## TOC
| A318/A319/A320/A321 MAINTENANCE PLANNING DOCUMENT | REVISION NUMBER : 46 ISSUE DATE : Oct 14/19
TABLE OF CONTENTS
Section 1 | TRANSMITTAL LETTER | See AirN@v / Planning and PDF
| SUMMARY OF CHANGES REV.45 TO REV.46 | Part of this file
| GENERAL INTRODUCTION | See AirN@v / Planning and PDF
| GROUP APPLICABILITY TABLE | Part of this file
| ABBREVIATIONS | See AirN@v / Planning and PDF
| EFFECTIVITY CROSS REFERENCE TABLE | See AirN@v / Planning and PDF
| SERVICE BULLETIN LIST | See AirN@v / Planning and PDF
MPD (Section 2 - 4) | MAINTENANCE PLANNING DOCUMENT (COMPLETE) | Part of this file
Section 2 | SYSTEMS AND POWERPLANT | Part of this file
Section 3 | STRUCTURES | Part of this file
Section 4 | ZONAL | Part of this file
Labor Hour Calc. | LABOR HOUR CALCULATION SHEET | Part of this file
APPENDICES
Appendix 1 | LIST OF DELETED TASKS | Part of this file
Appendix 2 | CROSS REFERENCE LISTS
Appendix 2.1 | MOD Cross Reference | Part of this file
Appendix 2.2 | MRB Cross Reference | Part of this file
Appendix 2.3 | ALI Cross Reference | Part of this file
Appendix 2.4 | CMR Cross Reference | Part of this file
Appendix 2.5 | SEMR Cross Reference | Part of this file
Appendix 2.6 | FAL Cross Reference | Part of this file
Appendix 2.7 | CMP Cross Reference | Part of this file
Appendix 3 | CUSTOMIZABLE EQUIPMENT | Part of this file
Appendix 4 | AIRPL@N EXAMPLES | See AirN@v/Planning and PDF
Appendix 6 | ACCESS MH TABLE | Part of this file
Appendix 7 | LDG OVERHAUL PROCEDURES MANUAL | See AirN@v / Planning and PDF

## SOC
|  |  | A318/A319/A320/A321 MAINTENANCE PLANNING DOCUMENT | REVISION NUMBER : 46 ISSUE DATE : Oct 14/19
SUMMARY OF CHANGES REV.45 TO REV.46
MPD SECT | TASK NUMBER | MVT | DESCRIPTION | REASON | CHANGE IN LINE WITH RI FILE ISSUE
2-20 | 200263-03-1 | R | IN PREPARATION MH CHANGED FROM: "TBD", TO: "0.03" | PREPARATION MH ADDED
2-20 | 200571-01-1 | R | IN PREPARATION MH CHANGED FROM: "TBD", TO: "0.40" | PREPARATION MH ADDED
2-21 | 212141-01-1 | R | TASK NOTE "INTERVAL: FOR INTERVAL SELECTED FOR THE VARIOUS PART NUMBERS, REFER TO APPENDIX 3. DEPENDING ON OPERATING ENVIRONMENT AND OPERATORS EXPERIENCE, A LESS FREQUENT OR MORE FREQUENT INITIAL INTERVAL MAY BE USED." ADDED IN SOURCE: "LUR" REMOVED 100% INTERVAL CHANGED FROM: "36 MO OR 5000 FH", TO: "CE NOTE" | MRBR REV.24
2-21 | 212600-01-1 | R | 100% INTERVAL CHANGED FROM: "6 MO OR 750 FH", TO: "36 MO OR 3000 FH" | MRBR REV.24
2-21 | 212643-09-1 | R | 100% INTERVAL CHANGED FROM: "12 MO OR 1500 FH", TO: "36 MO OR 3000 FH" | MRBR REV.24
2-21 | 216242-01-1 | R | IN PREPARATION MH CHANGED FROM: "TBD", TO: "1.00" | PREPARATION MH ADDED
2-24 | 242400-01-1 | R | APPLICABILITY CHANGED FROM: "A320 PRE 24701 (29-1065) PRE 27189 PRE 28413", TO: "A320 PRE 24701 (29-1065) PRE 27189 (29-1100) PRE 28413" | MOD SB REVIEW
2-24 | 242400-01-2 | R | APPLICABILITY CHANGED FROM: "A318 OR A319 OR A320 POST 27189 PRE 28413 OR A321", TO: "A318 OR A319 OR A320 POST 27189 (29-1100) PRE 28413 OR A321" | MOD SB REVIEW
2-24 | 242400-01-3 | R | APPLICABILITY CHANGED FROM: "A320 POST 24701 (29-1065) PRE 27189 OR A320 POST 28413", TO: "A320 POST 24701 (29-1065) PRE 27189 (29-1100) OR A320 POST 28413" | MOD SB REVIEW
2-24 | 243851-02-1 | R | DESCRIPTION CHANGED FROM: "FOR CHECK", TO: "FOR REGULAR CHECK" TASK NOTE CHANGED FROM: "INTERVAL: FOR INTERVAL SELECTED FOR THE VARIOUS PART NUMBERS REFER TO APPENDIX 3. INTERVAL TO BE MANAGED AT COMPONENT LEVEL. REFER TO SYSTEM SECTION INTRODUCTION FOR ADDITIONAL GUIDANCE.", TO: "INTERVAL: FOR INTERVAL SELECTED FOR THE VARIOUS PART NUMBERS REFER TO APPENDIX 3. DEPENDING ON OPERATING ENVIRONMENT AND OPERATORS EXPERIENCE, A LESS FREQUENT OR MORE FREQUENT INITIAL INTERVAL MAY BE USED. INTERVAL TO BE MANAGED AT COMPONENT LEVEL." | MRBR REV.24
2-25 | 252100-08-1 | N | NEW TASK ADDED | MRBR REV.24
2-25 | 252100-09-1 | N | NEW TASK ADDED | MRBR REV.24
2-25 | 254000-03-1 | R | IN REFERENCE(S): "AMT 254000-220-001" ADDED | AMM REFERENCE ADDED | 1
2-25 | 255000-01-1 | R | APPLICABILITY CHANGED FROM: "ALL", TO: "ETOPS" | MRBR REV.24; TASK SPLIT SEE 255000-01-2 (CMP INTERVAL REMAINS AT 8DY)
2-25 | 255000-01-2 | N | NEW TASK ADDED | MRBR REV.24; SPLIT OF 255000-01-1
2-25 | 255000-14-1 | R | 100% INTERVAL CHANGED FROM: "72 MO OR 5000 FC", TO: "72 MO OR 8000 FC" | MRBR REV.24
2-25 | 255000-26-1 | R | APPLICABILITY CHANGED FROM: "A319 POST 28052 (25-1319) OR A320 POST 21598 (25-1075) PRE 23813 (25-1BHE), (25-1BHF), (25-1134), (25-1135), (25-1136) OR A321 POST 26938 (25-1BB7) PRE 159086 (25-1BB4), (25-1BB5) OR A321 POST 34817 (25-1304) PRE 159086 (25-1BB4), (25-1BB5)", TO: "A319 POST 28052 (25-1319) OR A320 POST 21598 (25-1075) PRE 23813 (25-1BHE), (25-1BHF) OR A321 POST 26938 (25-1BB7) PRE 159086 (25-1BB4), (25-1BB5) OR A321 POST 34817 (25-1304) PRE 159086 (25-1BB4), (25-1BB5)" | MOD SB REVIEW | 6
2-25 | 256241-01-1 | R | DESCRIPTION CHANGED FROM: "CHECK DOOR AND OFFWING ESCAPE", TO: "CHECK DOOR/EMERGENCY EXIT/OFFWING ESCAPE" 100% INTERVAL CHANGED FROM: "6 MO OR 750 FH", TO: "12 MO OR 1000 FH" | MRBR REV.24
2-25 | 256241-02-1 | R | DESCRIPTION CHANGED FROM: "REMOVE DOOR ESCAPE SLIDE/RAFT FOR HYDROSTATIC TEST OF INFLATION RESERVOIR", TO: "REMOVE DOOR ESCAPE SLIDE/RAFT FOR INFLATION RESERVOIR IN SHOP HYDROSTATIC TEST." | MRBR REV.24
2-25 | 256241-03-1 | R | TASK NOTE CHANGED FROM: "CREW DOORS. INTERVAL:", TO: "CREW DOOR. INTERVAL:" | MRBR REV.24
2-25 | 256241-04-1 | R | DESCRIPTION CHANGED FROM: "OF FWD AND AFT PAX/CREW DOOR ESCAPE", TO: "OF DOOR/EMERGENCY EXIT/OFFWING ESCAPE" TASK NOTE "REFER TO SYSTEM SECTION INTRODUCTION FOR ADDITIONAL GUIDANCE." ADDED 100% INTERVAL CHANGED FROM: "NOTE 15", TO: "NOTE" | INTERVAL NOTE REVIEW, MRBR REV.24
2-25 | 256241-06-1 | N | NEW TASK ADDED | MRBR REV.24
2-25 | 256241-07-1 | N | NEW TASK ADDED | MRBR REV.24
2-25 | 256242-01-1 | R | APPLICABILITY CHANGED FROM: "A318 PRE 39673 OR A319 OR A320", TO: "A318 PRE 39673 OR A319 OR A320 OR A321-POST-FLEX" | APPLICABILITY REVIEW | 2
2-25 | 256242-02-1 | R | IN SOURCEREFERENCE: "(FEC 8) MRB MSI 25.62.00/06" ADDED AND "(FEC 8) MRB MSI 25.62.00/03" REMOVED | MRBR REV.24
2-25 | 256242-02-2 | R | IN SOURCEREFERENCE: "(FEC 8) MRB MSI 25.62.00/06" ADDED AND "(FEC 8) MRB MSI 25.62.00/03" REMOVED | MRBR REV.24
2-25 | 256242-03-1 | R | APPLICABILITY CHANGED FROM: "A318 PRE 39673 OR A319 OR A320", TO: "A318 PRE 39673 OR A319 OR A320 OR A321-POST-FLEX" TASK NOTE "REFER TO SYSTEM SECTION INTRODUCTION FOR ADDITIONAL GUIDANCE." ADDED 100% INTERVAL CHANGED FROM: "NOTE 15", TO: "NOTE" | APPLICABILITY REVIEW, INTERVAL NOTE REVIEW
2-25 | 256247-01-1 | R | DESCRIPTION CHANGED FROM: "ESCAPE SLIDE FOR IN SHOP OVERHAUL", TO: "ESCAPE SLIDE/RAFT FOR IN SHOP OVERHAUL." TASK NOTE CHANGED FROM: "EMERGENCY EXITS. INTERVAL:", TO: "EMERGENCY EXIT/A321-POST-FLEX: DOOR 2. INTERVAL:" IN SOURCEREFERENCE: "(FEC 8) MRB MSI 25.62.00/06" ADDED AND "(FEC 8) MRB MSI 25.62.00/03" REMOVED | PLANNING NOTE REVIEW, MRBR REV.24
2-25 | 256247-02-1 | R | TASK NOTE CHANGED FROM: "PLANNING: TASK IS NOT APPLICABLE FOR DEACTIVATED EMERGENCY EXITS. INTERVAL: ALTERNATE DOOR POSITION AT NEXT INTERVAL RECOMMENDED.", TO: "PLANNING: TASK IS NOT APPLICABLE FOR DEACTIVATED EMERGENCY EXITS/A321-POST-FLEX: DOOR 2. INTERVAL: ALTERNATE DOOR POSITION AT NEXT INTERVAL RECOMMENDED. REFER TO SYSTEM SECTION INTRODUCTION FOR ADDITIONAL GUIDANCE." 100% INTERVAL CHANGED FROM: "NOTE 15", TO: "NOTE" | PLANNING NOTE REVIEW, INTERVAL NOTE REVIEW
2-25 | 256249-01-1 | R | TASK NOTE CHANGED FROM: "EMERGENCY EXITS. INTERVAL:", TO: "EMERGENCY EXITS/A321-POST-FLEX: DOOR 2. INTERVAL:" | PLANNING NOTE REVIEW | 2
2-25 | 256535-01-1 | R | 100% INTERVAL CHANGED FROM: "24 MO", TO: "36 MO" | MRBR REV.24
2-25 | 256535-04-1 | N | NEW TASK ADDED | MRBR REV.24
2-25 | 256536-01-1 | N | NEW TASK ADDED | MRBR REV.24
2-25 | 256536-02-1 | N | NEW TASK ADDED | MRBR REV.24
2-25 | 256600-02-1 | R | 100% INTERVAL CHANGED FROM: "4 MO", TO: "6 MO" | MRBR REV.24
2-26 | 262200-06-1 | R | 100% INTERVAL CHANGED FROM: "80 MO OR 30000 FH", TO: "100 MO OR 30000 FH" | MRBR REV.24
2-26 | 262300-02-1 | R | APPLICABILITY CHANGED FROM: "A318 POST 20071 PRE 34678 OR A318 POST 34678 PRE 36665 OR A319 POST 20071 (26-1048) PRE 34678 (26-1069), (26-1076), (26-1089), (26-1100) OR A319 POST 25017 OR A319 POST 34678 (26-1076) PRE 34883 (26-1064), (26-1069), (26-1085), (26-1089), (26-1100) OR A320 POST 20071 (26-1020), (26-1071) PRE 21708 (26-1024), (26-1065) PRE 37276 (26-1077), (26-1099) PRE 154865 (26-1077), (26-1092), (26-1101) OR A320 POST 20816 OR A320 POST 37276 PRE 37277 (26-1077), (26-1082), (26-1099) OR A320 POST 154865 (26-1092) PRE 155313 (26-1077), (26-1082), (26-1101) OR A321 POST 20071 PRE 21708 (26-1055), (26-1080), (26-1094)", TO: "A318 POST 20071 PRE 34678 OR A318 POST 34678 PRE 36665 OR A319 POST 20071 (26-1048) PRE 34678 (26-1069), (26-1076), (26-1089), (26-1100) OR A319 POST 25017 OR A319 POST 34678 (26-1076) PRE 34883 (26-1064), (26-1069), (26-1085), (26-1089), (26-1100) OR A319 POST 163246 OR A320 POST 20071 (26-1020), (26-1071) PRE 21708 (26-1024), (26-1065) PRE 37276 (26-1077), (26-1099) PRE 154865 (26-1077), (26-1092), (26-1101) OR A320 POST 20816 OR A320 POST 37276 PRE 37277 (26-1077), (26-1082), (26-1099) OR A320 POST 154865 (26-1092) PRE 155313 (26-1077), (26-1082), (26-1101) OR A320 POST 163244 OR A321 POST 20071 PRE 21708 (26-1055), (26-1080), (26-1094) OR A321 POST 162695" IN SOURCE: "CMR*" ADDED IN SOURCEREFERENCE: "(CMR*) CMR 262300-00001-2-C" ADDED 100% INTERVAL CHANGED FROM: "108 MO OR 12000 FH", TO: "108 MO OR 15000 FH" | CMR REV.07, MRBR REV.24
2-26 | 262300-03-1 | R | DESCRIPTION CHANGED FROM: "CHECK FIRE", TO: "CHECK OF FIRE" 100% INTERVAL CHANGED FROM: "144 MO OR 18000 FH", TO: "144 MO OR 20000 FH" ZONE "172" REMOVED IN ZONE "172" MEN: "2" REMOVED IN ZONE "172" TASK MH: "1.00" REMOVED | CMR REV.07; ZONE REVIEW; MRBR REV.24; DESCRIPTION REVIEW
2-26 | 262300-04-1 | R | APPLICABILITY CHANGED FROM: "A318 POST 20071 PRE 34678 OR A318 POST 34678 OR A319 POST 20071 (26-1048) PRE 34678 (26-1069), (26-1076), (26-1089), (26-1100) OR A319 POST 25017 OR A319 POST 34678 (26-1069), (26-1076), (26-1089), (26-1100) OR A320 POST 20071 (26-1020), (26-1071) PRE 37276 (26-1077), (26-1099) PRE 154865 (26-1077), (26-1092), (26-1101) OR A320 POST 20816 OR A320 POST 37276 (26-1077), (26-1099) OR A320 POST 154865 (26-1077), (26-1092), (26-1101) OR A321 POST 20071", TO: "A318 POST 20071 PRE 34678 OR A318 POST 34678 OR A319 POST 20071 PRE 34678 OR A319 POST 25017 OR A319 POST 34678 OR A320 POST 20071 PRE 37276 PRE 154865 OR A320 POST 20816 OR A320 POST 37276 OR A320 POST 154865 OR A321 POST 20071" | MRBR REV.24
2-26 | 262300-05-1 | R | APPLICABILITY CHANGED FROM: "A318 POST 36665 OR A319 POST 34883 (26-1064), (26-1069), (26-1085), (26-1089), (26-1100) OR A320 POST 21708 (26-1024), (26-1065) OR A320 POST 37277 (26-1077), (26-1082), (26-1099) OR A320 POST 155313 (26-1077), (26-1082), (26-1101) OR A321 POST 21708 (26-1055), (26-1080), (26-1094)", TO: "A318 POST 36665 OR A319 POST 34883 (26-1064), (26-1069), (26-1085), (26-1089), (26-1100) PRE 163246 OR A320 POST 21708 (26-1024), (26-1065) OR A320 POST 37277 (26-1077), (26-1082), (26-1099) PRE 163244 OR A320 POST 155313 (26-1077), (26-1082), (26-1101) OR A321 POST 21708 (26-1055), (26-1080), (26-1094) PRE 162695" | MRBR REV.24
2-26 | 262300-06-1 | R | APPLICABILITY CHANGED FROM: "A318 POST 36665 OR A319 POST 34883 (26-1064), (26-1069), (26-1085), (26-1089), (26-1100) OR A320 POST 21708 (26-1024), (26-1065) OR A320 POST 37277 (26-1077), (26-1082), (26-1099) OR A320 POST 155313 (26-1077), (26-1082), (26-1101) OR A321 POST 21708 (26-1055), (26-1080), (26-1094)", TO: "A318 POST 36665 OR A319 POST 34883 (26-1064), (26-1069), (26-1085), (26-1089), (26-1100) PRE 163246 OR A320 POST 21708 (26-1024), (26-1065) OR A320 POST 37277 (26-1077), (26-1082), (26-1099) PRE 163244 OR A320 POST 155313 (26-1077), (26-1082), (26-1101) OR A321 POST 21708 (26-1055), (26-1080), (26-1094) PRE 162695" | MRBR REV.24
2-26 | 262300-07-1 | R | IN SOURCE: "CMR*" ADDED IN SOURCEREFERENCE: "(CMR*) CMR 262300-00002-2-C; (CMR*) CMR 262300-00004-1-C" ADDED | CMR REV.07, MRBR REV.24 | 5
2-26 | 262300-08-1 | R | IN SOURCE: "CMR*" ADDED IN SOURCEREFERENCE: "(CMR*) CMR 262300-00005-1-C; (CMR*) CMR 262300-00006-1-C; (CMR*) CMR 262300-00007-1-C" ADDED | CMR REV.07 | 5
2-26 | 262341-01-1 | R | IN SOURCE: "CMR*" ADDED IN SOURCEREFERENCE: "(CMR*) CMR 262300-00003-1-C" ADDED | CMR REV.07 | 5
2-26 | 262341-02-1 | R | APPLICABILITY CHANGED FROM: "A318 POST 20071 PRE 34678 OR A318 POST 34678 OR A319 POST 20071 (26-1048) PRE 34678 (26-1069), (26-1076), (26-1089), (26-1100) OR A319 POST 25017 OR A319 POST 34678 (26-1069), (26-1076), (26-1089), (26-1100) OR A320 POST 20071 (26-1020), (26-1071) PRE 37276 (26-1077), (26-1099) PRE 154865 (26-1077), (26-1092), (26-1101) OR A320 POST 20816 OR A320 POST 37276 (26-1077), (26-1099) OR A320 POST 154865 (26-1077), (26-1092), (26-1101) OR A321 POST 20071", TO: "A318 POST 20071 PRE 34678 OR A318 POST 34678 OR A319 POST 20071 PRE 34678 OR A319 POST 25017 OR A319 POST 34678 OR A320 POST 20071 PRE 37276 PRE 154865 OR A320 POST 20816 OR A320 POST 37276 OR A320 POST 154865 OR A321 POST 20071" | MRBR REV.24
2-26 | 262341-03-1 | N | NEW TASK ADDED | CMP REV.21 | 5
2-26 | 262441-03-1 | R | 100% INTERVAL CHANGED FROM: "24 MO NOTE", TO: "36 MO NOTE" | MRBR REV.24
2-27 | 273400-02-1 | R | 100% INTERVAL CHANGED FROM: "24 MO OR 12000 FH", TO: "12000 FH" | INTERVAL REVIEW | 1
2-27 | 274451-08-1 | R | IN ZONE "310" TASK MH CHANGED FROM: "0.10", TO: "0.40" | TASK MH REVIEW
2-27 | 275100-01-2 | R | APPLICABILITY CHANGED FROM: "A318 OR A319-PAX OR A320 OR A321", TO: "A318 OR A319-PAX OR A319-VIP POST 162338 OR A320 OR A321" | CMR REV.07
2-27 | 275100-01-3 | R | APPLICABILITY CHANGED FROM: "A319-VIP", TO: "A319-VIP PRE 162338" | CMR REV.07
2-27 | 275100-03-1 | R | APPLICABILITY CHANGED FROM: "A318 OR A319-PAX OR A320 OR A321", TO: "A318 OR A319-PAX OR A319-VIP POST 162338 OR A320 OR A321" | CMR REV.07
2-27 | 275100-03-2 | R | APPLICABILITY CHANGED FROM: "A319-VIP", TO: "A319-VIP PRE 162338" | CMR REV.07
2-27 | 278100-03-1 | R | APPLICABILITY CHANGED FROM: "A318 OR A319-PAX OR A320 OR A321", TO: "A318 OR A319-PAX OR A319-VIP POST 162338 OR A320 OR A321" DESCRIPTION CHANGED FROM: "WTB/POB", TO: "WTB/POB." | CMR REV.07
2-27 | 278100-03-2 | R | APPLICABILITY CHANGED FROM: "A319-VIP", TO: "A319-VIP PRE 162338" | CMR REV.07
2-27 | 278100-04-1 | R | APPLICABILITY CHANGED FROM: "A318 OR A319-PAX OR A320 OR A321", TO: "A318 OR A319-PAX OR A319-VIP POST 162338 OR A320 OR A321" | CMR REV.07
2-27 | 278100-04-2 | R | APPLICABILITY CHANGED FROM: "A319-VIP", TO: "A319-VIP PRE 162338" | CMR REV.07
2-28 | 281100-06-1 | R | TASK NOTE "PLANNING: CREDIT CAN BE TAKEN FROM THE ACCOMPLISHMENT OF MPD TASK 281100-01-2 PROVIDING THE INTERVAL IS NOT EXCEEDED." ADDED IN REFERENCE(S): "AMT 123228-281-804" ADDED | AMM REFERENCE ADDED, PLANNING NOTE ADDED | 2
2-28 | 281200-01-1 | R | 100% INTERVAL CHANGED FROM: "6 MO OR 750 FH", TO: "24 MO OR 2000 FH" | MRBR REV.24
2-28 | 281800-05-1 | R | DESCRIPTION CHANGED FROM: "BAY ISOLATION MATS (SFAR88)", TO: "BAY INSULATION BLANKETS (SFAR88)." | MRBR REV.24
2-28 | 281800-08-1 | R | IN PREPARATION MH CHANGED FROM: "TBD", TO: "1.12" | PREPARATION MH ADDED
2-28 | 281800-11-1 | N | NEW TASK ADDED | FAL REV.06 | 8
2-28 | 281800-12-1 | R | IN ZONE "411" ACCESS MH CHANGED FROM: "0.02", TO: "0.04" IN ZONE "411" ACCESS "415BL" ADDED AND "415AL" REMOVED IN ZONE "421" ACCESS MH CHANGED FROM: "0.02", TO: "0.04" IN ZONE "421" ACCESS "425BL" ADDED AND "425AL" REMOVED | ACCESS REVIEW | 7
2-28 | 281800-13-1 | N | NEW TASK ADDED | MRBR REV.24
2-28 | 282400-01-1 | R | ZONE "520;620" ADDED IN ZONE "520" MEN: "1" ADDED IN ZONE "520" TASK MH: "0.10" ADDED IN ZONE "520" ACCESS MH: "0.08" ADDED IN ZONE "520" ACCESS: "522AT" ADDED IN ZONE "620" MEN: "1" ADDED IN ZONE "620" TASK MH: "0.10" ADDED IN ZONE "620" ACCESS MH: "0.08" ADDED IN ZONE "620" ACCESS: "622AT" ADDED | ZONE REVIEW, ACCESS REVIEW | 1
2-28 | 282400-02-1 | R | IN REFERENCE(S): "AMT 282400-710-803" ADDED | AMM REFERENCE ADDED | 2
2-28 | 282800-01-1 | R | APPLICABILITY CHANGED FROM: "A319 POST 25415 (28-1154), (28-1212) IF ACT(S) INSTALLED OR A319 POST 27113 (92-1009) OR A320 POST 25415 (28-1118), (28-1132), (28-1145), (28-1224), (28-1225) IF ACT(S) INSTALLED OR A321 POST 25415 (28-1134), (28-1141), (28-1184), (28-1236), (28-1240) IF ACT(S) INSTALLED OR A321 POST 161927", TO: "A319 POST 25415 (28-1154), (28-1212) OR A319 POST 27113 (92-1009) OR A319 POST 160760 OR A320 POST 25415 (28-1118), (28-1132), (28-1145), (28-1224), (28-1225) OR A320 POST 160759 OR A321 POST 25415 (28-1134), (28-1141), (28-1184), (28-1236), (28-1240) OR A321 POST 161927" DESCRIPTION CHANGED FROM: "LEAKAGE", TO: "LEAKAGE." TASK NOTE "INTERVAL: IF NO ACT(S) ARE FITTED WHEN TASK BECOMES DUE, TASK MAY BE POSTPONED UNTIL NEXT ACT INSTALLATION." REMOVED 100% INTERVAL CHANGED FROM: "6 MO OR 750 FH NOTE", TO: "12 MO OR 1000 FH" | MRBR REV.24
2-28 | 282800-03-1 | R | APPLICABILITY CHANGED FROM: "A319 POST 25415 (28-1154), (28-1212) IF ACT(S) INSTALLED OR A319 POST 27113 (92-1009) OR A320 POST 25415 (28-1118), (28-1132), (28-1145), (28-1224), (28-1225) IF ACT(S) INSTALLED OR A321 POST 25415 (28-1134), (28-1141), (28-1184), (28-1236), (28-1240) IF ACT(S) INSTALLED OR A321 POST 161927", TO: "A319 POST 25415 (28-1154), (28-1212) IF ACT(S) INSTALLED OR A319 POST 27113 (92-1009) OR A320 POST 25415 (28-1118), (28-1132), (28-1145), (28-1224), (28-1225) IF ACT(S) INSTALLED OR A321 POST 25415 (28-1134), (28-1141), (28-1184), (28-1236), (28-1240) IF ACT(S) INSTALLED OR A321 POST 161927 OR A319 POST 160760 OR A320 POST 160759" 100% INTERVAL CHANGED FROM: "4 MO NOTE", TO: "6 MO NOTE" | MRBR REV.24
2-28 | 282800-04-1 | R | APPLICABILITY CHANGED FROM: "A319 POST 25415 (28-1154), (28-1212) IF ACT(S) INSTALLED OR A319 POST 27113 (92-1009) OR A320 POST 25415 (28-1118), (28-1132), (28-1145), (28-1224), (28-1225) IF ACT(S) INSTALLED OR A321 POST 25415 (28-1134), (28-1141), (28-1184), (28-1236), (28-1240) IF ACT(S) INSTALLED OR A321 POST 161927", TO: "A319 POST 25415 (28-1154), (28-1212) IF ACT(S) INSTALLED OR A319 POST 27113 (92-1009) OR A320 POST 25415 (28-1118), (28-1132), (28-1145), (28-1224), (28-1225) IF ACT(S) INSTALLED OR A321 POST 25415 (28-1134), (28-1141), (28-1184), (28-1236), (28-1240) IF ACT(S) INSTALLED OR A321 POST 161927 OR A319 POST 160760 OR A320 POST 160759" | MRBR REV.24
2-28 | 282800-05-2 | R | APPLICABILITY CHANGED FROM: "A319 POST 25415 (28-1154), (28-1212) IF ACT(S) INSTALLED OR A320 POST 25415 (28-1118), (28-1132), (28-1145), (28-1224), (28-1225) IF ACT(S) INSTALLED OR A321 POST 25415 (28-1134), (28-1141), (28-1184), (28-1236), (28-1240) IF ACT(S) INSTALLED OR A321 POST 161927", TO: "A319 POST 25415 (28-1154), (28-1212) IF ACT(S) INSTALLED OR A320 POST 25415 (28-1118), (28-1132), (28-1145), (28-1224), (28-1225) IF ACT(S) INSTALLED OR A321 POST 25415 (28-1134), (28-1141), (28-1184), (28-1236), (28-1240) IF ACT(S) INSTALLED OR A321 POST 161927 OR A320 POST 160759" | MRBR REV.24
2-28 | 282800-06-1 | R | APPLICABILITY CHANGED FROM: "A319 POST 25415 (28-1154), (28-1212) IF ACT(S) INSTALLED OR A319 POST 27113 (92-1009) OR A320 POST 25415 (28-1118), (28-1132), (28-1145), (28-1224), (28-1225) IF ACT(S) INSTALLED OR A321 POST 25415 (28-1134), (28-1141), (28-1184), (28-1236), (28-1240) IF ACT(S) INSTALLED OR A321 POST 161927", TO: "A319 POST 25415 (28-1154), (28-1212) IF ACT(S) INSTALLED OR A319 POST 27113 (92-1009) OR A320 POST 25415 (28-1118), (28-1132), (28-1145), (28-1224), (28-1225) IF ACT(S) INSTALLED OR A321 POST 25415 (28-1134), (28-1141), (28-1184), (28-1236), (28-1240) IF ACT(S) INSTALLED OR A321 POST 161927 OR A319 POST 160760 OR A320 POST 160759" | MRBR REV.24
2-28 | 282800-07-1 | R | APPLICABILITY CHANGED FROM: "A319 POST 25415 (28-1154), (28-1212) IF ACT(S) INSTALLED OR A319 POST 27113 (92-1009) OR A320 POST 25415 (28-1118), (28-1132), (28-1145), (28-1224), (28-1225) IF ACT(S) INSTALLED OR A321 POST 25415 (28-1134), (28-1141), (28-1184), (28-1236), (28-1240) IF ACT(S) INSTALLED OR A321 POST 161927", TO: "A319 POST 25415 (28-1154), (28-1212) IF ACT(S) INSTALLED OR A319 POST 27113 (92-1009) OR A320 POST 25415 (28-1118), (28-1132), (28-1145), (28-1224), (28-1225) IF ACT(S) INSTALLED OR A321 POST 25415 (28-1134), (28-1141), (28-1184), (28-1236), (28-1240) IF ACT(S) INSTALLED OR A321 POST 161927 OR A319 POST 160760 OR A320 POST 160759" | MRBR REV.24
2-28 | 282800-08-1 | R | APPLICABILITY CHANGED FROM: "A319 POST 25415 (28-1154), (28-1212) IF ACT(S) INSTALLED OR A320 POST 25415 (28-1118), (28-1132), (28-1145), (28-1224), (28-1225) IF ACT(S) INSTALLED OR A321 POST 25415 (28-1134), (28-1141), (28-1184), (28-1236), (28-1240) IF ACT(S) INSTALLED OR A321 POST 161927", TO: "A319 POST 25415 (28-1154), (28-1212) IF ACT(S) INSTALLED OR A320 POST 25415 (28-1118), (28-1132), (28-1145), (28-1224), (28-1225) IF ACT(S) INSTALLED OR A321 POST 25415 (28-1134), (28-1141), (28-1184), (28-1236), (28-1240) IF ACT(S) INSTALLED OR A321 POST 161927 OR A320 POST 160759" | MRBR REV.24
2-28 | 282800-09-1 | R | APPLICABILITY CHANGED FROM: "A319 POST 25415 (28-1154), (28-1212) IF ACT(S) INSTALLED OR A320 POST 25415 (28-1118), (28-1132), (28-1145), (28-1224), (28-1225) IF ACT(S) INSTALLED OR A321 POST 25415 (28-1134), (28-1141), (28-1184), (28-1236), (28-1240) IF ACT(S) INSTALLED OR A321 POST 161927", TO: "A319 POST 25415 IF ACT(S) INSTALLED OR A320 POST 25415 IF ACT(S) INSTALLED OR A321 POST 25415 IF ACT(S) INSTALLED OR A319 POST 27113 OR A319 POST 160760 OR A320 POST 160759 OR A321 POST 161927" DESCRIPTION CHANGED FROM: "WALL(S) (IF INSTALLED)", TO: "WALL(S) AND PIPEWORK PROTECTION COVER (IF INSTALLED)." 100% INTERVAL CHANGED FROM: "6 MO OR 750 FH", TO: "12 MO OR 1000 FH" | MRBR REV.24
2-28 | 282800-18-1 | R | APPLICABILITY CHANGED FROM: "A319 POST 25415 (28-1154), (28-1212) IF ACT(S) INSTALLED OR A320 POST 25415 (28-1118), (28-1132), (28-1145), (28-1224), (28-1225) IF ACT(S) INSTALLED OR A321 POST 25415 (28-1134), (28-1141), (28-1184), (28-1236), (28-1240) IF ACT(S) INSTALLED OR A321 POST 161927", TO: "A319 POST 25415 (28-1154), (28-1212) OR A319 POST 27113 (92-1009) OR A319 POST 160760 OR A320 POST 25415 (28-1118), (28-1132), (28-1145), (28-1224), (28-1225) OR A320 POST 160759 OR A321-CEO POST 25415 (28-1134), (28-1141), (28-1184), (28-1236), (28-1240) OR A321 POST 161927" TASK NOTE "INTERVAL: IF NO ACT(S) ARE FITTED WHEN TASK BECOMES DUE, TASK MAY BE POSTPONED UNTIL NEXT ACT INSTALLATION." REMOVED 100% INTERVAL CHANGED FROM: "60 MO NOTE", TO: "60 MO" | MRBR REV.24
2-28 | 282800-20-1 | R | APPLICABILITY CHANGED FROM: "A321 POST 161927", TO: "A319 POST 160760 OR A320 POST 160759 OR A321 POST 161927" | MRBR REV.24
2-28 | 282800-22-1 | N | NEW TASK ADDED | ALI REV.08
2-28 | 282800-23-1 | N | NEW TASK ADDED | ALI REV.08
2-28 | 282800-24-1 | N | NEW TASK ADDED | ALI REV.08
2-28 | 282800-55-1 | R | APPLICABILITY CHANGED FROM: "A319 POST 27113", TO: "A319 POST 27113 OR A319 POST 160760" | MRBR REV.24
2-28 | 282800-58-1 | R | APPLICABILITY CHANGED FROM: "A319 POST 27113", TO: "A319 POST 27113 OR A319 POST 160760" | MRBR REV.24
2-28 | 282800-59-1 | R | APPLICABILITY CHANGED FROM: "A319 POST 27113", TO: "A319 POST 27113 OR A319 POST 160760" | MRBR REV.24
2-28 | 282800-61-1 | R | APPLICABILITY CHANGED FROM: "A319 POST 27113 OR A321 POST 161927", TO: "A319 POST 27113 OR A319 POST 160760 OR A320 POST 160759 OR A321 POST 161927" | MRBR REV.24
2-28 | 282800-62-1 | R | APPLICABILITY CHANGED FROM: "A319 POST 27113 OR A321 POST 161927", TO: "A319 POST 27113 OR A319 POST 160760 OR A320 POST 160759 OR A321 POST 161927" | MRBR REV.24
2-28 | 282800-63-1 | R | APPLICABILITY CHANGED FROM: "A319 POST 27113", TO: "A319 POST 27113 OR A319 POST 160760 OR A320 POST 160759" | MRBR REV.24
2-28 | 282800-64-1 | R | APPLICABILITY CHANGED FROM: "A319 POST 27113 OR A321 POST 161927", TO: "A319 POST 27113 OR A319 POST 160760 OR A320 POST 160759 OR A321 POST 161927" | MRBR REV.24
2-28 | 281343-01-1 | D | TASK DELETED | MRBR REV.24
2-28 | 282200-02-1 | D | TASK DELETED | MRBR REV.24
2-29 | 290000-01-1 | R | DESCRIPTION CHANGED FROM: "CHECK CLOGGING INDICATORS OF THE FOLLOWING FILTERS ( POP OUT NOT PROTRUDING ) HIGH PRESSURE DELIVERY GROUND SERVICING ( RESERVOIR FILLING ) RETURN ( LOW PRESSURE ) BLUE HYD SYS ELECTRICAL PUMP CASE DRAIN HIGH PRESSURE BLEED AIR LOW PRESSURE BLEED AIR", TO: "CHECK CLOGGING INDICATORS OF THE FOLLOWING FILTERS (POP OUT NOT PROTRUDING) HIGH PRESSURE DELIVERY GROUND SERVICING (RESERVOIR FILLING) RETURN (LOW PRESSURE) HIGH PRESSURE BLEED AIR LOW PRESSURE BLEED AIR CASE DRAIN" | TASK CONSOLIDATION (CREDIT CAN BE TAKEN FROM PREVIOUS ACCOMPLISHMENT OF 290000-02-1 AND 290000-03-1) | 7
2-29 | 290000-05-1 | R | DESCRIPTION CHANGED FROM: "CHECK CLOGGING INDICATORS OF THE FOLLOWING FILTERS(POP OUT NOT PROTRUDING) -HIGH PRESSURE DELIVERY -GROUND SERVICING (RESERVOIR FILLING) -RETURN (LOW PRESSURE) -BLUE HYDRAULIC SYSTEM ELECTRICAL PUMP CASE DRAIN -RESERVOIR PRESSURIZATION FILTER -WATER SEPARATOR", TO: "CHECK CLOGGING INDICATORS OF THE FOLLOWING FILTERS (POP OUT NOT PROTRUDING) HIGH PRESSURE DELIVERY GROUND SERVICING (RESERVOIR FILLING) RETURN (LOW PRESSURE) HIGH PRESSURE BLEED AIR LOW PRESSURE BLEED AIR WATER SEPARATOR CASE DRAIN" | TASK CONSOLIDATION (CREDIT CAN BE TAKEN FROM PREVIOUS ACCOMPLISHMENT OF 290000-02-1 AND 290000-03-1) | 6
2-29 | 291000-01-1 | R | 100% INTERVAL CHANGED FROM: "6 MO OR 750 FH", TO: "12 MO OR 1000 FH" | MRBR REV.24
2-29 | 292000-01-1 | R | APPLICABILITY CHANGED FROM: "A320 PRE 27189 OR A320 POST 28413", TO: "A320 PRE 27189 (29-1100) OR A320 POST 28413" | MOD SB REVIEW
2-29 | 292000-02-1 | R | APPLICABILITY CHANGED FROM: "A320 PRE 27189 OR A320 POST 28413", TO: "A320 PRE 27189 (29-1100) OR A320 POST 28413" | MOD SB REVIEW
2-29 | 292000-04-1 | R | APPLICABILITY CHANGED FROM: "A318 OR A319 OR A320 POST 27189 PRE 28413 OR A321", TO: "A318 OR A319 OR A320 POST 27189 (29-1100) PRE 28413 OR A321" | MOD SB REVIEW
2-29 | 292000-05-1 | R | APPLICABILITY CHANGED FROM: "A318 OR A319 OR A320 POST 27189 PRE 28413 OR A321", TO: "A318 OR A319 OR A320 POST 27189 (29-1100) PRE 28413 OR A321" | MOD SB REVIEW
2-29 | 292000-06-1 | R | APPLICABILITY CHANGED FROM: "A320 PRE 27189 OR A320 POST 28413", TO: "A320 PRE 27189 (29-1100) OR A320 POST 28413" | MOD SB REVIEW
2-29 | 292000-07-1 | R | APPLICABILITY CHANGED FROM: "A318 OR A319 OR A320 POST 27189 PRE 28413 OR A321", TO: "A318 OR A319 OR A320 POST 27189 (29-1100) PRE 28413 OR A321" | MOD SB REVIEW
2-29 | 292000-11-1 | R | APPLICABILITY CHANGED FROM: "A318 OR A319 OR A320 POST 27189 PRE 28413 OR A321", TO: "A318 OR A319 OR A320 POST 27189 (29-1100) PRE 28413 OR A321" | MOD SB REVIEW
2-29 | 292000-12-1 | R | APPLICABILITY CHANGED FROM: "A320 PRE 27189 OR A320 POST 28413", TO: "A320 PRE 27189 (29-1100) OR A320 POST 28413" | MOD SB REVIEW
2-29 | 292251-01-1 | R | APPLICABILITY CHANGED FROM: "A320 PRE 27189 OR A320 POST 28413", TO: "A320 PRE 27189 (29-1100) OR A320 POST 28413" | MOD SB REVIEW
2-29 | 292251-02-1 | R | APPLICABILITY CHANGED FROM: "A318 OR A319 OR A320 POST 27189 PRE 28413 OR A321", TO: "A318 OR A319 OR A320 POST 27189 (29-1100) PRE 28413 OR A321" | MOD SB REVIEW
2-29 | 290000-02-1 | D | TASK DELETED | TASK CONSOLIDATION (REQUIREMENTS TRANSFERRED TO 290000-01-1 AND 290000-05-1) | 6
2-29 | 290000-03-1 | D | TASK DELETED | TASK CONSOLIDATION (REQUIREMENTS TRANSFERRED TO 290000-01-1 AND 290000-05-1) | 6
2-29 | 291000-02-1 | D | TASK DELETED | MRBR REV.24
2-30 | 302149-05-1 | R | IN ZONE "438" TASK MH CHANGED FROM: "TBD", TO: "1.25" IN ZONE "448" TASK MH CHANGED FROM: "TBD", TO: "1.25" | TASK MH ADDED
2-30 | 302149-06-1 | R | IN ZONE "438" TASK MH CHANGED FROM: "TBD", TO: "0.55" IN ZONE "448" TASK MH CHANGED FROM: "TBD", TO: "0.55" | TASK MH ADDED
2-31 | 313000-01-1 | R | 100% INTERVAL CHANGED FROM: "6 MO OR 750 FH", TO: "12 MO OR 1000 FH" | MRBR REV.24
2-31 | 313300-08-1 | R | IN REFERENCE(S): "AMT 313300-710-809" ADDED | AMM REFERENCE ADDED | 1
2-32 | 321000-01-1 | R | IN SOURCEREFERENCE: "(FEC 6,9) MRB MSI 32.11.00/18" REMOVED | MRBR REV.24
2-32 | 321100-15-1 | R | DESCRIPTION CHANGED FROM: "SPECIAL DETAILED", TO: "DETAILED" TASK CODE CHANGED FROM: "SDI", TO: "DET" | MRBR REV.24
2-32 | 321111-01-2 | R | IN SOURCEREFERENCE: "(CPCP) MRB SSI 321128-03-1; (FEC 6,9) MRB MSI 32.11.00/19" REMOVED | MRBR REV.24
2-32 | 321111-01-3 | R | IN SOURCEREFERENCE: "(FEC 6,9) MRB MSI 32.11.00/19" REMOVED | REFERENCE REVIEW | 3
2-32 | 321111-03-1 | R | 100% INTERVAL CHANGED FROM: "24 MO OR 1500 FC", TO: "24 MO OR 3000 FC" | MRBR REV.24
2-32 | 321113-03-1 | R | IN PREPARATION MH : "4.20" REMOVED IN PREPARATION TASKS: "AIRCRAFT JACKING" REMOVED | PREPARATION REVIEW | 7
2-32 | 322100-07-1 | R | DESCRIPTION CHANGED FROM: "SPECIAL DETAILED INSPECTION OF BUSHINGS AND BEARINGS", TO: "DETAILED INSPECTION OF BUSHINGS AND SWIVEL BEARINGS" TASK CODE CHANGED FROM: "SDI", TO: "DET" | MRBR REV.24
2-32 | 323000-01-1 | R | 100% INTERVAL CHANGED FROM: "4 MO OR 750 FH", TO: "6 MO OR 1000 FH" | MRBR REV.24
2-32 | 323000-17-1 | R | 100% INTERVAL CHANGED FROM: "36 MO OR 4000 FH", TO: "72 MO OR 8000 FH" | MRBR REV.24
2-32 | 323000-19-1 | R | 100% INTERVAL CHANGED FROM: "6 MO OR 750 FH", TO: "12 MO OR 1000 FH" | MRBR REV.24
2-32 | 323100-01-1 | R | 100% INTERVAL CHANGED FROM: "6 MO OR 750 FH", TO: "36 MO OR 4000 FH" | MRBR REV.24
2-32 | 323100-03-1 | R | 100% INTERVAL CHANGED FROM: "144 MO OR 18000 FC", TO: "144 MO OR 24000 FC" | MRBR REV.24
2-32 | 323100-04-1 | R | 100% INTERVAL CHANGED FROM: "72 MO OR 15000 FH", TO: "144 MO OR 24000 FH" | MRBR REV.24
2-32 | 323100-09-1 | R | IN PREPARATION MH CHANGED FROM: "TBD", TO: "4.40" | PREPARATION MH ADDED
2-32 | 323100-09-2 | R | IN PREPARATION MH CHANGED FROM: "TBD", TO: "4.40" | PREPARATION MH ADDED
2-32 | 323300-05-2 | R | TASK NOTE CHANGED FROM: "THRESHOLD/INTERVAL: FOR", TO: "THRESHOLD: FOR" 100% INTERVAL CHANGED FROM: "36 MO OR 7700 FH NOTE", TO: "36 MO OR 7700 FH" | 100% INTERVAL REVIEW | 4
2-32 | 324000-16-1 | R | IN SOURCE: "LUR" ADDED 100% INTERVAL CHANGED FROM: "100 FC", TO: "6 MO OR 100 FC" IN ZONE "731" TASK MH CHANGED FROM: "TBD", TO: "0.08" IN ZONE "741" TASK MH CHANGED FROM: "TBD", TO: "0.08" | LUR REVIEW, TASK MH REVIEW
2-32 | 324100-03-1 | R | TASK CODE CHANGED FROM: "OPC", TO: "FNC" 100% INTERVAL CHANGED FROM: "4 MO", TO: "6 MO" | MRBR REV.24
2-32 | 324411-01-1 | R | APPLICABILITY CHANGED FROM: "ALL", TO: "ETOPS" 100% INTERVAL CHANGED FROM: "4 MO OR 750 FH", TO: "6 MO OR 800 FH" | MRBR REV.24; TASK SPLIT SEE 324411-01-2 (CMP INTERVAL STAYS AT 800 FH)
2-32 | 324411-01-2 | N | NEW TASK ADDED | MRBR REV.24; SPLIT OF 324411-01-1
2-32 | 324900-01-1 | R | 100% INTERVAL CHANGED FROM: "12 MO OR 750 FC", TO: "12 MO OR 1000 FC" | MRBR REV.24
2-32 | 321100-01-1 | D | TASK DELETED | MRBR REV.24
2-32 | 321100-02-1 | D | TASK DELETED | MRBR REV.24
2-32 | 321100-16-1 | D | TASK DELETED | MRBR REV.24
2-32 | 323300-03-1 | D | TASK DELETED | MRBR REV.24
2-32 | 324200-02-1 | D | TASK DELETED | MRBR REV.24
2-32 | 324314-01-1 | D | TASK DELETED | MRBR REV.24
2-33 | 335100-01-1 | R | 100% INTERVAL CHANGED FROM: "8 DY", TO: "10 DY" | MRBR REV.24
2-34 | 341300-07-1 | R | 100% INTERVAL CHANGED FROM: "20 MO OR 6000 FH NOTE", TO: "6000 FH NOTE" | INTERVAL REVIEW (MPD SIMPLIFICATION)
2-34 | 341300-13-1 | N | NEW TASK ADDED | MRBR REV.24; FORMER ISI TASK REAKTIVATED
2-34 | 342200-02-1 | R | 100% INTERVAL CHANGED FROM: "20 MO OR 6000 FH NOTE", TO: "6000 FH NOTE" | INTERVAL REVIEW (MPD SIMPLIFICATION)
2-34 | 344200-03-1 | N | NEW TASK ADDED | MRBR REV.24; FORMER ISI TASK REAKTIVATED
2-35 | 351000-09-1 | D | TASK DELETED | MRBR REV.24
2-36 | 361100-02-1 | R | IN REFERENCE(S): "AMT 361153-720-802" ADDED | AMM REFERENCE ADDED | 1
2-36 | 361100-08-1 | D | TASK DELETED | MPD SIMPLIFICATION
2-36 | 361100-08-2 | D | TASK DELETED | MPD SIMPLIFICATION
2-36 | 361101-02-1 | N | NEW TASK ADDED | SEMR REV.07 | 8
2-36 | 361101-03-1 | N | NEW TASK ADDED | SEMR REV.07 | 8
2-36 | 361101-04-1 | N | NEW TASK ADDED | SEMR REV.07
2-36 | 361101-05-1 | N | NEW TASK ADDED | SEMR REV.07
2-38 | 381000-01-1 | R | DESCRIPTION CHANGED FROM: "STERILIZATION OF", TO: "DISINFECTION OF" IN SOURCE: "MRB 6,8" ADDED AND "MRB 6,9" REMOVED IN SOURCEREFERENCE: "(FEC 6,8) MRB MSI 38.10.00/01" ADDED AND "(FEC 6,9) MRB MSI 38.10.00/01" REMOVED | MRBR REV.24
2-46 | 464000-02-1 | R | TASK NOTE "INTERVAL TO BE MANAGED AT COMPONENT LEVEL. REFER TO SYSTEM SECTION INTRODUCTION FOR ADDITIONAL GUIDANCE." ADDED | INTERVAL NOTE REVIEW
2-49 | 491200-A2-1 | R | TASK NOTE "INTERVAL: TASK MAY BE ACCOMPLISHED AT OPPORTUNITY OF APU CHANGE." ADDED 100% INTERVAL CHANGED FROM: "20 MO", TO: "36 MO OR 5200 FC NOTE" | 100% INTERVAL REVIEW | 1
2-49 | 491600-B4-1 | R | IN REFERENCE(S): "AMT 491600-710-804" ADDED AND "AMT 491600-710-003" REMOVED | AMM REVIEW
2-49 | 492100-A1-1 | R | TASK NOTE CHANGED FROM: "VSB APS-49-320150/ENGINE MANUAL (APU HONEYWELL 131-9A) FOR", TO: "VSB APS-49-320150/COMPONENT MAINTENANCE MANUAL (APS 3200) FOR" IN REFERENCE(S): "AMT 492100-920-802" ADDED | INTERVAL NOTE REVIEW, AMM REFERENCE ADDED | 3
2-49 | 492300-A1-1 | R | TASK NOTE CHANGED FROM: "VSB APS-49-320150/ENGINE MANUAL (APU HONEYWELL 131-9A) FOR", TO: "VSB APS-49-320150/COMPONENT MAINTENANCE MANUAL (APS 3200) FOR" IN REFERENCE(S): "AMT 492300-920-801" ADDED | INTERVAL NOTE REVIEW, AMM REFERENCE ADDED | 3
2-52 | 521000-14-1 | R | IN PREPARATION MH : "4.00" ADDED IN PREPARATION TASKS: "DOOR SUPPORT ARM" ADDED | PREPARATION REVIEW | 5
2-52 | 521000-18-1 | R | IN ZONE "831" MEN CHANGED FROM: "1", TO: "2" IN ZONE "831" TASK MH CHANGED FROM: "TBD", TO: "0.42" IN ZONE "832" MEN CHANGED FROM: "1", TO: "2" IN ZONE "832" TASK MH CHANGED FROM: "TBD", TO: "0.42" IN ZONE "841" MEN CHANGED FROM: "1", TO: "2" IN ZONE "841" TASK MH CHANGED FROM: "TBD", TO: "0.42" IN ZONE "842" MEN CHANGED FROM: "1", TO: "2" IN ZONE "842" TASK MH CHANGED FROM: "TBD", TO: "0.42" | TASK MH ADDED, NUMBER OF MEN ADDED
2-52 | 521000-19-1 | R | IN ZONE "831" TASK MH CHANGED FROM: "TBD", TO: "0.42" IN ZONE "841" TASK MH CHANGED FROM: "TBD", TO: "0.42" | TASK MH ADDED
2-52 | 522101-04-1 | R | IN REFERENCE(S): "AMT 522200-720-803" ADDED IN ZONE "833" TASK MH CHANGED FROM: "TBD", TO: "0.57" IN ZONE "834" TASK MH CHANGED FROM: "TBD", TO: "0.57" IN ZONE "843" TASK MH CHANGED FROM: "TBD", TO: "0.57" IN ZONE "844" TASK MH CHANGED FROM: "TBD", TO: "0.57" | AMM REFERENCE ADDED, TASK MH ADDED
2-52 | 522101-05-1 | N | NEW TASK ADDED | SEMR REV.07 | 6
2-52 | 522101-06-1 | N | NEW TASK ADDED | SEMR REV.07 | 7
2-52 | 522200-01-1 | R | APPLICABILITY CHANGED FROM: "A321 ACTIVATED EMERGENCY DOORS", TO: "A321-PRE-FLEX ACTIVATED EMERGENCY DOORS" | TASK SPLITTING (A321-POST-FLEX REQUIREMENTS TRANSFERRED TO 522200-01-2) | 6
2-52 | 522200-01-2 | N | NEW TASK ADDED | TASK SPLITTING (CREDIT CAN BE TAKEN FROM PREVIOUS ACCOMPLISHMENT OF 522200-01-1) | 6
2-52 | 522200-02-1 | R | APPLICABILITY CHANGED FROM: "A321 ACTIVATED EMERGENCY DOORS", TO: "A321-PRE-FLEX ACTIVATED EMERGENCY DOORS" | TASK SPLITTING (A321-POST-FLEX REQUIREMENTS TRANSFERRED TO 522200-02-2) | 6
2-52 | 522200-02-2 | N | NEW TASK ADDED | TASK SPLITTING (CREDIT CAN BE TAKEN FROM PREVIOUS ACCOMPLISHMENT OF 522200-02-1) | 6
2-52 | 522200-03-1 | R | APPLICABILITY CHANGED FROM: "A321 ACTIVATED EMERGENCY DOORS", TO: "A321-PRE-FLEX ACTIVATED EMERGENCY DOORS" | TASK SPLITTING (A321-POST-FLEX REQUIREMENTS TRANSFERRED TO 522200-03-2) | 6
2-52 | 522200-03-2 | N | NEW TASK ADDED | TASK SPLITTING (CREDIT CAN BE TAKEN FROM PREVIOUS ACCOMPLISHMENT OF 522200-03-1) | 6
2-52 | 522200-04-1 | R | APPLICABILITY CHANGED FROM: "A321 ACTIVATED EMERGENCY DOORS", TO: "A321-PRE-FLEX ACTIVATED EMERGENCY DOORS" | TASK SPLITTING (A321-POST-FLEX REQUIREMENTS TRANSFERRED TO 522200-04-2) | 6
2-52 | 522200-04-2 | N | NEW TASK ADDED | TASK SPLITTING (CREDIT CAN BE TAKEN FROM PREVIOUS ACCOMPLISHMENT OF 522200-04-1) | 6
2-52 | 522200-08-1 | R | APPLICABILITY CHANGED FROM: "A321 WITH EMERGENCY CYLINDER ACCUMULATOR PRESSURE NOT CONNECTED TO CIDS A321 ACTIVATED EMERGENCY DOORS", TO: "A321-PRE-FLEX WITH EMERGENCY CYLINDER ACCUMULATOR PRESSURE NOT CONNECTED TO CIDS A321-PRE-FLEX ACTIVATED EMERGENCY DOORS" DESCRIPTION CHANGED FROM: "GAUGE", TO: "GAUGE." TASK NOTE "TASK IS NOT APPLICABLE FOR DEACTIVATED EMERGENCY DOORS." ADDED 100% INTERVAL CHANGED FROM: "8 DY", TO: "10 DY" | TASK SPLITTING (A321-POST-FLEX REQUIREMENTS TRANSFERRED TO 522200-08-2), MRBR REV.24
2-52 | 522200-08-2 | N | NEW TASK ADDED | TASK SPLITTING (CREDIT CAN BE TAKEN FROM PREVIOUS ACCOMPLISHMENT OF 522200-08-1)
2-52 | 522200-10-1 | R | ZONE "833;834;843;844" REMOVED IN ZONE "833" MEN: "1" REMOVED IN ZONE "833" TASK MH: "0.15" REMOVED IN ZONE "834" MEN: "1" REMOVED IN ZONE "834" TASK MH: "0.15" REMOVED IN ZONE "843" MEN: "1" REMOVED IN ZONE "843" TASK MH: "0.15" REMOVED IN ZONE "844" MEN: "1" REMOVED IN ZONE "844" TASK MH: "0.15" REMOVED | ZONE REVIEW | 5
2-52 | 523100-01-1 | R | 100% INTERVAL CHANGED FROM: "72 MO OR 18000 FC", TO: "72 MO OR 24000 FC" | MRBR REV.24
2-52 | 523200-01-1 | R | 100% INTERVAL CHANGED FROM: "72 MO OR 18000 FC", TO: "72 MO OR 24000 FC" | MRBR REV.24
2-52 | 524100-01-1 | R | 100% INTERVAL CHANGED FROM: "72 MO", TO: "80 MO" | MRBR REV.24
2-52 | 525111-06-2 | R | DESCRIPTION CHANGED FROM: "OF THE CORRECT ADJUSTMENT OF THE COCKPIT DOOR, ELECTRICAL RELEASE STRIKES AND LATCH MECHANISM", TO: "OF CORRECT ADJUSTMENT OF COCKPIT DOOR, ELECTRICAL STRIKES AND LATCH MECHANISM." IN ZONE "220" TASK MH CHANGED FROM: "3.00", TO: "0.42" | DESCRIPTION REVIEW; TASK MH REVIEW
2-52 | 526000-06-1 | N | NEW TASK ADDED | CMR REV.07
2-53 | 531900-01-1 | R | DESCRIPTION CHANGED FROM: "INSPECTION", TO: "DETAILED INSPECTION" 100% INTERVAL CHANGED FROM: "4 MO", TO: "12 MO" | MRBR REV.24
2-53 | 535900-01-1 | R | 100% INTERVAL CHANGED FROM: "8 MO", TO: "24 MO" | MRBR REV.24
2-54 | 545000-04-1 | R | IN PREPARATION MH CHANGED FROM: "TBD", TO: "0.70" | PREPARATION MH ADDED
2-54 | 545000-06-1 | R | IN REFERENCE(S): "AMT 545000-220-001" ADDED | AMM REFERENCE ADDED | 1
2-71 | 711000-C1-1 | R | IN SOURCE: "MRB 6,8" ADDED AND "MRB 8" REMOVED IN SOURCEREFERENCE: "(FEC 6,8) MRB MSI 71.10.00/01-C5" ADDED AND "(FEC 8) MRB MSI 71.10.00/01-C5" REMOVED | MRBR REV.24
2-71 | 711000-C4-2 | R | IN SOURCE: "MRB 6,8" ADDED AND "MRB 8" REMOVED IN SOURCEREFERENCE: "(FEC 6,8) MRB MSI 71.10.00/04-C5" ADDED AND "(FEC 8) MRB MSI 71.10.00/04-C5" REMOVED | MRBR REV.24
2-71 | 711300-C2-1 | R | IN SOURCE: "MRB 8" ADDED AND "MRB 9" REMOVED IN SOURCEREFERENCE: "(FEC 8) MRB MSI 71.10.00/09-C5" ADDED AND "(FEC 9) MRB MSI 71.10.00/09-C5" REMOVED 100% INTERVAL CHANGED FROM: "24 MO OR 1500 FC", TO: "24 MO OR 2000 FC" | MRBR REV.24
2-72 | 722000-C1-1 | R | DESCRIPTION CHANGED FROM: "MATERIAL", TO: "MATERIAL." TASK NOTE "INTERVAL: DEPENDING ON OPERATING ENVIRONMENT AND OPERATORS EXPERIENCE, A LESS FREQUENT OR MORE FREQUENT INITIAL INTERVAL MAY BE USED." ADDED 100% INTERVAL CHANGED FROM: "24 MO OR 1500 FC", TO: "24 MO OR 2000 FC NOTE" | MRBR REV.24
2-72 | 722000-C2-1 | R | IN PREPARATION MH CHANGED FROM: "TBD", TO: "2.36" | PREPARATION MH ADDED
2-72 | 722000-C3-1 | R | IN PREPARATION MH CHANGED FROM: "TBD", TO: "2.36" IN REFERENCE(S): "AMT 722100-210-804" ADDED IN ZONE "430" TASK MH CHANGED FROM: "TBD", TO: "1.20" IN ZONE "440" TASK MH CHANGED FROM: "TBD", TO: "1.20" | AMM REFERENCE ADDED, TASK MH ADDED
2-72 | 723100-C2-1 | D | TASK DELETED | MPD SIMPLIFICATION
2-72 | 723200-C1-1 | D | TASK DELETED | MPD SIMPLIFICATION
2-72 | 723200-C2-1 | D | TASK DELETED | MPD SIMPLIFICATION
2-72 | 724000-C3-1 | D | TASK DELETED | MPD SIMPLIFICATION
2-72 | 724000-C4-1 | D | TASK DELETED | MPD SIMPLIFICATION
2-72 | 725100-C1-1 | D | TASK DELETED | MPD SIMPLIFICATION
2-72 | 725600-C1-1 | D | TASK DELETED | MPD SIMPLIFICATION
2-72 | 725600-C3-1 | D | TASK DELETED | MPD SIMPLIFICATION
2-72 | 724000-I1-1 | R | DESCRIPTION CHANGED FROM: "VANES", TO: "VANES." TASK NOTE "THE THRESHOLD IS APPLIED FOR NEW PRODUCTION ENGINE OR OVERHAULED COMBUSTION CHAMBER AND HP TURBINE STAGE 1 VANES ONLY." ADDED 100% THRESHOLD: "2500 FC OR 5000 FH" ADDED | MRBR REV.24
2-72 | 724110-I1-1 | D | TASK DELETED | MPD SIMPLIFICATION
2-72 | 726033-I1-1 | D | TASK DELETED | MPD SIMPLIFICATION
2-72 | 724000-W2-1 | R | TASK NOTE "INTERVAL: THE INTERVAL IS APPLIED FOR OVERHAULED ENGINES ONLY." REMOVED | DESCRIPTION REVIEW
2-73 | 731111-C1-1 | D | TASK DELETED | MPD SIMPLIFICATION
2-73 | 732249-I1-1 | D | TASK DELETED | MPD SIMPLIFICATION
2-75 | 752200-I1-1 | R | 100% INTERVAL CHANGED FROM: "12 MO OR 1200 FH", TO: "24 MO OR 2000 FH" | MRBR REV.24
2-75 | 752200-I1-2 | R | 100% INTERVAL CHANGED FROM: "36 MO OR 3000 FH", TO: "36 MO OR 4000 FH" | MRBR REV.24
2-75 | 753142-I1-1 | R | TASK NOTE CHANGED FROM: "OF 18000 FH", TO: "OF 22500 FH" IN REFERENCE(S): "AMT 753142-920-801" ADDED | AMM REFERENCE ADDED; VSB 75-0097 REVISION 8
2-75 | 753241-I1-1 | R | TASK NOTE CHANGED FROM: "OF 18000 FH", TO: "OF 22500 FH" IN REFERENCE(S): "AMT 753241-920-802" ADDED | AMM REFERENCE ADDED; VSB 75-0097 REVISION 8
2-78 | 783100-C5-1 | R | APPLICABILITY CHANGED FROM: "CFM56-5 PRE 152194 OR CFM56-5 P/N 321-322-900-0 INSTALLED OR CFM56-5 P/N 321-322-900-6 INSTALLED OR CFM56-5 P/N 321-322-801-0 INSTALLED", TO: "CFM56-5 PRE 152194 OR CFM56-5 P/N 321-322-900-0 INSTALLED OR CFM56-5 P/N 321-322-900-6 INSTALLED OR CFM56-5 P/N 321-360-801-0 INSTALLED" | APPLICABILITY REVIEW
2-78 | 783200-I3-1 | R | 100% INTERVAL CHANGED FROM: "36 MO OR 2500 FC", TO: "36 MO OR 4000 FC" | MRBR REV.24
2-78 | 781000-L2-1 | R | IN REFERENCE(S): "AMT 781241-960-801" ADDED | AMM REFERENCE ADDED | 1
2-78 | 781100-P1-1 | R | IN PREPARATION MH CHANGED FROM: "TBD", TO: "1.07" | PREPARATION MH ADDED
2-78 | 781144-P2-1 | R | IN PREPARATION MH CHANGED FROM: "TBD", TO: "1.07" | PREPARATION MH ADDED
2-78 | 783700-P1-1 | R | IN PREPARATION MH CHANGED FROM: "TBD", TO: "0.45" | PREPARATION MH ADDED
2-79 | 792000-C7-1 | R | 100% INTERVAL CHANGED FROM: "36 MO OR 3000 FH", TO: "36 MO OR 4000 FH" | MRBR REV.24
2-79 | 792000-C8-1 | R | 100% INTERVAL CHANGED FROM: "6 MO OR 600 FH", TO: "12 MO OR 1000 FH" | MRBR REV.24
2-79 | 792000-I4-1 | D | TASK DELETED | MPD SIMPLIFICATION
2-80 | 801110-C1-1 | R | 100% INTERVAL CHANGED FROM: "6 MO OR 600 FH", TO: "12 MO OR 1000 FH" | MRBR REV.24
3-32 | 321111-07-1 | R | IN PREPARATION MH CHANGED FROM: "TBD", TO: "4.80" | PREPARATION MH ADDED
3-32 | 321138-01-1 | D | TASK DELETED | MRBR REV.24
3-32 | 321139-01-1 | D | TASK DELETED | MRBR REV.24
3-32 | 321163-02-1 | D | TASK DELETED | MRBR REV.24
3-32 | 321166-01-1 | D | TASK DELETED | MRBR REV.24
3-52 | 521103-01-1 | R | APPLICABILITY CHANGED FROM: "A318-PAX OR A319-PAX OR A320 OR A321", TO: "A318-PAX OR A319-PAX OR A320-PAX OR A321" | ALI REV.08
3-52 | 521303-01-1 | R | APPLICABILITY CHANGED FROM: "A318-PAX OR A319-PAX OR A320 OR A321", TO: "A318-PAX OR A319-PAX OR A320-PAX OR A321" | ALI REV.08
3-52 | 523108-01-1 | R | APPLICABILITY CHANGED FROM: "A319-PAX OR A320 OR A321", TO: "A319-PAX OR A320-PAX OR A321" | ALI REV.08
3-52 | 523108-01-3 | R | APPLICABILITY CHANGED FROM: "A319-VIP", TO: "A319-VIP OR A320-VIP" | ALI REV.08
3-52 | 523118-01-2 | R | APPLICABILITY CHANGED FROM: "A320 OR A321", TO: "A320-PAX OR A321" | ALI REV.08; TASK SPLIT, SEE 523118-01-4
3-52 | 523118-01-4 | N | NEW TASK ADDED | ALI REV.08; SPLIT OF 523118-01-2
3-52 | 523119-02-2 | R | APPLICABILITY CHANGED FROM: "A320 OR A321", TO: "A320-PAX OR A321" | MRBR REV.24
3-52 | 526102-01-1 | R | APPLICABILITY CHANGED FROM: "A318-PAX POST 23288 OR A319-PAX POST 23288 OR A320 POST 20062 (52-1006) OR A320 POST 23288 OR A321 POST 23288", TO: "A318-PAX POST 23288 OR A319-PAX POST 23288 OR A320-PAX POST 20062 (52-1006) OR A320-PAX POST 23288 OR A321 POST 23288" | ALI REV.08
3-52 | 528223-01-1 | R | APPLICABILITY CHANGED FROM: "A318-PAX OR A319-PAX OR A320 POST 22993 (52-1035) OR A321", TO: "A318-PAX OR A319-PAX OR A320-PAX POST 22993 (52-1035) OR A321" | MRBR REV.24
3-52 | 523109-02-2 | D | TASK DELETED | ALI REV.08
3-52 | 523219-02-2 | D | TASK DELETED | ALI REV.08
3-52 | 528103-01-1 | D | TASK DELETED | MRBR REV.24
3-52 | 528104-01-1 | D | TASK DELETED | MRBR REV.24
3-53 | 531101-01-1 | R | APPLICABILITY CHANGED FROM: "A318-PAX OR A319-PAX OR A320 OR A321", TO: "A318-PAX OR A319-PAX OR A320-PAX OR A321" | ALI REV.08
3-53 | 531101-02-1 | R | APPLICABILITY CHANGED FROM: "A318-PAX OR A319-PAX OR A320 OR A321", TO: "A318-PAX OR A319-PAX OR A320-PAX OR A321" | ALI REV.08
3-53 | 531101-03-1 | R | APPLICABILITY CHANGED FROM: "A318-PAX POST 158422 (53-1330) OR A319-PAX POST 158422 (53-1330) OR A320 POST 158422 (53-1330) OR A321 POST 158422 (53-1330)", TO: "A318-PAX OR A319-PAX OR A320-PAX OR A321" TASK NOTE "PLANNING: THIS TASK IS AN ALTERNATIVE TO TASK 531101-04-1." ADDED IN ZONE "221" TASK MH CHANGED FROM: "TBD", TO: "0.40" IN ZONE "222" TASK MH CHANGED FROM: "TBD", TO: "0.40" | TASK MH REVIEW, ALI REV.08
3-53 | 531101-04-1 | N | NEW TASK ADDED | ALI REV.08
3-53 | 531102-01-1 | R | APPLICABILITY CHANGED FROM: "A318-PAX OR A319-PAX OR A320 OR A321", TO: "A318-PAX OR A319-PAX OR A320-PAX OR A321" | ALI REV.08; TASK SPLIT, SEE 531102-01-6
3-53 | 531102-01-3 | R | APPLICABILITY CHANGED FROM: "A319-VIP", TO: "A319-VIP-CEO" | ALI REV.08; TASK SPLIT, SEE 531102-01-6
3-53 | 531102-01-6 | N | NEW TASK ADDED | ALI REV.08; SPLIT OF 531102-01-1 AND 531102-01-3
3-53 | 531103-01-2 | R | APPLICABILITY CHANGED FROM: "A318-PAX PRE 158422 (53-1330) OR A319-PAX PRE 158422 (53-1330) OR A320 PRE 158422 (53-1330) OR A321 PRE 158422 (53-1330)", TO: "A319-PAX-NEO PRE 158422 (53-1386) OR A320-PAX-NEO PRE 158422 (53-1386) OR A321-NEO PRE 158422 (53-1386)" IN PREPARATION MH CHANGED FROM: "15.27", TO: "0.60" IN PREPARATION TASKS: "CEILING PANELS REMOVED; GALLEY & TOILET IF INSTALLED" REMOVED | ALI REV.08
3-53 | 531103-01-3 | D | TASK DELETED | ALI REV.08 | 11
3-53 | 531105-02-2 | R | APPLICABILITY CHANGED FROM: "A318-PAX POST 161229 OR A319-PAX POST 161229 OR A320 POST 161229 OR A321 POST 161229", TO: "A319-PAX-NEO POST 161229 OR A320-PAX-NEO POST 161229 OR A321-NEO POST 161229" DESCRIPTION CHANGED FROM: "LH/RH", TO: "LH/RH." TASK NOTE "PLANNING: THIS TASK IS AN ALTERNATIVE TO TASK 531105-01-2." REMOVED | ALI REV.08
3-53 | 531105-02-1 | D | TASK DELETED | ALI REV.08 | 11
3-53 | 531106-01-1 | R | APPLICABILITY CHANGED FROM: "A318-PAX OR A319-PAX OR A320 OR A321", TO: "A318-PAX OR A319-PAX OR A320-PAX OR A321" | ALI REV.08
3-53 | 531106-01-3 | N | NEW TASK ADDED | ALI REV.08
3-53 | 531109-03-1 | R | APPLICABILITY CHANGED FROM: "A318-VIP POST 23288 OR A319-VIP POST 23288", TO: "A318-VIP POST 23288 OR A319-VIP-CEO POST 23288" | ALI REV.08
3-53 | 531109-03-2 | R | APPLICABILITY CHANGED FROM: "A318-PAX POST 23288 OR A319-PAX POST 23288 OR A320 POST 20062 (52-1006) OR A320 POST 23288 OR A321 POST 23288", TO: "A318-PAX POST 23288 OR A319-PAX POST 23288 OR A320-PAX POST 20062 (52-1006) OR A320-PAX POST 23288 OR A321 POST 23288" | ALI REV.08
3-53 | 531109-03-3 | N | NEW TASK ADDED | ALI REV.08
3-53 | 531111-02-1 | R | APPLICABILITY CHANGED FROM: "A318-PAX OR A319-PAX OR A320 OR A321", TO: "A318-PAX OR A319-PAX OR A320-PAX OR A321" IN REFERENCE(S): "AMT 531100-220-813" ADDED IN ZONE "100" TASK MH CHANGED FROM: "TBD", TO: "1.00" | AMM REFERENCE ADDED, TASK MH ADDED, ALI REV.08
3-53 | 531111-02-2 | R | APPLICABILITY CHANGED FROM: "A318-VIP OR A319-VIP", TO: "A318-VIP OR A319-VIP OR A320-VIP" IN REFERENCE(S): "AMT 531100-220-813" ADDED IN ZONE "100" TASK MH CHANGED FROM: "TBD", TO: "1.00" | ALI REV.08, AMM REFERENCE ADDED, TASK MH ADDED
3-53 | 531112-01-1 | R | APPLICABILITY CHANGED FROM: "A319-PAX OR A320 OR A321", TO: "A319-PAX OR A320-PAX OR A321" | ALI REV.08
3-53 | 531112-01-2 | R | APPLICABILITY CHANGED FROM: "A319-VIP", TO: "A319-VIP-CEO" | ALI REV.08
3-53 | 531113-01-1 | R | APPLICABILITY CHANGED FROM: "A318-PAX PRE 161231 OR A319-PAX PRE 161231 OR A320 PRE 161231 OR A321 PRE 161231", TO: "A318-PAX PRE 161231 OR A319-PAX PRE 161231 OR A320-PAX PRE 161231 OR A321 PRE 161231" | ALI REV.08
3-53 | 531114-02-1 | R | APPLICABILITY CHANGED FROM: "A318-PAX OR A319-PAX OR A320 OR A321", TO: "A318-PAX OR A319-PAX OR A320-PAX OR A321" | ALI REV.08
3-53 | 531114-02-3 | N | NEW TASK ADDED | ALI REV.08
3-53 | 531114-02-2 | D | TASK DELETED | ALI REV.08
3-53 | 531117-01-1 | R | APPLICABILITY CHANGED FROM: "A318-PAX OR A319-PAX OR A320 OR A321", TO: "A318-PAX OR A319-PAX OR A320-PAX OR A321" 100% THRESHOLD CHANGED FROM: "14500 FC", TO: "39800 FC" 100% INTERVAL CHANGED FROM: "14500 FC", TO: "39800 FC" | ALI REV.08
3-53 | 531117-01-3 | D | TASK DELETED | ALI REV.08
3-53 | 531118-01-1 | R | APPLICABILITY CHANGED FROM: "A318-PAX OR A319-PAX OR A320 OR A321", TO: "A318-PAX OR A319-PAX OR A320-PAX OR A321" | ALI REV.08
3-53 | 531118-01-3 | R | APPLICABILITY CHANGED FROM: "A318-VIP OR A319-VIP", TO: "A318-VIP OR A319-VIP-CEO" | ALI REV.08
3-53 | 531118-01-5 | N | NEW TASK ADDED | ALI REV.08
3-53 | 531119-01-1 | R | APPLICABILITY CHANGED FROM: "A319-PAX OR A320 OR A321", TO: "A319-PAX OR A320-PAX OR A321" | ALI REV.08
3-53 | 531124-01-1 | R | APPLICABILITY CHANGED FROM: "A318-PAX PRE 161273 OR A319-PAX PRE 161273 OR A320 PRE 161273 OR A321 PRE 161273", TO: "A318-PAX PRE 161273 OR A319-PAX PRE 161273 OR A320-PAX PRE 161273 OR A321 PRE 161273" | ALI REV.08
3-53 | 531126-09-1 | R | IN REFERENCE(S): "AMT 531100-220-818" ADDED | AMM REFERENCE ADDED | 1
3-53 | 531127-09-2 | R | IN REFERENCE(S): "AMT 531100-250-810" ADDED | AMM REFERENCE ADDED | 1
3-53 | 531129-02-1 | R | IN PREPARATION MH CHANGED FROM: "TBD", TO: "4.00" | PREPARATION MH ADDED
3-53 | 531129-02-2 | R | APPLICABILITY CHANGED FROM: "A318-PAX OR A319-PAX OR A320 POST 21999 OR A320 POST 22058 OR A321", TO: "A318-PAX OR A319-PAX OR A320-PAX POST 21999 OR A320-PAX POST 22058 OR A321" IN PREPARATION MH CHANGED FROM: "TBD", TO: "4.00" | PREPARATION MH ADDED, ALI REV.08
3-53 | 531130-02-1 | R | APPLICABILITY CHANGED FROM: "A319-PAX OR A320 POST 21657 OR A320 POST 23685 (53-1044) OR A321", TO: "A319-PAX OR A320-PAX POST 21657 OR A320-PAX POST 23685 (53-1044) OR A321" | ALI REV.08
3-53 | 531131-02-1 | R | APPLICABILITY CHANGED FROM: "A318-PAX OR A319-PAX OR A320 OR A321", TO: "A318-PAX OR A319-PAX OR A320-PAX OR A321" IN PREPARATION MH CHANGED FROM: "TBD", TO: "2.50" | PREPARATION MH ADDED, ALI REV.08
3-53 | 531134-01-1 | R | APPLICABILITY CHANGED FROM: "A318-PAX OR A319-PAX OR A320 OR A321", TO: "A318-PAX PRE 158559 (53-1335) OR A319-PAX PRE 158559 (53-1335) OR A320-PAX PRE 158559 (53-1335) OR A321 PRE 158559 (53-1335)" DESCRIPTION CHANGED FROM: "CORNER, LH/RH", TO: "CORNER, LH." ZONE "212" REMOVED IN ZONE "212" MEN: "1" REMOVED IN ZONE "212" TASK MH: "TBD" REMOVED IN ZONE "212" ACCESS MH: "0.04" REMOVED IN ZONE "212" ACCESS: "212NW; 212PW" REMOVED IN ZONE "211" TASK MH CHANGED FROM: "TBD", TO: "0.50" | TASK MH REVIEW; ALI REV.08
3-53 | 531134-01-2 | N | NEW TASK ADDED | ALI REV.08
3-53 | 531134-02-1 | N | NEW TASK ADDED | ALI REV.08; SPLIT OF 531134-01-1
3-53 | 531134-02-2 | N | NEW TASK ADDED | ALI REV.08
3-53 | 531135-01-2 | R | APPLICABILITY CHANGED FROM: "A318-PAX OR A319-PAX OR A320 OR A321", TO: "A318-PAX OR A319-PAX OR A320-PAX OR A321" | ALI REV.08
3-53 | 531136-01-1 | N | NEW TASK ADDED | ALI REV.08 (CREDIT CAN BE TAKEN FROM PREVIOUS ACCOMPLISHMENT OF 531133-01-1)
3-53 | 531136-02-1 | N | NEW TASK ADDED | ALI REV.08 (CREDIT CAN BE TAKEN FROM PREVIOUS ACCOMPLISHMENT OF 531133-02-1)
3-53 | 531136-03-1 | N | NEW TASK ADDED | ALI REV.08 (CREDIT CAN BE TAKEN FROM PREVIOUS ACCOMPLISHMENT OF 531133-01-1)
3-53 | 531136-04-1 | N | NEW TASK ADDED | ALI REV.08 (CREDIT CAN BE TAKEN FROM PREVIOUS ACCOMPLISHMENT OF 531133-02-1)
3-53 | 531142-01-1 | R | APPLICABILITY CHANGED FROM: "A318-PAX OR A319-PAX OR A320 OR A321", TO: "A318-PAX OR A319-PAX OR A320-PAX OR A321" IN ZONE "221" TASK MH CHANGED FROM: "TBD", TO: "0.60" IN ZONE "222" TASK MH CHANGED FROM: "TBD", TO: "0.60" | TASK MH REVIEW, ALI REV.08
3-53 | 531142-02-1 | R | APPLICABILITY CHANGED FROM: "A318-PAX OR A319-PAX OR A320 OR A321", TO: "A318-PAX OR A319-PAX OR A320-PAX OR A321" IN ZONE "221" TASK MH CHANGED FROM: "TBD", TO: "0.05" IN ZONE "222" TASK MH CHANGED FROM: "TBD", TO: "0.05" | TASK MH REVIEW, ALI REV.08
3-53 | 531153-02-1 | R | ZONE "222" REMOVED IN ZONE "222" MEN: "1" REMOVED IN ZONE "222" TASK MH: "1.00" REMOVED IN ZONE "222" ACCESS MH: "0.02" REMOVED IN ZONE "222" ACCESS: "841" REMOVED | ZONE REVIEW, ACCESS REVIEW | 6
3-53 | 531153-02-2 | R | ZONE "221" REMOVED IN ZONE "221" MEN: "1" REMOVED IN ZONE "221" TASK MH: "1.00" REMOVED IN ZONE "221" ACCESS MH: "0.02" REMOVED IN ZONE "221" ACCESS: "831" REMOVED | ZONE REVIEW, ACCESS REVIEW | 6
3-53 | 531154-01-1 | R | APPLICABILITY CHANGED FROM: "A318-PAX OR A319-PAX OR A320 OR A321", TO: "A318-PAX OR A319-PAX OR A320-PAX OR A321" IN PREPARATION MH CHANGED FROM: "15.27", TO: "0.60" IN PREPARATION TASKS: "CEILING PANELS REMOVED; GALLEY & TOILET IF INSTALLED" REMOVED | ALI REV.08
3-53 | 531155-02-1 | R | ZONE "222" REMOVED IN ZONE "222" MEN: "1" REMOVED IN ZONE "222" TASK MH: "1.00" REMOVED IN ZONE "222" ACCESS MH: "0.02" REMOVED IN ZONE "222" ACCESS: "841" REMOVED | ZONE REVIEW, ACCESS REVIEW | 6
3-53 | 531155-02-2 | R | ZONE "221" REMOVED IN ZONE "221" MEN: "1" REMOVED IN ZONE "221" TASK MH: "1.00" REMOVED IN ZONE "221" ACCESS MH: "0.02" REMOVED IN ZONE "221" ACCESS: "831" REMOVED | ZONE REVIEW, ACCESS REVIEW | 6
3-53 | 531156-01-1 | R | APPLICABILITY CHANGED FROM: "A318-PAX OR A319-PAX OR A320 OR A321", TO: "A318-PAX OR A319-PAX OR A320-PAX OR A321" IN ZONE "221" TASK MH CHANGED FROM: "TBD", TO: "0.80" IN ZONE "222" TASK MH CHANGED FROM: "TBD", TO: "0.80" | TASK MH REVIEW, ALI REV.08
3-53 | 531157-01-2 | R | APPLICABILITY CHANGED FROM: "A318-PAX OR A319-PAX OR A320 OR A321", TO: "A318-PAX OR A319-PAX OR A320-PAX OR A321" | ALI REV.08
3-53 | 531166-01-1 | R | IN PREPARATION MH CHANGED FROM: "TBD", TO: "1.50" | PREPARATION MH ADDED
3-53 | 531166-01-2 | R | IN PREPARATION MH CHANGED FROM: "TBD", TO: "1.50" | PREPARATION MH ADDED
3-53 | 531170-01-2 | R | APPLICABILITY CHANGED FROM: "A318-PAX POST 30870 OR A319-PAX POST 30870 OR A320 POST 30870 OR A321 POST 30870", TO: "A318-PAX POST 30870 OR A319-PAX POST 30870 OR A320-PAX POST 30870 OR A321 POST 30870" | ALI REV.08
3-53 | 531170-02-2 | R | APPLICABILITY CHANGED FROM: "A318-PAX POST 30870 OR A319-PAX POST 30870 OR A320 POST 30870 OR A321 POST 30870", TO: "A318-PAX POST 30870 OR A319-PAX POST 30870 OR A320-PAX POST 30870 OR A321 POST 30870" | ALI REV.08
3-53 | 531172-01-1 | R | APPLICABILITY CHANGED FROM: "A318-PAX OR A319-PAX OR A320 OR A321", TO: "A318-PAX OR A319-PAX OR A320-PAX OR A321" | ALI REV.08
3-53 | 531184-01-2 | R | APPLICABILITY CHANGED FROM: "A318-PAX OR A319-PAX OR A320 OR A321", TO: "A318-PAX OR A319-PAX OR A320-PAX OR A321" | ALI REV.08
3-53 | 531187-01-1 | R | IN ZONE "211" ACCESS "831" ADDED AND "811" REMOVED | MRBR REV.24
3-53 | 531193-01-1 | R | IN PREPARATION MH CHANGED FROM: "2.00", TO: "2.30" IN PREPARATION TASKS: "INSULATION REMOVED" ADDED | MRBR REV.24
3-53 | 531198-01-1 | R | IN PREPARATION MH CHANGED FROM: "TBD", TO: "1.20" | PREPARATION MH ADDED
3-53 | 531259-02-1 | R | APPLICABILITY CHANGED FROM: "A320-NEO OR A321-NEO", TO: "A319-PAX-NEO OR A320-PAX-NEO OR A321-NEO" TASK NOTE "ACCOMPLISHMENT INSTRUCTIONS GIVEN IN SB 53-1324 ARE ACCEPTABLE MEANS INSTEAD OF ASSOCIATED AMM 533100-220-810." ADDED | ALI REV.08
3-53 | 532104-01-1 | R | APPLICABILITY CHANGED FROM: "A318-PAX PRE 161233 OR A319-PAX PRE 161233 OR A320-CEO PRE 161233 OR A321 PRE 161233", TO: "A318-PAX PRE 161233 OR A319-PAX PRE 161233 OR A320-PAX PRE 161233" TASK NOTE "PLANNING: THIS TASK IS AN ALTERNATIVE TO TASK 532104-02-1." ADDED 100% INTERVAL CHANGED FROM: "35600 FC OR 71200 FH", TO: "14200 FC OR 28500 FH" | ALI REV.08
3-53 | 532104-01-2 | N | NEW TASK ADDED | ALI REV.08
3-53 | 532104-02-1 | N | NEW TASK ADDED | ALI REV.08
3-53 | 532104-02-2 | N | NEW TASK ADDED | ALI REV.08
3-53 | 532107-01-1 | N | NEW TASK ADDED | ALI REV.08
3-53 | 532108-01-1 | N | NEW TASK ADDED | ALI REV.08
3-53 | 532116-01-1 | N | NEW TASK ADDED | ALI REV.08
3-53 | 532132-01-1 | R | APPLICABILITY CHANGED FROM: "A318-PAX OR A319-PAX OR A320 OR A321", TO: "A318-PAX OR A319-PAX OR A320-PAX OR A321" TASK NOTE "TPS: TPS APPLICATION IS LIMITED TO THE INNER SIDE OF THE HINGE FITTINGS." ADDED | TPS NOTE REVIEW, ALI REV.08; TASK SPLIT, SEE 532132-01-3
3-53 | 532132-01-3 | R | APPLICABILITY CHANGED FROM: "A318-VIP OR A319-VIP", TO: "A318-VIP OR A319-VIP OR A320-VIP" | ALI REV.08, SPLIT OF 532132-01-1
3-53 | 532135-02-1 | R | APPLICABILITY CHANGED FROM: "ALL", TO: "A318 OR A319-PAX OR A319-VIP-CEO OR A320-PAX OR A321" | ALI REV.08
3-53 | 532135-02-2 | N | NEW TASK ADDED | ALI REV.08
3-53 | 532137-01-1 | R | APPLICABILITY CHANGED FROM: "A318-PAX OR A319-PAX OR A320 OR A321", TO: "A318-PAX OR A319-PAX OR A320-PAX OR A321" | ALI REV.08
3-53 | 532137-01-2 | R | APPLICABILITY CHANGED FROM: "A319-VIP", TO: "A319-VIP-CEO" | ALI REV.08
3-53 | 532137-01-3 | N | NEW TASK ADDED | ALI REV.08
3-53 | 532147-01-1 | R | IN PREPARATION MH CHANGED FROM: "0.30", TO: "0.40" | PREPARATION MH REVIEW
3-53 | 532155-02-1 | R | TASK TITLE CHANGED FROM: "FR 24-34", TO: "FR 25-34" DESCRIPTION CHANGED FROM: "FR 24 TO", TO: "FR 25 TO" IN ZONE "131" TASK MH CHANGED FROM: "TBD", TO: "2.67" | ALI REV.08, TASK MH REVIEW
3-53 | 532164-01-5 | R | APPLICABILITY CHANGED FROM: "A319-PAX OR A320", TO: "A319-PAX OR A320-PAX" | MRBR REV.24
3-53 | 532165-01-1 | R | APPLICABILITY CHANGED FROM: "A319-PAX OR A320", TO: "A319-PAX OR A320-PAX" | ALI REV.08
3-53 | 532165-01-7 | R | APPLICABILITY CHANGED FROM: "A319-VIP", TO: "A319-VIP OR A320-VIP" | ALI REV.08
3-53 | 532170-01-1 | R | APPLICABILITY CHANGED FROM: "A319-PAX OR A320 OR A321", TO: "A319-PAX OR A320-PAX OR A321" | ALI REV.08
3-53 | 532170-01-6 | R | APPLICABILITY CHANGED FROM: "A318-VIP OR A319-VIP", TO: "A318-VIP OR A319-VIP OR A320-VIP" TASK NOTE CHANGED FROM: "PLACES). A319: INSPECTION", TO: "PLACES). A319/A320: INSPECTION" 100% THRESHOLD CHANGED FROM: "6 YE OR 8400 FC", TO: "6 YE OR 7500 FC" 100% INTERVAL CHANGED FROM: "6 YE OR 8400 FC", TO: "6 YE OR 7500 FC" | ALI REV.08
3-53 | 532180-01-1 | R | APPLICABILITY CHANGED FROM: "A319-PAX PRE 25594 (53-1193) OR A320 PRE 25594 (53-1193)", TO: "A319 PRE 25594 (53-1193) OR A320 PRE 25594 (53-1193)" | MRBR REV.24
3-53 | 532180-01-2 | R | APPLICABILITY CHANGED FROM: "A318 OR A319-PAX POST 25594 (53-1193) OR A319-VIP OR A320 POST 25594 (53-1193)", TO: "A318 OR A319 POST 25594 (53-1193) OR A320 POST 25594 (53-1193)" | MRBR REV.24
3-53 | 532186-02-1 | R | APPLICABILITY CHANGED FROM: "A320 OR A321", TO: "A320-PAX OR A321" | ALI REV.08
3-53 | 532190-02-1 | R | IN PREPARATION MH CHANGED FROM: "TBD", TO: "0.10" | PREPARATION MH ADDED
3-53 | 532190-02-2 | R | IN PREPARATION MH CHANGED FROM: "TBD", TO: "0.10" | PREPARATION MH ADDED
3-53 | 532195-01-1 | R | APPLICABILITY CHANGED FROM: "A319-PAX OR A320 OR A321", TO: "A319-PAX OR A320-PAX OR A321" IN PREPARATION MH : "0.67" ADDED IN PREPARATION TASKS: "CEILING PANELS REMOVED" ADDED IN ZONE "132" ACCESS MH CHANGED FROM: "0.09", TO: "0.03" IN ZONE "132" ACCESS "131AC" REMOVED | MRBR REV.24
3-53 | 532195-01-2 | R | IN PREPARATION MH : "0.67" ADDED IN PREPARATION TASKS: "CEILING PANELS REMOVED" ADDED IN ZONE "132" ACCESS MH CHANGED FROM: "0.09", TO: "0.03" IN ZONE "132" ACCESS "131AC" REMOVED | MRBR REV.24
3-53 | 532195-01-3 | R | APPLICABILITY CHANGED FROM: "A319-VIP", TO: "A319-VIP-CEO" IN PREPARATION MH : "0.67" ADDED IN PREPARATION TASKS: "CEILING PANELS REMOVED" ADDED IN ZONE "132" ACCESS MH CHANGED FROM: "0.09", TO: "0.03" IN ZONE "132" ACCESS "131AC" REMOVED | MRBR REV.24
3-53 | 532199-01-1 | R | IN PREPARATION MH CHANGED FROM: "0.30", TO: "0.40" | PREPARATION MH REVIEW
3-53 | 532199-02-1 | R | IN PREPARATION MH CHANGED FROM: "0.30", TO: "0.40" | PREPARATION MH REVIEW
3-53 | 532201-01-1 | R | IN PREPARATION MH CHANGED FROM: "TBD", TO: "0.80" | PREPARATION MH ADDED
3-53 | 532209-01-1 | R | APPLICABILITY CHANGED FROM: "A318-PAX OR A319-PAX OR A320", TO: "A318-PAX PRE 163324 (53-1416) OR A319-PAX PRE 163324 (53-1416) OR A320-PAX PRE 163324 (53-1416)" | ALI REV.08 | 9
3-53 | 532209-02-1 | R | APPLICABILITY CHANGED FROM: "A318-PAX OR A319-PAX OR A320", TO: "A318-PAX PRE 163324 (53-1416) OR A319-PAX PRE 163324 (53-1416) OR A320-PAX PRE 163324 (53-1416)" | ALI REV.08 | 9
3-53 | 532210-01-1 | R | APPLICABILITY CHANGED FROM: "A318-PAX OR A319-PAX OR A320 OR A321", TO: "A318-PAX OR A319-PAX OR A320-PAX OR A321" | ALI REV.08
3-53 | 533110-09-2 | R | IN REFERENCE(S): "AMT 533100-220-003" ADDED | AMM REFERENCE ADDED | 1
3-53 | 533110-09-3 | R | IN REFERENCE(S): "AMT 533100-220-003" ADDED | AMM REFERENCE ADDED | 1
3-53 | 533128-01-7 | R | APPLICABILITY CHANGED FROM: "A319-PAX MODIFIED WING POST 32208 OR A319-PAX RETRO WING POST 32208 OR A320 MODIFIED WING OR A320 RETRO WING OR A321-POST-FLEX", TO: "A319-PAX MODIFIED WING POST 32208 OR A319-PAX RETRO WING POST 32208 OR A320-PAX MODIFIED WING OR A320 RETRO WING OR A321-POST-FLEX" | ALI REV.08
3-53 | 533128-01-8 | N | NEW TASK ADDED | ALI REV.08
3-53 | 533129-02-1 | R | IN REFERENCE(S): "AMT 533100-220-814" ADDED IN ZONE "241" TASK MH CHANGED FROM: "TBD", TO: "2.10" IN ZONE "242" TASK MH CHANGED FROM: "TBD", TO: "2.10" | AMM REFERENCE ADDED, TASK MH ADDED
3-53 | 533133-01-5 | R | APPLICABILITY CHANGED FROM: "A320", TO: "A320-PAX" | MRBR REV.24
3-53 | 533139-02-1 | N | NEW TASK ADDED | ALI REV.08
3-53 | 533139-02-2 | N | NEW TASK ADDED | ALI REV.08
3-53 | 533139-03-1 | N | NEW TASK ADDED | ALI REV.08
3-53 | 533139-03-2 | N | NEW TASK ADDED | ALI REV.08
3-53 | 533141-01-1 | R | APPLICABILITY CHANGED FROM: "A318-PAX OR A319-PAX CLASSIC WING OR A320", TO: "A318-PAX OR A319-PAX CLASSIC WING OR A320-PAX" | ALI REV.08
3-53 | 533154-03-2 | R | APPLICABILITY CHANGED FROM: "A320-NEO OR A321-NEO", TO: "A319-NEO OR A320-NEO OR A321-NEO" TASK NOTE "PLANNING: ACCOMPLISHMENT INSTRUCTIONS GIVEN IN SB 53-1325 ARE ACCEPTABLE MEANS INSTEAD OF ASSOCIATED AMM 533100-220-001." ADDED | ALI REV.08
3-53 | 533154-04-2 | R | APPLICABILITY CHANGED FROM: "A320-NEO OR A321-NEO", TO: "A319-NEO OR A320-NEO OR A321-NEO" TASK NOTE "PLANNING: ACCOMPLISHMENT INSTRUCTIONS GIVEN IN SB 53-1326 ARE ACCEPTABLE MEANS INSTEAD OF ASSOCIATED AMM 533100-220-001." ADDED | ALI REV.08
3-53 | 533181-01-2 | R | APPLICABILITY CHANGED FROM: "A319-PAX RETRO WING OR A320 RETRO WING", TO: "A319-PAX RETRO WING PRE 159930 (53-1362) OR A320 RETRO WING PRE 159930 (53-1362)" | ALI REV.08
3-53 | 533181-01-3 | R | APPLICABILITY CHANGED FROM: "A319-PAX MODIFIED WING OR A320 MODIFIED WING OR A321 MODIFIED WING", TO: "A319-PAX MODIFIED WING OR A320-PAX MODIFIED WING OR A321 MODIFIED WING" | ALI REV.08
3-53 | 533182-01-1 | R | APPLICABILITY CHANGED FROM: "A319-PAX OR A320", TO: "A319-PAX OR A320-PAX" | MRBR REV.24
3-53 | 533185-01-1 | R | APPLICABILITY CHANGED FROM: "A319-PAX CLASSIC WING OR A320 PRE 21003 OR A321 CLASSIC WING", TO: "A319-PAX CLASSIC WING OR A320 CLASSIC WING PRE 21003 OR A321 CLASSIC WING" | ALI REV.08
3-53 | 533185-01-2 | R | APPLICABILITY CHANGED FROM: "A320 POST 21003", TO: "A320 CLASSIC WING POST 21003" | ALI REV.08
3-53 | 533188-01-1 | R | APPLICABILITY CHANGED FROM: "A318-PAX OR A319-PAX OR A320", TO: "A318-PAX OR A319-PAX OR A320-PAX" | ALI REV.08
3-53 | 533191-01-1 | R | TASK NOTE "PLANNING: THIS TASK IS AN ALTERNATIVE TO TASK 533191-02-1." ADDED | ALI REV.08 | 9
3-53 | 533191-02-1 | N | NEW TASK ADDED | ALI REV.08 | 9
3-53 | 534108-01-10 | N | NEW TASK ADDED | ALI REV.08
3-53 | 534108-01-2 | R | APPLICABILITY CHANGED FROM: "A320 OR A321", TO: "A320-PAX OR A321" | ALI REV.08
3-53 | 534111-01-1 | R | IN PREPARATION MH CHANGED FROM: "TBD", TO: "1.00" | PREPARATION MH ADDED
3-53 | 534111-01-2 | R | IN PREPARATION MH CHANGED FROM: "TBD", TO: "1.00" | PREPARATION MH ADDED
3-53 | 534112-01-1 | R | IN PREPARATION MH CHANGED FROM: "TBD", TO: "1.00" | PREPARATION MH ADDED
3-53 | 534118-01-4 | R | APPLICABILITY CHANGED FROM: "A320 OR A321", TO: "A320-PAX OR A321" | MRBR REV.24
3-53 | 534118-01-5 | R | APPLICABILITY CHANGED FROM: "A319", TO: "A319-PAX" | MRBR REV.24
3-53 | 534118-01-6 | R | APPLICABILITY CHANGED FROM: "A318", TO: "A318-PAX" | MRBR REV.24
3-53 | 534120-01-1 | R | APPLICABILITY CHANGED FROM: "A320 POST 161271 OR A321 POST 161271 OR A321-POST-FLEX PRE 162308", TO: "A319-PAX POST 161306 OR A320-PAX POST 161271 OR A321 POST 161271 OR A321-POST-FLEX PRE 162308" | ALI REV.08
3-53 | 534123-01-2 | R | IN PREPARATION TASKS: "GALLEYS AND TOILETS IF INSTALLED REMOVED" ADDED | ALI REV.08
3-53 | 534123-01-3 | R | IN PREPARATION TASKS: "GALLEYS AND TOILETS IF INSTALLED REMOVED" ADDED | ALI REV.08
3-53 | 534124-01-8 | R | APPLICABILITY CHANGED FROM: "A320-NEO OR A321-NEO", TO: "A319-PAX-NEO OR A320-PAX-NEO OR A321-NEO" | ALI REV.08
3-53 | 534124-01-1 | D | TASK DELETED | ALI REV.07 (NOT DELETED IN MPD REV45) | 3
3-53 | 534124-01-9 | D | TASK DELETED | ALI REV.07 (NOT DELETED IN MPD REV45) | 3
3-53 | 534124-09-4 | R | IN REFERENCE(S): "AMT 534100-220-808" ADDED | AMM REFERENCE ADDED | 1
3-53 | 534127-01-3 | R | APPLICABILITY CHANGED FROM: "A319 PRE 154905 (53-1279) OR A320 POST 21780 (53-1090) PRE 154905 (53-1279) OR A321 PRE 154905 (53-1279)", TO: "A319-PAX PRE 154905 (53-1279) OR A320 POST 21780 (53-1090) PRE 154905 (53-1279) OR A321 PRE 154905 (53-1279)" 100% INTERVAL CHANGED FROM: "11000 FC", TO: "11100 FC" | 100% INTERVAL REVIEW, ALI REV.08
3-53 | 534127-09-5 | R | IN REFERENCE(S): "AMT 534100-220-811" ADDED | AMM REFERENCE ADDED | 5
3-53 | 534131-01-1 | R | APPLICABILITY CHANGED FROM: "A318-PAX OR A319-PAX OR A320 OR A321", TO: "A318-PAX OR A319-PAX OR A320-PAX OR A321" | ALI REV.08
3-53 | 534132-01-14 | N | NEW TASK ADDED | ALI REV.08
3-53 | 534132-01-4 | R | APPLICABILITY CHANGED FROM: "A318-PAX OR A319-PAX OR A320 OR A321", TO: "A318-PAX OR A319-PAX OR A320-PAX OR A321" | ALI REV.08
3-53 | 534132-01-8 | R | APPLICABILITY CHANGED FROM: "A319-VIP", TO: "A319-VIP-CEO" | ALI REV.08
3-53 | 534143-01-1 | R | IN PREPARATION MH CHANGED FROM: "0.60", TO: "2.10" | PREPARATION MH REVIEW
3-53 | 534143-01-3 | R | IN PREPARATION MH CHANGED FROM: "0.60", TO: "2.10" | PREPARATION MH REVIEW
3-53 | 534153-01-2 | R | IN PREPARATION MH : "5.67" REMOVED IN PREPARATION TASKS: "ACT" REMOVED | MRBR REV.24
3-53 | 534154-01-1 | R | APPLICABILITY CHANGED FROM: "A320 OR A321", TO: "A320 CLASSIC WING OR A321 CLASSIC WING" | ALI REV.08
3-53 | 534154-01-2 | R | APPLICABILITY CHANGED FROM: "A319-PAX", TO: "A319-PAX CLASSIC WING" DESCRIPTION CHANGED FROM: "FR 55 TO FR 56 BETWEEN", TO: "FR 58 TO FR 59 BETWEEN" | DESCRIPTION REVIEW, ALI REV.08
3-53 | 534159-01-4 | R | APPLICABILITY CHANGED FROM: "A319-PAX MODIFIED WING OR A319-PAX RETRO WING OR A320 MODIFIED WING OR A320 RETRO WING OR A321 MODIFIED WING", TO: "A319-PAX MODIFIED WING OR A319-PAX RETRO WING OR A320-PAX MODIFIED WING OR A320 RETRO WING OR A321 MODIFIED WING" | ALI REV.08
3-53 | 534159-01-8 | N | NEW TASK ADDED | ALI REV.08
3-53 | 534160-02-7 | N | NEW TASK ADDED | ALI REV.08
3-53 | 534164-01-1 | R | IN PREPARATION TASKS: "SIDEWALL PANELS FROM FR 59 TO FR 63" ADDED IN ZONE "162" ACCESS MH CHANGED FROM: "0.04", TO: "" IN ZONE "162" ACCESS "162BW; 162EW" REMOVED | MRBR REV.24
3-53 | 534171-01-2 | R | APPLICABILITY CHANGED FROM: "A320 WITH BULK DOOR", TO: "A320-PAX WITH BULK DOOR" | ALI REV.08
3-53 | 534172-01-2 | R | APPLICABILITY CHANGED FROM: "A320 WITH BULK DOOR", TO: "A320-PAX WITH BULK DOOR" | ALI REV.08
3-53 | 534172-01-5 | N | NEW TASK ADDED | ALI REV.08
3-53 | 534178-01-1 | R | IN REFERENCE(S): "AMT 534100-220-824" ADDED IN ZONE "200" TASK MH CHANGED FROM: "TBD", TO: "0.60" | AMM REFERENCE ADDED, TASK MH REVIEW
3-53 | 534253-01-1 | R | SAMPLE THRESHOLD: "12 YE" ADDED 100% THRESHOLD CHANGED FROM: "12 YE", TO: "24 YE" SAMPLE INTERVAL: "12 YE" ADDED | MRBR REV.24
3-53 | 535107-02-2 | R | IN REFERENCE(S): "AMT 535100-250-801" ADDED | AMM REVIEW
3-53 | 535162-09-1 | R | IN REFERENCE(S): "AMT 535100-210-012" ADDED | AMM REFERENCE ADDED | 1
3-53 | 535162-09-2 | R | IN REFERENCE(S): "AMT 535100-210-012" ADDED | AMM REFERENCE ADDED | 1
3-53 | 531105-01-1 | D | TASK DELETED | ALI REV.08 | 11
3-53 | 531105-01-2 | D | TASK DELETED | ALI REV.08 | 11
3-53 | 531125-02-1 | D | TASK DELETED | ALI REV.08
3-53 | 531133-01-1 | D | TASK DELETED | ALI REV.08
3-53 | 531133-02-1 | D | TASK DELETED | ALI REV.08
3-53 | 531185-01-1 | D | TASK DELETED | MRBR REV.24
3-53 | 533128-02-3 | D | TASK DELETED | MRBR REV.24
3-53 | 533139-01-1 | D | TASK DELETED | ALI REV.08
3-53 | 533139-01-2 | D | TASK DELETED | ALI REV.08
3-53 | 533139-01-4 | D | TASK DELETED | ALI REV.08
3-53 | 533139-01-5 | D | TASK DELETED | ALI REV.08
3-53 | 533139-01-6 | D | TASK DELETED | ALI REV.08
3-53 | 533139-01-7 | D | TASK DELETED | ALI REV.08
3-54 | 545134-09-2 | R | IN REFERENCE(S): "AMT 545100-200-807" ADDED | AMM REFERENCE ADDED | 1
3-54 | 545134-09-6 | R | IN REFERENCE(S): "AMT 545100-200-807" ADDED | AMM REFERENCE ADDED | 1
3-54 | 545201-01-1 | R | APPLICABILITY CHANGED FROM: "PW1100G", TO: "A319-PAX PW1100G OR A320-PAX PW1100G OR A321 PW1100G" | ALI REV.08
3-54 | 545201-01-2 | N | NEW TASK ADDED | ALI REV.08
3-54 | 545202-01-1 | R | APPLICABILITY CHANGED FROM: "PW1100G", TO: "A319-PAX PW1100G OR A320-PAX PW1100G OR A321 PW1100G" | ALI REV.08
3-54 | 545204-01-1 | R | APPLICABILITY CHANGED FROM: "PW1100G", TO: "A319-PAX PW1100G OR A320-PAX PW1100G OR A321 PW1100G" | ALI REV.08
3-54 | 545205-01-2 | R | APPLICABILITY CHANGED FROM: "PW1100G", TO: "A319-PAX PW1100G OR A320-PAX PW1100G OR A321 PW1100G" | ALI REV.08
3-54 | 545218-01-1 | R | APPLICABILITY CHANGED FROM: "PW1100G", TO: "A319-PAX PW1100G OR A320-PAX PW1100G OR A321 PW1100G" | ALI REV.08
3-54 | 545218-01-2 | N | NEW TASK ADDED | ALI REV.08
3-54 | 545225-01-1 | R | APPLICABILITY CHANGED FROM: "PW1100G", TO: "A319-PAX PW1100G OR A320-PAX PW1100G OR A321 PW1100G" | ALI REV.08
3-54 | 545225-01-2 | N | NEW TASK ADDED | ALI REV.08
3-54 | 545230-01-1 | R | APPLICABILITY CHANGED FROM: "PW1100G", TO: "A319-PAX PW1100G OR A320-PAX PW1100G OR A321 PW1100G" IN PREPARATION MH CHANGED FROM: "TBD", TO: "0.10" | ALI REV.08, PREPARATION MH ADDED
3-54 | 545230-01-2 | N | NEW TASK ADDED | ALI REV.08
3-54 | 545272-01-1 | R | APPLICABILITY CHANGED FROM: "PW1100G", TO: "A319-PAX PW1100G OR A320-PAX PW1100G OR A321 PW1100G" | ALI REV.08
3-54 | 545272-01-2 | N | NEW TASK ADDED | ALI REV.08
3-54 | 545301-01-1 | R | APPLICABILITY CHANGED FROM: "A320 LEAP-1A OR A321 LEAP-1A", TO: "A320-PAX LEAP-1A OR A321 LEAP-1A" | ALI REV.08
3-54 | 545301-01-2 | N | NEW TASK ADDED | ALI REV.08
3-54 | 545301-01-3 | N | NEW TASK ADDED | ALI REV.08
3-54 | 545305-01-1 | R | APPLICABILITY CHANGED FROM: "LEAP-1A POST-SPR-CURVE", TO: "A320 LEAP-1A POST-SPR-CURVE OR A321 LEAP-1A POST-SPR-CURVE" IN PREPARATION MH CHANGED FROM: "0.70", TO: "1.55" | ALI REV.08
3-54 | 545308-02-1 | N | NEW TASK ADDED | ALI REV.08
3-54 | 545311-01-1 | R | APPLICABILITY CHANGED FROM: "LEAP-1A PRE-SPR-CURVE", TO: "A320-PAX LEAP-1A PRE-SPR-CURVE OR A321 LEAP-1A PRE-SPR-CURVE" IN PREPARATION MH CHANGED FROM: "32.10", TO: "33.85" | ALI REV.08
3-54 | 545311-01-2 | R | APPLICABILITY CHANGED FROM: "LEAP-1A POST-SPR-CURVE", TO: "A320 LEAP-1A POST-SPR-CURVE OR A321 LEAP-1A POST-SPR-CURVE" IN PREPARATION MH CHANGED FROM: "32.10", TO: "33.85" | ALI REV.08
3-54 | 545318-01-1 | R | APPLICABILITY CHANGED FROM: "LEAP-1A", TO: "A319-PAX LEAP-1A OR A320-PAX LEAP-1A OR A321 LEAP-1A" 100% INTERVAL CHANGED FROM: "7600 FC OR 15200 FH", TO: "7500 FC OR 15000 FH" | ALI REV.08
3-54 | 545318-01-2 | N | NEW TASK ADDED | ALI REV.08
3-54 | 545325-01-1 | R | APPLICABILITY CHANGED FROM: "LEAP-1A", TO: "A319-PAX LEAP-1A OR A320-PAX LEAP-1A OR A321 LEAP-1A" | ALI REV.08
3-54 | 545325-01-2 | N | NEW TASK ADDED | ALI REV.08
3-54 | 545330-01-1 | R | IN PREPARATION MH CHANGED FROM: "TBD", TO: "0.10" | PREPARATION MH ADDED
3-54 | 545330-02-1 | R | APPLICABILITY CHANGED FROM: "A320 LEAP-1A OR A321 LEAP-1A", TO: "A320-PAX LEAP-1A OR A321 LEAP-1A" IN PREPARATION MH CHANGED FROM: "0.10", TO: "0.20" | ALI REV.08
3-54 | 545372-01-1 | R | APPLICABILITY CHANGED FROM: "LEAP-1A", TO: "A319-PAX LEAP-1A OR A320-PAX LEAP-1A OR A321 LEAP-1A" | ALI REV.08
3-54 | 545372-01-2 | N | NEW TASK ADDED | ALI REV.08
3-54 | 545308-01-1 | D | TASK DELETED | ALI REV.08
3-55 | 551021-01-1 | R | IN ZONE "332" TASK MH CHANGED FROM: "TBD", TO: "0.25" IN ZONE "342" TASK MH CHANGED FROM: "TBD", TO: "0.25" | TASK MH ADDED
3-55 | 552006-01-1 | R | IN PREPARATION MH CHANGED FROM: "TBD", TO: "1.00" | PREPARATION MH ADDED
3-55 | 552006-01-2 | R | IN PREPARATION MH CHANGED FROM: "TBD", TO: "1.00" | PREPARATION MH ADDED
3-57 | 571106-09-2 | R | IN REFERENCE(S): "AMT 571000-250-804" ADDED | AMM REFERENCE ADDED | 1
3-57 | 571106-09-3 | R | IN REFERENCE(S): "AMT 571000-250-804" ADDED | AMM REFERENCE ADDED | 1
3-57 | 571124-01-1 | N | NEW TASK ADDED | ALI REV.08
3-57 | 571136-01-3 | D | TASK DELETED | ALI REV.08
3-57 | 571136-01-4 | D | TASK DELETED | ALI REV.08
3-57 | 571155-01-1 | R | IN PREPARATION MH CHANGED FROM: "9.00", TO: "17.22" | PREPARATION MH REVIEW
3-57 | 571170-01-2 | R | APPLICABILITY CHANGED FROM: "A320", TO: "A320-PAX" | ALI REV.08
3-57 | 571170-01-5 | R | APPLICABILITY CHANGED FROM: "A319-VIP", TO: "A319-VIP-CEO" | ALI REV.08
3-57 | 571185-01-1 | R | IN PREPARATION MH CHANGED FROM: "TBD", TO: "0.20" | PREPARATION MH ADDED
3-57 | 571189-09-8 | R | IN REFERENCE(S): "AMT 571000-220-805" ADDED | AMM REFERENCE ADDED
3-57 | 571191-01-1 | R | APPLICABILITY CHANGED FROM: "A318-PAX OR A319-PAX OR A320", TO: "A318-PAX OR A319-PAX OR A320-PAX" | ALI REV.08
3-57 | 572004-01-11 | R | APPLICABILITY CHANGED FROM: "A320-NEO", TO: "A320-PAX-NEO" | ALI REV.08
3-57 | 572004-01-16 | N | NEW TASK ADDED | ALI REV.08
3-57 | 572007-01-17 | R | APPLICABILITY CHANGED FROM: "A320-NEO", TO: "A320-PAX-NEO" | ALI REV.08
3-57 | 572007-01-23 | N | NEW TASK ADDED | ALI REV.08
3-57 | 572007-01-24 | N | NEW TASK ADDED | ALI REV.08
3-57 | 572007-01-25 | N | NEW TASK ADDED | ALI REV.08
3-57 | 572008-01-10 | R | APPLICABILITY CHANGED FROM: "A320-NEO", TO: "A320-PAX-NEO" | ALI REV.08
3-57 | 572008-01-15 | N | NEW TASK ADDED | ALI REV.08
3-57 | 572008-01-16 | N | NEW TASK ADDED | ALI REV.08
3-57 | 572009-01-12 | N | NEW TASK ADDED | ALI REV.08
3-57 | 572009-01-13 | N | NEW TASK ADDED | ALI REV.08
3-57 | 572009-01-14 | N | NEW TASK ADDED | ALI REV.08
3-57 | 572009-01-15 | N | NEW TASK ADDED | ALI REV.08
3-57 | 572009-01-6 | R | APPLICABILITY CHANGED FROM: "A320-NEO PRE-SPR-CURVE", TO: "A320-PAX-NEO PRE-SPR-CURVE" | ALI REV.08
3-57 | 572011-01-23 | R | APPLICABILITY CHANGED FROM: "A320-NEO", TO: "A320-PAX-NEO" | ALI REV.08
3-57 | 572011-01-28 | N | NEW TASK ADDED | ALI REV.08
3-57 | 572011-01-29 | N | NEW TASK ADDED | ALI REV.08
3-57 | 572011-01-30 | N | NEW TASK ADDED | ALI REV.08
3-57 | 572014-02-1 | R | APPLICABILITY CHANGED FROM: "A320 CLASSIC WING PRE-SPR-CURVE", TO: "A320 CLASSIC WING PRE-SPR-CURVE PRE 163919" | ALI REV.08
3-57 | 572014-02-3 | R | APPLICABILITY CHANGED FROM: "A321-200 CLASSIC WING PRE-SPR-CURVE", TO: "A321-200 CLASSIC WING PRE-SPR-CURVE PRE 163919" | ALI REV.08
3-57 | 572014-02-4 | R | APPLICABILITY CHANGED FROM: "A320 CLASSIC WING POST-SPR-CURVE", TO: "A320 CLASSIC WING POST-SPR-CURVE PRE 163919" | ALI REV.08
3-57 | 572014-02-5 | R | APPLICABILITY CHANGED FROM: "A321-200 CLASSIC WING POST-SPR-CURVE", TO: "A321-200 CLASSIC WING POST-SPR-CURVE PRE 163919" | ALI REV.08
3-57 | 572014-02-7 | R | APPLICABILITY CHANGED FROM: "A320 RETRO WING POST-SPR-CURVE", TO: "A320 RETRO WING POST-SPR-CURVE PRE 163919" | ALI REV.08
3-57 | 572020-01-13 | R | APPLICABILITY CHANGED FROM: "A321-200 CLASSIC WING POST-SPR-CURVE", TO: "A321-200 CLASSIC WING POST-SPR-CURVE PRE 159478 (57-1208)" DESCRIPTION CHANGED FROM: "SKIN, STRINGERS BETWEEN RIB 1 AND RIB 8, INCLUDING RUNOUTS AND AIR TRANSFER HOLES, AND BUTTSTRAP AT STRINGER 11, EXCLUDING THE AREA INSIDE THE DRY BAY", TO: "SKIN STRINGERS, BETWEEN RIB 1 AND RIB 8, INCLUDING RUNOUTS AND AIR TRANSFER HOLES AND BUTT STRAP, AT STRINGER 11, EXCLUDING THE AREA INSIDE THE DRY BAY." | ALI REV.08
3-57 | 572020-01-15 | R | APPLICABILITY CHANGED FROM: "A320-NEO", TO: "A320-PAX-NEO" | ALI REV.08
3-57 | 572020-01-23 | N | NEW TASK ADDED | ALI REV.08
3-57 | 572020-01-28 | N | NEW TASK ADDED | ALI REV.08
3-57 | 572021-01-10 | R | APPLICABILITY CHANGED FROM: "A320 CLASSIC WING POST-SPR-CURVE", TO: "A320 CLASSIC WING POST-SPR-CURVE PRE 159478" | ALI REV.08
3-57 | 572021-01-11 | R | APPLICABILITY CHANGED FROM: "A321-200 CLASSIC WING POST-SPR-CURVE", TO: "A321-200 CLASSIC WING POST-SPR-CURVE PRE 159478 (57-1208)" | ALI REV.08
3-57 | 572021-01-12 | N | NEW TASK ADDED | ALI REV.08
3-57 | 572021-01-13 | N | NEW TASK ADDED | ALI REV.08
3-57 | 572021-01-8 | R | APPLICABILITY CHANGED FROM: "A320-CEO MODIFIED WING POST-SPR-CURVE OR A320 RETRO WING POST-SPR-CURVE", TO: "A320-CEO MODIFIED WING POST-SPR-CURVE PRE 159478 OR A320 RETRO WING POST-SPR-CURVE PRE 159478" | ALI REV.08
3-57 | 572021-01-9 | R | APPLICABILITY CHANGED FROM: "A321-200 MODIFIED WING POST-SPR-CURVE", TO: "A321-200 MODIFIED WING POST-SPR-CURVE PRE 159478 (57-1208)" | ALI REV.08
3-57 | 572030-01-1 | R | APPLICABILITY CHANGED FROM: "A321-100 CLASSIC WING PRE-SPR-CURVE OR A321-200 CLASSIC WING", TO: "A321-100 PRE 163921 OR A321-200 CLASSIC WING PRE 163921" IN PREPARATION MH : "33.20" ADDED IN PREPARATION TASKS: "ENGINE REMOVED; PYLON FAIRINGS REMOVED; PYLON REMOVED" ADDED | ALI REV.08
3-57 | 572033-01-1 | R | APPLICABILITY CHANGED FROM: "A319-PAX CLASSIC WING OR A320 CLASSIC WING PRE-SPR-CURVE", TO: "A319-PAX CLASSIC WING OR A320 CLASSIC WING PRE-SPR-CURVE PRE 163920" | ALI REV.08
3-57 | 572033-01-2 | R | APPLICABILITY CHANGED FROM: "A321-200 CLASSIC WING", TO: "A321-200 CLASSIC WING PRE 163920" | ALI REV.08
3-57 | 572033-01-5 | R | APPLICABILITY CHANGED FROM: "A321-100", TO: "A321-100 PRE 163920" | ALI REV.08
3-57 | 572033-01-6 | R | APPLICABILITY CHANGED FROM: "A320 CLASSIC WING POST-SPR-CURVE", TO: "A320 CLASSIC WING POST-SPR-CURVE PRE 163920" | ALI REV.08
3-57 | 572034-01-8 | R | APPLICABILITY CHANGED FROM: "A320-NEO PRE-SPR-CURVE", TO: "A320-PAX-NEO PRE-SPR-CURVE" | ALI REV.08
3-57 | 572034-01-9 | N | NEW TASK ADDED | ALI REV.08
3-57 | 572042-01-10 | R | IN PREPARATION MH CHANGED FROM: "TBD", TO: "1.20" | PREPARATION MH ADDED
3-57 | 572042-01-11 | R | IN PREPARATION MH CHANGED FROM: "TBD", TO: "1.20" | PREPARATION MH ADDED
3-57 | 572042-01-2 | R | IN PREPARATION MH CHANGED FROM: "TBD", TO: "1.20" | PREPARATION MH ADDED
3-57 | 572042-01-3 | R | IN PREPARATION MH CHANGED FROM: "TBD", TO: "1.20" | PREPARATION MH ADDED
3-57 | 572042-01-4 | R | IN PREPARATION MH CHANGED FROM: "TBD", TO: "1.20" | PREPARATION MH ADDED
3-57 | 572042-01-6 | R | IN PREPARATION MH CHANGED FROM: "TBD", TO: "1.20" | PREPARATION MH ADDED
3-57 | 572042-01-7 | R | IN PREPARATION MH CHANGED FROM: "TBD", TO: "1.20" | PREPARATION MH ADDED
3-57 | 572042-01-8 | R | IN PREPARATION MH CHANGED FROM: "TBD", TO: "1.20" | PREPARATION MH ADDED
3-57 | 572047-01-2 | R | IN PREPARATION MH CHANGED FROM: "TBD", TO: "1.20" | PREPARATION MH ADDED
3-57 | 572049-01-7 | R | TASK NOTE CHANGED FROM: "PLANNING: FOR AIRCRAFT POST 160080 REFER TO INTRODUCTION SECTION ALS PART2 (ALI) FOR FIRST", TO: "PLANNING: NOTE: THIS TASK IS AN ALTERNATIVE TO TASK 572049-04-2. FOR AIRCRAFT POST 160080 REFER TO INTRODUCTION SECTION ALS PART2 (ALI) FOR FIRST" | ALI REV.08
3-57 | 572049-03-3 | R | TASK NOTE CHANGED FROM: "PLANNING: FOR AIRCRAFT POST 160080 REFER TO INTRODUCTION SECTION ALS PART2 (ALI) FOR FIRST", TO: "PLANNING: NOTE: THIS TASK IS AN ALTERNATIVE TO TASK 572049-05-2. FOR AIRCRAFT POST 160080 REFER TO INTRODUCTION SECTION ALS PART2 (ALI) FOR FIRST" | ALI REV.08
3-57 | 572049-04-1 | R | DESCRIPTION CHANGED FROM: "SPECIAL DETAILED INSPECTION (US) OF OUTER WING, BOTTOM SKIN, LOWER SURFACE AT DRAIN HOLES FOR TRACK CANS, 1,2,3,& 4 (RIB BAYS 1-2, 2-3, 4-5, 5-6); MAGNETIC LEVEL INDICATOR HOLE ADJACENT TO RIB 6; MLG PICK UP RAIL HOLE FORWARD OF REAR SPAR INBOARD OF RIB 5", TO: "SPECIAL DETAILED INSPECTION (HFEC AND US) OF OUTER WING, BOTTOM SKIN, LOWER SURFACE AT DRAIN HOLES FOR TRACK CANS, 1,2,3,& 4 (RIB BAYS 1-2, 2-3, 4-5, 5-6); MAGNETIC LEVEL INDICATOR HOLE ADJACENT TO RIB 6; MLG PICK UP RAIL HOLE FORWARD OF REAR SPAR INBOARD OF RIB 5." | ALI REV.08
3-57 | 572049-04-2 | N | NEW TASK ADDED | ALI REV.08
3-57 | 572049-05-1 | R | DESCRIPTION CHANGED FROM: "SPECIAL DETAILED INSPECTION (US) OF OUTER WING, BOTTOM SKIN, LOWER SURFACE AT DRAIN HOLES FOR TRACK CANS, 1,2,3,& 4 (RIB BAYS 1-2, 2-3, 4-5, 5-6); DRY BAY DRAIN HOLE IN RIB BAY 6-7; MAGNETIC LEVEL INDICATOR HOLE ADJACENT TO RIB 6; MLG PICK UP RAIL HOLE FORWARD OF REAR SPAR INBOARD OF RIB 5", TO: "SPECIAL DETAILED INSPECTION (HFEC AND US) OF OUTER WING, BOTTOM SKIN, LOWER SURFACE AT DRAIN HOLES FOR TRACK CANS, 1,2,3,& 4 (RIB BAYS 1-2, 2-3, 4-5, 5-6); DRY BAY DRAIN HOLE IN RIB BAY 6-7; MAGNETIC LEVEL INDICATOR HOLE ADJACENT TO RIB 6; MLG PICK UP RAIL HOLE FORWARD OF REAR SPAR INBOARD OF RIB 5." | ALI REV.08
3-57 | 572049-05-2 | N | NEW TASK ADDED | ALI REV.08
3-57 | 572050-02-12 | R | APPLICABILITY CHANGED FROM: "A321-NEO", TO: "A319-PAX-NEO OR A321-NEO" 100% INTERVAL CHANGED FROM: "7700 FC OR 15400 FH", TO: "7600 FC OR 15300 FH" | ALI REV.08
3-57 | 572050-02-9 | R | APPLICABILITY CHANGED FROM: "A320-NEO", TO: "A320-PAX-NEO" | ALI REV.08
3-57 | 572054-01-11 | R | APPLICABILITY CHANGED FROM: "A320-NEO", TO: "A320-PAX-NEO" | ALI REV.08
3-57 | 572054-01-13 | R | TASK NOTE CHANGED FROM: "PLANNING: FOR AIRCRAFT POST 160080 REFER TO INTRODUCTION SECTION ALS PART2 (ALI) FOR FIRST", TO: "PLANNING: THIS TASK IS AN ALTERNATIVE TO TASK 572054-03-2. FOR AIRCRAFT POST 160080 REFER TO INTRODUCTION SECTION ALS PART2 (ALI) FOR FIRST" | ALI REV.08
3-57 | 572054-01-2 | R | APPLICABILITY CHANGED FROM: "A318 OR A319-VIP OR A319-PAX CLASSIC WING OR A321", TO: "A318 OR A319-VIP OR A319-PAX CLASSIC WING OR A320-VIP OR A321" | ALI REV.08; SPLIT OF 572054-01-11
3-57 | 572054-03-1 | R | DESCRIPTION CHANGED FROM: "INSPECTION (US) OF OUTER WING, BOTTOM SKIN LOWER SURFACE AT FUEL PUMP APERTURES AND ADJACENT HOLES BETWEEN RIB 1 AND RIB 2", TO: "INSPECTION (HFEC AND US) OF OUTER WING, BOTTOM SKIN LOWER SURFACE AT FUEL PUMP APERTURES AND ADJACENT HOLES BETWEEN RIB 1 AND RIB 2." | ALI REV.08
3-57 | 572054-03-2 | N | NEW TASK ADDED | ALI REV.08
3-57 | 572063-01-1 | R | IN PREPARATION MH CHANGED FROM: "TBD", TO: "1.22" | PREPARATION MH ADDED
3-57 | 572065-01-1 | R | IN ZONE "571" TASK MH CHANGED FROM: "TBD", TO: "0.50" IN ZONE "671" TASK MH CHANGED FROM: "TBD", TO: "0.50" | TASK MH ADDED
3-57 | 572066-01-1 | R | IN ZONE "571" TASK MH CHANGED FROM: "TBD", TO: "0.15" IN ZONE "574" TASK MH CHANGED FROM: "TBD", TO: "0.15" IN ZONE "671" TASK MH CHANGED FROM: "TBD", TO: "0.15" IN ZONE "674" TASK MH CHANGED FROM: "TBD", TO: "0.15" | TASK MH ADDED
3-57 | 572101-01-10 | R | APPLICABILITY CHANGED FROM: "A320-NEO", TO: "A320-PAX-NEO" | ALI REV.08
3-57 | 572101-01-12 | N | NEW TASK ADDED | ALI REV.08
3-57 | 572101-01-2 | R | APPLICABILITY CHANGED FROM: "A318-VIP OR A319-VIP CLASSIC WING OR A321", TO: "A318-VIP OR A319-VIP CLASSIC WING OR A320-VIP OR A321" | ALI REV.08; SPLIT OF 572101-01-10
3-57 | 572108-01-15 | R | APPLICABILITY CHANGED FROM: "A320-NEO", TO: "A320-PAX-NEO" | ALI REV.08
3-57 | 572108-01-18 | N | NEW TASK ADDED | ALI REV.08
3-57 | 572109-01-10 | R | APPLICABILITY CHANGED FROM: "A320-NEO", TO: "A320-PAX-NEO" | ALI REV.08
3-57 | 572109-01-13 | N | NEW TASK ADDED | ALI REV.08
3-57 | 572114-01-14 | R | APPLICABILITY CHANGED FROM: "A320-NEO", TO: "A320-PAX-NEO" | ALI REV.08
3-57 | 572114-01-18 | N | NEW TASK ADDED | ALI REV.08
3-57 | 572115-01-18 | R | APPLICABILITY CHANGED FROM: "A320-NEO", TO: "A320-PAX-NEO" | ALI REV.08
3-57 | 572115-01-21 | N | NEW TASK ADDED | ALI REV.08
3-57 | 572123-01-16 | N | NEW TASK ADDED | ALI REV.08
3-57 | 572123-01-7 | R | APPLICABILITY CHANGED FROM: "A320-NEO", TO: "A320-PAX-NEO" | ALI REV.08
3-57 | 572124-01-11 | N | NEW TASK ADDED | ALI REV.08
3-57 | 572124-01-9 | R | APPLICABILITY CHANGED FROM: "A320-NEO PRE-SPR-CURVE", TO: "A320-PAX-NEO PRE-SPR-CURVE" | ALI REV.08
3-57 | 572150-09-2 | R | IN REFERENCE(S): "AMT 572100-200-023" ADDED | AMM REFERENCE ADDED | 1
3-57 | 572150-09-8 | R | IN REFERENCE(S): "AMT 572100-200-023" ADDED | AMM REFERENCE ADDED | 1
3-57 | 572150-09-9 | R | IN REFERENCE(S): "AMT 572100-200-023" ADDED | AMM REFERENCE ADDED | 1
3-57 | 572151-09-10 | R | IN REFERENCE(S): "AMT 572100-200-024" ADDED | AMM REFERENCE ADDED | 1
3-57 | 572151-09-2 | R | IN REFERENCE(S): "AMT 572100-200-024" ADDED | AMM REFERENCE ADDED | 1
3-57 | 572151-09-4 | R | IN REFERENCE(S): "AMT 572100-200-024" ADDED | AMM REFERENCE ADDED | 1
3-57 | 572151-09-8 | R | IN REFERENCE(S): "AMT 572100-200-024" ADDED | AMM REFERENCE ADDED | 1
3-57 | 572151-09-9 | R | IN REFERENCE(S): "AMT 572100-200-024" ADDED | AMM REFERENCE ADDED | 1
3-57 | 572178-01-1 | R | IN ZONE "574" TASK MH CHANGED FROM: "TBD", TO: "0.15" IN ZONE "575" TASK MH CHANGED FROM: "TBD", TO: "0.15" IN ZONE "674" TASK MH CHANGED FROM: "TBD", TO: "0.15" IN ZONE "675" TASK MH CHANGED FROM: "TBD", TO: "0.15" | TASK MH ADDED
3-57 | 572179-01-1 | R | IN ZONE "575" TASK MH CHANGED FROM: "TBD", TO: "0.60" IN ZONE "675" TASK MH CHANGED FROM: "TBD", TO: "0.60" | TASK MH ADDED
3-57 | 572651-01-1 | R | IN PREPARATION MH CHANGED FROM: "TBD", TO: "9.00" | PREPARATION MH ADDED
3-57 | 572656-01-1 | R | IN PREPARATION MH CHANGED FROM: "2.00", TO: "3.20" | PREPARATION MH REVIEW
3-57 | 572657-01-1 | R | IN PREPARATION MH CHANGED FROM: "TBD", TO: "1.20" | PREPARATION MH ADDED
3-57 | 573102-01-1 | R | IN PREPARATION MH CHANGED FROM: "TBD", TO: "16.00" | PREPARATION MH ADDED
3-57 | 573102-02-1 | R | IN PREPARATION MH CHANGED FROM: "TBD", TO: "1.70" | PREPARATION MH ADDED
3-57 | 573106-01-1 | R | IN PREPARATION MH CHANGED FROM: "TBD", TO: "16.00" | PREPARATION MH ADDED
3-57 | 573107-01-1 | R | APPLICABILITY CHANGED FROM: "A319-PAX SHARKLET OR A320-CEO SHARKLET", TO: "A319-PAX-CEO SHARKLET OR A320-CEO SHARKLET" | TASK SPLIT ACCORDING TO ALI REV.08, SEE 573107-01-6
3-57 | 573107-01-3 | R | APPLICABILITY CHANGED FROM: "A320-NEO", TO: "A320-PAX-NEO" | ALI REV.08
3-57 | 573107-01-4 | R | APPLICABILITY CHANGED FROM: "A319-VIP SHARKLET", TO: "A319-VIP SHARKLET OR A320-VIP" | ALI REV.08, SPLIT OF 573107-01-3
3-57 | 573107-01-6 | N | NEW TASK ADDED | ALI REV.08, SPLIT OF 573107-01-1
3-57 | 573109-01-1 | R | APPLICABILITY CHANGED FROM: "CEO SHARKLET OR A321-NEO", TO: "CEO SHARKLET OR A319-VIP-NEO OR A320-VIP OR A321-NEO" | ALI REV.08, SPLIT OF 573109-01-2
3-57 | 573109-01-2 | R | APPLICABILITY CHANGED FROM: "A320-NEO", TO: "A319-PAX-NEO OR A320-PAX-NEO" 100% THRESHOLD CHANGED FROM: "12 YE OR 39500 FC OR 79100 FH", TO: "12 YE OR 39200 FC OR 78400 FH" | ALI REV.08
3-57 | 575106-03-1 | R | IN PREPARATION MH CHANGED FROM: "TBD", TO: "1.65" | PREPARATION MH ADDED
3-57 | 575119-01-1 | R | APPLICABILITY CHANGED FROM: "A318 OR A319 CLASSIC WING OR A320 CLASSIC WING OR A321 CLASSIC WING", TO: "A318 OR A319 CLASSIC WING OR A319-VIP-NEO OR A320 CLASSIC WING OR A320-VIP OR A321 CLASSIC WING" | APPLICABILITY REVIEW, SPLIT OF 575119-01-11 AND 575119-01-13
3-57 | 575119-01-11 | R | APPLICABILITY CHANGED FROM: "A320-NEO", TO: "A320-PAX-NEO" | ALI REV.08; TASK SPLIT, SEE 575119-01-1
3-57 | 575119-01-13 | N | NEW TASK ADDED | ALI REV.08
3-57 | 575120-03-1 | R | IN PREPARATION MH CHANGED FROM: "TBD", TO: "1.65" | PREPARATION MH ADDED
3-57 | 575151-01-12 | R | APPLICABILITY CHANGED FROM: "A320-NEO", TO: "A320-PAX-NEO" | ALI REV.08
3-57 | 575151-01-16 | N | NEW TASK ADDED | ALI REV.08
3-57 | 575159-09-1 | R | IN REFERENCE(S): "AMT 575100-200-007" ADDED | AMM REFERENCE ADDED | 1
3-57 | 575159-09-7 | R | IN REFERENCE(S): "AMT 575100-200-007" ADDED | AMM REFERENCE ADDED | 1
3-57 | 575159-09-8 | R | IN REFERENCE(S): "AMT 575100-200-007" ADDED | AMM REFERENCE ADDED | 1
3-57 | 575159-09-9 | R | IN REFERENCE(S): "AMT 575100-200-007" ADDED | AMM REFERENCE ADDED | 1
3-57 | 575160-01-1 | R | IN PREPARATION MH CHANGED FROM: "TBD", TO: "0.90" | PREPARATION MH ADDED
3-57 | 575160-01-10 | R | IN PREPARATION MH CHANGED FROM: "TBD", TO: "0.90" | PREPARATION MH ADDED
3-57 | 575160-01-2 | R | IN PREPARATION MH CHANGED FROM: "TBD", TO: "0.90" | PREPARATION MH ADDED
3-57 | 575160-01-3 | R | IN PREPARATION MH CHANGED FROM: "TBD", TO: "0.90" | PREPARATION MH ADDED
3-57 | 575160-01-5 | R | IN PREPARATION MH CHANGED FROM: "TBD", TO: "0.90" | PREPARATION MH ADDED
3-57 | 575160-01-6 | R | IN PREPARATION MH CHANGED FROM: "TBD", TO: "0.90" | PREPARATION MH ADDED
3-57 | 575160-01-7 | R | IN PREPARATION MH CHANGED FROM: "TBD", TO: "0.90" | PREPARATION MH ADDED
3-57 | 575160-01-9 | R | IN PREPARATION MH CHANGED FROM: "TBD", TO: "0.90" | PREPARATION MH ADDED
3-57 | 575163-01-2 | R | IN PREPARATION MH CHANGED FROM: "TBD", TO: "1.20" | PREPARATION MH ADDED
3-57 | 575163-01-3 | R | IN PREPARATION MH CHANGED FROM: "TBD", TO: "1.20" | PREPARATION MH ADDED
3-57 | 575163-01-5 | R | IN PREPARATION MH CHANGED FROM: "TBD", TO: "1.20" | PREPARATION MH ADDED
3-57 | 575163-09-2 | R | IN PREPARATION MH CHANGED FROM: "TBD", TO: "1.20" IN REFERENCE(S): "AMT 575100-220-011" ADDED | AMM REFERENCE ADDED, PREPARATION MH ADDED
3-57 | 575163-09-3 | R | IN PREPARATION MH CHANGED FROM: "TBD", TO: "1.20" IN REFERENCE(S): "AMT 575100-220-011" ADDED | AMM REFERENCE ADDED, PREPARATION MH ADDED
3-57 | 575163-09-5 | R | IN PREPARATION MH CHANGED FROM: "TBD", TO: "1.20" IN REFERENCE(S): "AMT 575100-220-011" ADDED | AMM REFERENCE ADDED, PREPARATION MH ADDED
3-57 | 575163-09-7 | R | IN PREPARATION MH CHANGED FROM: "TBD", TO: "1.20" IN REFERENCE(S): "AMT 575100-220-011" ADDED | AMM REFERENCE ADDED, PREPARATION MH ADDED
3-57 | 575163-09-8 | R | IN PREPARATION MH CHANGED FROM: "TBD", TO: "1.20" IN REFERENCE(S): "AMT 575100-220-011" ADDED | AMM REFERENCE ADDED, PREPARATION MH ADDED
3-57 | 575164-09-2 | R | IN REFERENCE(S): "AMT 575100-220-012" ADDED | AMM REFERENCE ADDED | 1
3-57 | 575209-01-1 | R | IN PREPARATION MH CHANGED FROM: "TBD", TO: "1.20" | PREPARATION MH ADDED
3-57 | 575229-01-1 | R | IN PREPARATION MH CHANGED FROM: "TBD", TO: "1.20" | PREPARATION MH ADDED
3-57 | 571134-01-1 | D | TASK DELETED | ALI REV.08
3-57 | 571134-01-9 | D | TASK DELETED | ALI REV.08
3-57 | 571135-01-1 | D | TASK DELETED | ALI REV.08
3-57 | 571135-01-9 | D | TASK DELETED | ALI REV.08
3-71 | 711101-01-2 | R | IN PREPARATION MH CHANGED FROM: "TBD", TO: "1.30" | PREPARATION MH ADDED
3-71 | 712111-01-1 | R | 100% THRESHOLD CHANGED FROM: "1600 FC OR 3200 FH", TO: "2200 FC OR 4500 FH" 100% INTERVAL CHANGED FROM: "1600 FC OR 3200 FH", TO: "2200 FC OR 4500 FH" | ALI REV.08
3-71 | 712111-01-3 | R | 100% THRESHOLD CHANGED FROM: "1600 FC OR 6800 FH", TO: "2200 FC OR 9700 FH" 100% INTERVAL CHANGED FROM: "1600 FC OR 6800 FH", TO: "2200 FC OR 9700 FH" | ALI REV.08
3-71 | 712111-01-4 | R | 100% THRESHOLD CHANGED FROM: "1600 FC OR 4800 FH", TO: "2200 FC OR 6700 FH" 100% INTERVAL CHANGED FROM: "1600 FC OR 4800 FH", TO: "2200 FC OR 6700 FH" | ALI REV.08
3-71 | 712111-02-1 | R | DESCRIPTION CHANGED FROM: "DETAILED INSPECTION OF FORWARD ENGINE MOUNT INSTALLATION", TO: "DETAILED INSPECTION OF DISASSEMBLED FORWARD ENGINE MOUNT INSTALLATION INCLUDING MATING SURFACES." TASK NOTE CHANGED FROM: "MAXIMUM INTERVAL OF 12 YEARS BETWEEN MOUNT DISASSEMBLY", TO: "MAXIMUM INTERVAL OF 12 YEARS BETWEEN MOUNT DISASSEMBLY" | MRBR REV.24
3-71 | 712111-04-1 | R | DESCRIPTION CHANGED FROM: "DETAILED INSPECTION OF FORWARD ENGINE MOUNT INSTALLATION", TO: "DETAILED INSPECTION OF DISASSEMBLED FORWARD ENGINE MOUNT INSTALLATION INCLUDING MATING SURFACES." TASK NOTE CHANGED FROM: "MAXIMUM INTERVAL OF 12 YEARS BETWEEN MOUNT DISASSEMBLY", TO: "MAXIMUM INTERVAL OF 12 YEARS BETWEEN MOUNT DISASSEMBLY" | MRBR REV.24
3-71 | 712122-01-1 | R | APPLICABILITY CHANGED FROM: "A320 PW1100G", TO: "A320-PAX PW1100G" 100% THRESHOLD CHANGED FROM: "15000 FC OR 30000 FH", TO: "13600 FC OR 27200 FH" 100% INTERVAL CHANGED FROM: "15000 FC OR 30000 FH", TO: "13600 FC OR 27200 FH" IN PREPARATION MH CHANGED FROM: "TBD", TO: "0.65" | ALI REV.08, PREPARATION MH ADDED
3-71 | 712122-01-2 | R | IN PREPARATION MH CHANGED FROM: "TBD", TO: "0.65" | PREPARATION MH ADDED
3-71 | 712122-01-3 | N | NEW TASK ADDED | ALI REV.08
3-71 | 712132-01-1 | R | APPLICABILITY CHANGED FROM: "LEAP-1A", TO: "A319-PAX LEAP-1A OR A320-PAX LEAP-1A OR A321 LEAP-1A" IN PREPARATION MH CHANGED FROM: "TBD", TO: "0.65" | PREPARATION MH ADDED, ALI REV.08
3-71 | 712132-01-2 | N | NEW TASK ADDED | ALI REV.08
3-71 | 712211-01-1 | R | DESCRIPTION CHANGED FROM: "DETAILED INSPECTION OF AFT ENGINE MOUNT INSTALLATION", TO: "DETAILED INSPECTION OF DISASSEMBLED AFT ENGINE MOUNT INSTALLATION INCLUDING MATING SURFACES." TASK NOTE CHANGED FROM: "MAXIMUM INTERVAL OF 12 YEARS BETWEEN MOUNT DISASSEMBLY", TO: "MAXIMUM INTERVAL OF 12 YEARS BETWEEN MOUNT DISASSEMBLY" | MRBR REV.24
3-71 | 712211-02-1 | R | DESCRIPTION CHANGED FROM: "DETAILED INSPECTION OF AFT ENGINE MOUNT INSTALLATION", TO: "DETAILED INSPECTION OF DISASSEMBLED AFT ENGINE MOUNT INSTALLATION INCLUDING MATING SURFACES." TASK NOTE CHANGED FROM: "MAXIMUM INTERVAL OF 12 YEARS BETWEEN MOUNT DISASSEMBLY.", TO: "MAXIMUM INTERVAL OF 12 YEARS BETWEEN MOUNT DISASSEMBLY." | MRBR REV.24
3-71 | 712222-01-1 | R | APPLICABILITY CHANGED FROM: "PW1100G", TO: "A319-PAX PW1100G OR A320-PAX PW1100G OR A321 PW1100G" IN PREPARATION MH CHANGED FROM: "TBD", TO: "0.65" | ALI REV.08, PREPARATION MH ADDED
3-71 | 712222-01-2 | N | NEW TASK ADDED | ALI REV.08
3-71 | 712223-01-1 | R | APPLICABILITY CHANGED FROM: "PW1100G", TO: "A319-PAX PW1100G OR A320-PAX PW1100G OR A321 PW1100G" | ALI REV.08
3-71 | 712223-01-2 | N | NEW TASK ADDED | ALI REV.08
3-71 | 712232-01-1 | R | IN PREPARATION MH CHANGED FROM: "TBD", TO: "0.65" | PREPARATION MH ADDED
3-78 | 783001-01-1 | R | 100% THRESHOLD CHANGED FROM: "10 YE OR 24000 FC", TO: "12 YE OR 30000 FC" 100% INTERVAL CHANGED FROM: "10 YE OR 12000 FC", TO: "12 YE OR 15000 FC" IN PREPARATION MH CHANGED FROM: "TBD", TO: "0.80" IN PREPARATION TASKS: "CUT CORNER REMOVED" ADDED AND "HEAT SHIELDS REMOVED; THRUST REVERSERS REMOVED" REMOVED | MRBR REV.24, PREPARATION MH ADDED, ALI REV.08
3-78 | 783001-01-2 | R | 100% THRESHOLD CHANGED FROM: "10 YE", TO: "12 YE" 100% INTERVAL CHANGED FROM: "10 YE", TO: "12 YE" IN PREPARATION MH CHANGED FROM: "TBD", TO: "0.80" IN PREPARATION TASKS: "CUT CORNERS REMOVED" ADDED AND "HEAT SHIELDS REMOVED; THRUST REVERSERS REMOVED" REMOVED | MRBR REV.24, PREPARATION MH ADDED
3-78 | 783002-01-1 | R | 100% THRESHOLD CHANGED FROM: "10 YE OR 24000 FC", TO: "12 YE OR 30000 FC" 100% INTERVAL CHANGED FROM: "10 YE OR 12000 FC", TO: "12 YE OR 15000 FC" IN PREPARATION MH CHANGED FROM: "TBD", TO: "0.80" | MRBR REV.24, PREPARATION MH ADDED, ALI REV.08
3-78 | 783002-01-2 | R | IN PREPARATION MH CHANGED FROM: "TBD", TO: "0.80" | PREPARATION MH ADDED
3-78 | 783003-01-1 | R | 100% THRESHOLD CHANGED FROM: "10 YE OR 24000 FC", TO: "12 YE OR 30000 FC" 100% INTERVAL CHANGED FROM: "10 YE OR 12000 FC", TO: "12 YE OR 15000 FC" IN PREPARATION MH CHANGED FROM: "TBD", TO: "2.27" | MRBR REV.24, PREPARATION MH ADDED, ALI REV.08
3-78 | 783003-01-2 | R | IN PREPARATION MH CHANGED FROM: "TBD", TO: "2.27" | PREPARATION MH ADDED
3-78 | 783004-01-1 | R | 100% THRESHOLD CHANGED FROM: "24000 FC", TO: "30000 FC" 100% INTERVAL CHANGED FROM: "12000 FC", TO: "15000 FC" IN PREPARATION MH CHANGED FROM: "TBD", TO: "3.93" | ALI REV.08
3-78 | 783004-02-1 | R | 100% THRESHOLD CHANGED FROM: "10 YE", TO: "12 YE" 100% INTERVAL CHANGED FROM: "10 YE", TO: "12 YE" IN PREPARATION MH CHANGED FROM: "TBD", TO: "3.93" | MRBR REV.24, PREPARATION MH ADDED
3-78 | 783200-01-1 | R | IN PREPARATION MH CHANGED FROM: "TBD", TO: "0.20" | PREPARATION MH ADDED
3-78 | 783200-02-1 | R | IN PREPARATION MH CHANGED FROM: "TBD", TO: "0.20" | PREPARATION MH ADDED
3-78 | 783200-03-1 | R | IN PREPARATION MH CHANGED FROM: "TBD", TO: "0.33" | PREPARATION MH ADDED
3-78 | 783200-04-1 | R | IN PREPARATION MH CHANGED FROM: "TBD", TO: "0.33" ZONE "415;425" REMOVED IN ZONE "415" MEN: "1" REMOVED IN ZONE "415" TASK MH: "0.49" REMOVED IN ZONE "425" MEN: "1" REMOVED IN ZONE "425" TASK MH: "0.49" REMOVED | ZONE REVIEW, PREPARATION MH ADDED
3-78 | 783208-01-1 | R | IN PREPARATION MH CHANGED FROM: "TBD", TO: "0.45" | PREPARATION MH ADDED
3-78 | 783212-01-1 | R | IN PREPARATION MH CHANGED FROM: "TBD", TO: "1.75" | PREPARATION MH ADDED
3-78 | 783213-01-1 | R | IN PREPARATION MH CHANGED FROM: "TBD", TO: "1.10" | PREPARATION MH ADDED
3-78 | 783214-01-1 | R | IN PREPARATION MH CHANGED FROM: "TBD", TO: "1.10" | PREPARATION MH ADDED
3-78 | 783219-01-1 | R | IN PREPARATION MH CHANGED FROM: "TBD", TO: "1.75" | PREPARATION MH ADDED
3-78 | 783220-01-1 | R | IN PREPARATION MH CHANGED FROM: "TBD", TO: "1.75" | PREPARATION MH ADDED
3-78 | 783223-01-1 | R | IN PREPARATION MH CHANGED FROM: "TBD", TO: "1.10" | PREPARATION MH ADDED
3-78 | 783224-01-1 | R | IN PREPARATION MH CHANGED FROM: "TBD", TO: "1.65" | PREPARATION MH ADDED
3-78 | 783225-01-1 | R | IN PREPARATION MH CHANGED FROM: "TBD", TO: "1.55" | PREPARATION MH ADDED
3-78 | 783227-01-1 | R | IN PREPARATION MH CHANGED FROM: "TBD", TO: "0.50" | PREPARATION MH ADDED
4-ZL-100 | ZL-100-02-1 | R | APPLICABILITY CHANGED FROM: "A319 OR A320", TO: "ALL" 100% INTERVAL CHANGED FROM: "4 MO", TO: "24 MO" IN ZONE "100" TASK MH CHANGED FROM: "5.67", TO: "0.67" | TASK MH REVIEW, MRBR REV.24
4-ZL-100 | ZL-100-02-2 | D | TASK DELETED | MRBR REV.24
4-ZL-100 | ZL-100-02-3 | D | TASK DELETED | MRBR REV.24
4-ZL-100 | ZL-123-02-1 | R | 100% INTERVAL CHANGED FROM: "4 MO", TO: "24 MO" | MRBR REV.24
4-ZL-100 | ZL-131-01-1 | R | 100% INTERVAL CHANGED FROM: "4 MO OR 750 FC OR 750 FH", TO: "36 MO" | MRBR REV.24
4-ZL-100 | ZL-131-01-2 | R | 100% INTERVAL CHANGED FROM: "4 MO OR 750 FC OR 750 FH", TO: "12 MO" | MRBR REV.24
4-ZL-100 | ZL-147-02-1 | R | 100% INTERVAL CHANGED FROM: "4 MO", TO: "12 MO" | MRBR REV.24
4-ZL-100 | ZL-151-01-1 | R | APPLICABILITY CHANGED FROM: "A319 OR A320 OR A321", TO: "A/C WITHOUT CLS INSTALLED" 100% INTERVAL CHANGED FROM: "4 MO OR 750 FC OR 750 FH", TO: "36 MO" | MRBR REV.24
4-ZL-100 | ZL-151-01-2 | R | APPLICABILITY CHANGED FROM: "A318", TO: "A/C WITH CLS INSTALLED" DESCRIPTION CHANGED FROM: "COMPARTMENT (EWIS)", TO: "COMPARTMENT (AS FAR AS VISIBLE, IF ACT IS INSTALLED) (EWIS)." 100% INTERVAL CHANGED FROM: "4 MO OR 750 FH", TO: "12 MO" | MRBR REV.24
4-ZL-100 | ZL-161-01-1 | R | 100% INTERVAL CHANGED FROM: "4 MO OR 750 FH", TO: "36 MO" | MRBR REV.24
4-ZL-100 | ZL-193-01-1 | R | IN PREPARATION MH CHANGED FROM: "TBD", TO: "0.60" | PREPARATION MH ADDED
4-ZL-200 | ZL-231-01-2 | R | IN PREPARATION MH CHANGED FROM: "44.57", TO: "16.57" IN PREPARATION TASKS: "SIDEWALL AND FLOOR PANELS FROM FR 20 TO FR 35.8" ADDED AND "GALLEYS; SIDEWALL PANELS FROM FR 20 TO FR 35.8; TOILET REMOVAL/INSTALLATION" REMOVED | PREPARATION REVIEW | 7
4-ZL-400 | ZL-400-02-1 | R | APPLICABILITY CHANGED FROM: "CFM56-5", TO: "CFM56-5 OR IAE OR PW6000A" 100% INTERVAL CHANGED FROM: "4 MO", TO: "12 MO" | MRBR REV.24
4-ZL-400 | ZL-400-02-2 | D | TASK DELETED | MRBR REV.24
4-ZL-400 | ZL-400-02-3 | D | TASK DELETED | MRBR REV.24
4-ZL-400 | ZL-435-01-1 | R | 100% INTERVAL CHANGED FROM: "400 DY", TO: "12 MO" | MRBR REV.24
4-ZL-400 | ZL-451-01-1 | R | IN PREPARATION MH CHANGED FROM: "TBD", TO: "0.10" | PREPARATION MH ADDED
4-ZL-400 | ZL-451-01-2 | R | IN PREPARATION MH CHANGED FROM: "TBD", TO: "1.10" | PREPARATION MH ADDED
4-ZL-400 | ZL-451-01-3 | R | IN PREPARATION MH CHANGED FROM: "TBD", TO: "0.10" | PREPARATION MH ADDED
4-ZL-400 | ZL-451-01-4 | R | IN PREPARATION MH CHANGED FROM: "TBD", TO: "1.20" | PREPARATION MH ADDED
4-ZL-400 | ZL-451-01-5 | R | IN PREPARATION MH CHANGED FROM: "TBD", TO: "1.20" | PREPARATION MH ADDED
4-ZL-400 | ZL-473-01-1 | R | IN PREPARATION MH CHANGED FROM: "TBD", TO: "1.00" | PREPARATION MH ADDED
4-ZL-400 | ZL-473-01-2 | R | IN PREPARATION MH CHANGED FROM: "TBD", TO: "1.00" | PREPARATION MH ADDED
4-ZL-400 | ZL-475-01-1 | R | IN PREPARATION MH CHANGED FROM: "TBD", TO: "0.24" | PREPARATION MH ADDED
4-ZL-400 | ZL-475-01-2 | R | IN PREPARATION MH CHANGED FROM: "TBD", TO: "0.24" | PREPARATION MH ADDED
4-ZL-500 | ZL-571-02-1 | R | IN ZONE "571" ACCESS MH CHANGED FROM: "", TO: "0.04" IN ZONE "571" ACCESS "734; 744" ADDED | MRBR REV.24
4-ZL-500 | ZL-574-01-1 | R | IN PREPARATION MH CHANGED FROM: "TBD", TO: "1.20" | PREPARATION MH ADDED
4-ZL-700 | ZL-711-01-1 | R | 100% INTERVAL CHANGED FROM: "4 MO", TO: "12 MO" | MRBR REV.24
4-ZL-700 | ZL-731-01-1 | R | DESCRIPTION CHANGED FROM: "GEAR (EWIS)", TO: "GEAR INCLUDING CYLINDER AND SECONDARY DOORS (EWIS)." 100% INTERVAL CHANGED FROM: "4 MO", TO: "12 MO" ZONE "732;733;742;743" ADDED IN ZONE "732" MEN: "1" ADDED IN ZONE "732" TASK MH: "0.10" ADDED IN ZONE "733" MEN: "1" ADDED IN ZONE "733" TASK MH: "0.10" ADDED IN ZONE "742" MEN: "1" ADDED IN ZONE "742" TASK MH: "0.10" ADDED IN ZONE "743" MEN: "1" ADDED IN ZONE "743" TASK MH: "0.10" ADDED | MRBR REV.24
4-ZL-700 | ZL-734-01-1 | R | 100% INTERVAL CHANGED FROM: "4 MO", TO: "36 MO" | MRBR REV.24
4-ZL-700 | ZL-732-01-1 | D | TASK DELETED | MRBR REV.24
4-ZL-700 | ZL-733-01-1 | D | TASK DELETED | MRBR REV.24
4-ZL-800 | ZL-811-02-1 | R | IN PREPARATION MH CHANGED FROM: "TBD", TO: "0.20" | PREPARATION MH ADDED
4-ZL-800 | ZL-825-01-1 | R | 100% INTERVAL CHANGED FROM: "4 MO", TO: "20 MO" | MRBR REV.24
4-ZL-800 | ZL-825-01-2 | R | 100% INTERVAL CHANGED FROM: "4 MO", TO: "20 MO" | MRBR REV.24
4-ZL-800 | ZL-826-01-1 | R | 100% INTERVAL CHANGED FROM: "4 MO", TO: "20 MO" | MRBR REV.24
4-ZL-800 | ZL-826-01-2 | R | 100% INTERVAL CHANGED FROM: "4 MO", TO: "20 MO" | MRBR REV.24
4-ZL-800 | ZL-826-01-3 | R | 100% INTERVAL CHANGED FROM: "4 MO", TO: "20 MO" | MRBR REV.24
4-ZL-800 | ZL-827-01-1 | R | 100% INTERVAL CHANGED FROM: "4 MO", TO: "30 MO" | MRBR REV.24
4-ZL-800 | ZL-831-01-1 | R | TASK TITLE CHANGED FROM: "FWD AND AFT", TO: "AFT" 100% INTERVAL CHANGED FROM: "4 MO", TO: "24 MO" | TASK TITLE REVIEW, MRBR REV.24
4-ZL-800 | ZL-831-04-1 | R | TASK TITLE CHANGED FROM: "AFT PASSENGER/CREW", TO: "FWD PASSENGER/CREW" 100% INTERVAL CHANGED FROM: "4 MO", TO: "24 MO" | TASK TITLE REVIEW, MRBR REV.24
4-ZL-800 | ZL-833-02-2 | D | TASK DELETED | MRBR REV.24
4-ZL-800 | ZL-833-02-3 | D | TASK DELETED | MRBR REV.24
4-ZL-800 | ZL-833-05-1 | N | NEW TASK ADDED | MRBR REV.24
4-ZL-800 | ZL-833-06-1 | N | NEW TASK ADDED | MRBR REV.24

## GROUP APPLICABILITY TABLE
| A320 FAMILY MAINTENANCE PLANNING DOCUMENT | REVISION NUMBER : 46 ISSUE DATE : Oct 14/19
GROUP APPLICABILITY TABLE
MVT | GROUP ITEM | CONFIGURATION FORMULA
| CEO | CFM56-5 OR IAE OR PW6000A
| NEO | PW1100G OR LEAP-1A
| A318-PAX | A318 PRE 39195 (00-1219)
| A318-VIP | A318 POST 39195 (00-1219)
| A319-CEO | A319 CFM56-5 OR A319 IAE
| A319-NEO | A319 PW1100G OR A319 LEAP-1A
R | A319-PAX | A319 PRE 28162 PRE 28238 PRE 28342 PRE 162338
R | A319-VIP | A319 POST 28162 POST 28238 POST 28342 OR A319 POST 162338
| A319-PAX-CEO | A319 CFM56-5 PRE 28162 PRE 28238 PRE 28342 OR A319 IAE PRE 28162 PRE 28238 PRE 28342
R | A319-PAX-NEO | A319 PW1100G PRE 162338 OR A319 LEAP-1A PRE 162338
| A319-VIP-CEO | A319 CFM56-5 POST 28162 POST 28238 POST 28342 OR A319 IAE POST 28162 POST 28238 POST 28342
R | A319-VIP-NEO | A319 PW1100G POST 162338 OR A319 LEAP-1A POST 162338
| A320-CEO | A320 CFM56-5 OR A320 IAE
| A320-NEO | A320 PW1100G OR A320 LEAP-1A
N | A320-PAX | A320 PRE 162339
N | A320-VIP | A320 POST 162339
N | A320-PAX-NEO | A320 PW1100G PRE 162339 OR A320 LEAP-1A PRE 162339
| A321-CEO | A321 CFM56-5 OR A321 IAE
| A321-NEO | A321 PW1100G OR A321 LEAP-1A
| A321-200-CEO | A321-200 CFM56-5 OR A321-200 IAE
| A321-200-NEO | A321-200 PW1100G OR A321-200 LEAP-1A
R | A321-PRE-FLEX | A321 PRE 161762 PRE 161769 PRE 161888 PRE 161889 PRE 161928 PRE 161929 OR A321 PRE 161769 PRE 161846 PRE 161888 PRE 161889 PRE 161928 PRE 161929
R | A321-NEO-PRE-FLEX | A321 PW1100G PRE 161762 PRE 161769 PRE 161888 PRE 161889 PRE 161928 PRE 161929 OR A321 LEAP-1A PRE 161762 PRE 161769 PRE 161888 PRE 161889 PRE 161928 PRE 161929 OR A321 PW1100G PRE 161769 PRE 161846 PRE 161888 PRE 161889 PRE 161928 PRE 161929 OR A321 LEAP-1A PRE 161769 PRE 161846 PRE 161888 PRE 161889 PRE 161928 PRE 161929
R | A321-POST-FLEX | A321 POST 161762 POST 161769 POST 161888 POST 161928 OR A321 POST 161762 POST 161769 POST 161888 POST 161929 OR A321 POST 161762 POST 161769 POST 161889 POST 161928 OR A321 POST 161769 POST 161846 POST 161888 POST 161928 OR A321 POST 161769 POST 161846 POST 161888 POST 161929 OR A321 POST 161769 POST 161846 POST 161889 POST 161928
| WITH BULK DOOR | A320 POST 20029 PRE 21065 PRE 25354 OR A320 POST 20449 (52-1040) OR A321 PRE 22992
| WITHOUT BULK DOOR | A318 OR A319 OR A320 PRE 20029 PRE 20449 (52-1040) OR A320 POST 21065 OR A320 POST 25354 OR A321 POST 22992
| CFM56-5 | CFM56-5A OR CFM56-5B
| PW6000A | PW6122A OR PW6124A
| IAE | V2500A-1 OR V2500A-5
| PW1100G | PW1100G-JM
N | LEAP-1A | CFM LEAP-1A
| CLASSIC WING | A318 PRE 160000 PRE 160001 OR A319 PRE 160000 PRE 160001 PRE 160080 (57-1193) OR A320 PRE 160000 PRE 160001 PRE 160080 (57-1193) OR A321 PRE 160021 PRE 160036
| MODIFIED WING | A318 POST 160000 POST 160001 OR A319 POST 160000 POST 160001 OR A320 POST 160000 POST 160001 OR A321 POST 160021 POST 160036
| RETRO WING | A319 POST 160080 (57-1193) OR A320 POST 160080 (57-1193)
| WTF* *WTF = WING TIP FENCE | A318 OR A319 PRE 160500 (57-1173), (57-1186) PRE 160080 (57-1193) OR A320 PRE 160500 (57-1173), (57-1186) PRE 160080 (57-1193) OR A321 PRE 160023 (57-1187)
| SHARKLET | A319 POST 160500 (57-1173), (57-1186) OR A319 POST 160080 (57-1193) OR A320 POST 160500 (57-1173), (57-1186) OR A320 POST 160080 (57-1193) OR A321 POST 160023 (57-1187)
| PRE-SPR-CURVE* *SPR-CURVE = SPRING CURVE | PRE 34650 (32-1308) PRE 152970 (32-1422) PRE 154702 PRE 155374 (00-1260) PRE 155935 (02-1006)
| POST-SPR-CURVE* *SPR-CURVE = SPRING CURVE | POST 34650 (32-1308) OR POST 152970 (32-1422) OR POST 154702 OR POST 155374 (00-1260) OR POST 155935 (02-1006)
R | WITH DRY BAY | A318 PRE 37331 OR A319 PRE 37331 OR A319 POST 37332 OR A319 POST 161076 OR A320 PRE 37331 OR A320 POST 37332 OR A320 POST 161076 OR A321 PRE 38616 OR A321 POST 38617 OR A321 POST 161322
R | WITHOUT DRY BAY | A318 POST 37331 OR A319 POST 37331 PRE 37332 PRE 161076 OR A320 POST 37331 PRE 37332 PRE 161076 OR A321 POST 38616 PRE 38617 PRE 161322
| STANDARD SPAR | A320 POST 160001 PRE 160058 PRE 160075 PRE 160076 PRE 160101 (57-1195) OR A321 POST 160021 PRE 160060 PRE 160089 PRE 160090 PRE 160102 (57-1196)
| REINFORCED SPAR | A319 POST 160001 PRE 160058 POST 160078 OR A320 POST 160001 PRE 160058 POST 160075 OR A320 POST 160001 PRE 160058 POST 160076 OR A320 POST 160001 PRE 160058 POST 160101 (57-1195) OR A321 POST 160021 PRE 160060 POST 160089 OR A321 POST 160021 PRE 160060 POST 160090 OR A321 POST 160021 PRE 160060 POST 160102 (57-1196)
| MODIFIED SPAR | A319 POST 160001 POST 160058 PRE 160078 OR A320 POST 160001 POST 160058 PRE 160075 PRE 160076 PRE 160101 (57-1195) OR A321 POST 160021 POST 160060 PRE 160089 PRE 160090 PRE 160102 (57-1196)

## MPD
[7 empty] | A318/A319/A320/A321 MAINTENANCE PLANNING DOCUMENT | [11 empty] | REVISION NUMBER : 46 ISSUE DATE : Oct 14/19
REV CODE | SECTION | TASK NUMBER | SOURCE TASK REFERENCE | ACCESS | PREPARATION | ZONE | DESCRIPTION | SKILL CODE | TASK CODE | SAMPLE THRESHOLD | SAMPLE INTERVAL | 100% THRESHOLD | 100% INTERVAL | SOURCE | TCI | TPS | REFERENCE | MEN | TASKM.H. | ACCESSM.H. | PREP.M.H. | APPLICABILITY
| 2-20 | 200001-01-1 | MRB 20-00-01-1 |  |  | 571 671 | HIRF/LIGHTNING PROTECTION-WING CHECK BONDING MEASUREMENT OF CLAMPS WITH A LOOP TESTER FROM FUSELAGE TO RIB 9 | EL | FNC |  |  |  | 36 MO | MRB L/HIRF |  |  | 249200-210-022 | 1 1 | 0.50 0.50 |  |  | PRE 24943 (57-1086)
| 2-20 | 200001-02-1 | MRB 20-00-01-2 MRB 20-00-01-3 | 521EB 521GB 522AB 621EB 621GB 622AB | SLATS FULLY EXTENDED; | 511 520 611 620 | HIRF/LIGHTNING PROTECTION-WING CHECK THAT THE CONNECTOR IS CORRECTLY TIGHTENED BY MEASUREMENT OF THE RESISTANCE WITH A LOOP TESTER: - 4005VC, 4007VC, 4009VC, 4011VC, LH SIDE - 4013VC, 4015VC, 4017VC, 4019VC, LH SIDE - 4006VC, 4008VC, 4010VC, 4012VC, RH SIDE - 4014VC, 4016VC, 4018VC, 4020VC, RH SIDE | EL | FNC |  |  |  | 72 MO | MRB L/HIRF |  |  | 249200-210-023 | 1 1 1 1 | 0.50 0.50 0.50 0.50 | 0.27 0.27 | 0.02 | ALL
| 2-20 | 200002-01-1 | MRB 20-00-02-1 | 334AB 334BB 334CB 334DB 334EB 344AB 344BB 344CB 344DB 344EB |  | 334 344 | HIRF/LIGHTNING PROTECTION-THS T/E GENERAL VISUAL INSPECTION OF ELEMENTS FITTED ON THE FOLLOWING HARNESSES: - 405VB, 406VB, 407VB, 408VB, 409VB, LH SIDE - 400VB, 401VB, 402VB, 403VB, 404VB, RH SIDE | EL | GVI |  |  |  | 36 MO | MRB L/HIRF |  |  | 249200-210-018 | 1 1 | 0.15 0.15 | 0.30 0.30 |  | ALL
| 2-20 | 200003-01-1 | MRB 20-00-03-1 | 321AL |  | 321 | HIRF/LIGHTNING PROTECTION-VERTICAL FIN GENERAL VISUAL INSPECTION OF ELEMENTS FITTED ON THE FOLLOWING HARNESSES: - 4202VB, 4204VB | EL | GVI |  |  |  | 72 MO | MRB L/HIRF |  |  | 249200-210-019 | 1 | 0.15 | 0.35 |  | ALL
| 2-20 | 200003-02-1 | MRB 20-00-03-2 | 322BL |  | 322 | HIRF/LIGHTNING PROTECTION-VERTICAL FIN GENERAL VISUAL INSPECTION OF ELEMENTS FITTED ON THE FOLLOWING HARNESSES: - 4202VB, 4204VB | EL | GVI |  |  |  | 72 MO | MRB L/HIRF |  |  | 249200-210-020 | 1 | 0.15 | 0.37 |  | ALL
| 2-20 | 200003-03-1 | MRB 20-00-03-3 | 324AT |  | 324 | HIRF/LIGHTNING PROTECTION-VERTICAL FIN GENERAL VISUAL INSPECTION OF ELEMENTS FITTED ON THE FOLLOWING HARNESSES: - 4202VB, 4204VB | EL | GVI |  |  |  | 72 MO | MRB L/HIRF |  |  | 249200-210-021 | 1 | 0.15 | 0.18 |  | ALL
| 2-20 | 200121-01-1 | MRB 20.0.121/01 | 121AF 121AL 121BF 121CF 811 122BF |  | 121 122 | FORWARD AVIONIC COMPARTMENT CLEANING OF EWIS INSTALLED IN THE FORWARD AVIONIC COMPARTMENT (ONLY IF CONTAMINATED)(EWIS) | AF | RST |  |  |  | 48 MO | MRB |  |  | 249200-100-004 | 1 1 | 0.30 0.30 | 0.12 0.03 |  | ALL
| 2-20 | 200121-03-1 | MRB 20.0.121/03 | 121AL 811 812 822 |  | 121 122 | FORWARD AVIONIC COMPARTMENT GENERAL VISUAL INSPECTION OF 90, 108, 109 VU IN THE FORWARD AVIONIC COMPARTMENT (EWIS) | AF | GVI |  |  |  | 72 MO | MRB |  |  | 249200-210-028 | 1 1 | 0.50 0.50 | 0.06 0.02 |  | ALL
| 2-20 | 200121-04-1 | MRB 20.0.121/04 | 121AF 121AL 121BF 121CF 811 122BF |  | 121 122 | FORWARD AVIONIC COMPARTMENT DETAILED INSPECTION OF G, E AND P ROUTES IN THE FORWARD AVIONIC COMPARTMENT (EWIS) | AF | DET |  |  |  | 72 MO | MRB |  |  | 249200-220-005 | 1 1 | 0.25 0.25 | 0.12 0.03 |  | ALL
| 2-20 | 200125-01-1 | MRB 20.0.125/01 | 812 831 822 824 | 813 IF INSTALLED; | 125 126 | LATERAL AVIONIC COMPARTMENT CLEANING OF EWIS INSTALLED IN THE LATERAL AVIONIC COMPARTMENT (ONLY IF CONTAMINATED) (EWIS) | AF | RST |  |  |  | 72 MO | MRB |  |  | 249200-100-031 | 1 1 | 0.30 0.30 | 0.04 0.05 | 0.02 | A/C WITHOUT ENTRANCE STAIRS
| 2-20 | 200125-02-1 | MRB 20.0.125/02 | 812 813 831 822 824 | ENTRANCE STAIR DEPLOYED; FLOOR PANELS FROM FR 16 TO FR 20; GASKET REMOVED; | 125 126 | LATERAL AVIONIC COMPARTMENT CLEANING OF EWIS INSTALLED IN THE LATERAL AVIONIC COMPARTMENT (ONLY IF CONTAMINATED) (EWIS) | AF | RST |  |  |  | 72 MO | MRB |  |  | 249200-100-028 | 1 1 | 0.30 0.30 | 0.06 0.05 | 1.55 | A/C WITH ENTRANCE STAIRS
| 2-20 | 200125-05-1 | MRB 20.0.125/05 | 812 831 822 | 103VU; 105VU; 106VU; 107VU; | 125 126 | LATERAL AVIONIC COMPARTMENT GENERAL VISUAL INSPECTION OF 105, 106, 103, 107 AND 70 VUS INSTALLED IN THE LATERAL AVIONIC COMPARTMENT (EWIS) | AF | GVI |  |  |  | 72 MO | MRB |  |  | 249200-210-030 | 1 1 | 0.25 0.25 | 0.04 0.02 | 4.00 | ALL
| 2-20 | 200125-06-1 | MRB 20.0.125/06 | 812 831 822 824 | FLOOR PANELS FROM FR 9 TO FR 16; 813 IF INSTALLED; | 125 126 | LATERAL AVIONIC COMPARTMENT DETAILED INSPECTION OF G, E AND P ROUTES INSTALLED IN THE LATERAL AVIONIC COMPARTMENT (EWIS) | AF | DET |  |  |  | 72 MO | MRB |  |  | 249200-220-008 | 1 1 | 0.25 0.25 | 0.04 0.05 | 4.12 | A/C WITHOUT ENTRANCE STAIRS
| 2-20 | 200125-07-1 | MRB 20.0.125/07 | 812 813 831 822 824 | ENTRANCE STAIR DEPLOYED; FLOOR PANELS FROM FR 9 TO FR 20; GASKET REMOVED; | 125 126 | LATERAL AVIONIC COMPARTMENT DETAILED INSPECTION OF G, E AND P ROUTES INSTALLED IN THE LATERAL AVIONIC COMPARTMENT (EWIS) | AF | DET |  |  |  | 72 MO | MRB |  |  | 249200-220-009 | 1 1 | 0.25 0.25 | 0.06 0.05 | 5.45 | A/C WITH ENTRANCE STAIRS
| 2-20 | 200127-02-1 | MRB 20.0.127/02 | 127BF 127BG 127CF 127DF 131AW 131BW 131CW 131DW 128CF 128EG 132BW 132EW 824 825 |  | 127 128 | REAR AVIONIC COMPARTMENT CLEANING OF EWIS INSTALLED IN THE REAR AVIONIC COMPARTMENT (ONLY IF CONTAMINATED) (EWIS) | AF | RST |  |  |  | 72 MO | MRB |  |  | 249200-100-013 | 1 1 | 0.30 0.30 | 0.19 0.15 |  | ALL
| 2-20 | 200127-05-1 | MRB 20.0.127/05 | 824 825 | PARTITION WALL PANELS ON FR 24A; 63VU; | 127 128 | REAR AVIONIC COMPARTMENT GENERAL VISUAL INSPECTION OF 80, 63, 187, 188 VU INSTALLED IN THE REAR AVIONIC COMPARTMENT (EWIS) | AF | GVI |  |  |  | 72 MO | MRB |  |  | 249200-210-034 | 1 1 | 0.25 0.25 | 0.05 | 1.00 | ALL
| 2-20 | 200127-07-1 | MRB 20.0.127/07 | 127BF 127BG 127CF 127DF 131AW 131BW 131CW 131DW 128CF 128EG 132BW 132EW 824 825 | FLOOR PANELS FROM FR 20 TO FR 24; | 127 128 | REAR AVIONIC COMPARTMENT DETAILED INSPECTION OF G, E AND P ROUTES INSTALLED IN THE REAR AVIONIC COMPARTMENT (EWIS) | AF | DET |  |  |  | 72 MO | MRB |  |  | 249200-220-007 | 1 1 | 0.25 0.25 | 0.19 0.15 | 3.30 | ALL
| 2-20 | 200129-01-1 | MRB 20.0.129/01 | 221DF 221EF 222EF 222FF 812 813 824 831 | ENTRANCE STAIR DEPLOYED; GASKET REMOVED; | 129 | STAIR BAY CLEANING OF EWIS INSTALLED IN THE STAIR BAY (ONLY IF CONTAMINATED) (EWIS) | AF | RST |  |  |  | 72 MO | MRB |  |  | 249200-100-032 | 1 | 0.50 | 0.54 | 0.05 | A/C WITH ENTRANCE STAIRS
| 2-20 | 200129-02-1 | MRB 20.0.129/02 | 221DF 221EF 222EF 222FF 812 813 824 831 | ENTRANCE STAIR DEPLOYED; GASKET REMOVED; | 129 | STAIR BAY GENERAL VISUAL INSPECTION OF EWIS INSTALLED IN THE STAIR BAY (EWIS) | AF | GVI |  |  |  | 48 MO | MRB |  |  | 249200-210-809 | 1 | 0.25 | 0.54 | 0.05 | A/C WITH ENTRANCE STAIRS
| 2-20 | 200129-03-1 | MRB 20.0.129/03 | 221DF 221EF 222EF 222FF 812 813 824 831 | ENTRANCE STAIR DEPLOYED; FLOOR PANELS FROM FR 16 TO FR 20; GASKET REMOVED; | 129 | STAIR BAY DETAILED INSPECTION OF G, E AND P ROUTES INSTALLED IN THE STAIR BAY (EWIS) | AF | DET |  |  |  | 72 MO | MRB |  |  | 249200-220-010 | 1 | 0.25 | 0.54 | 1.55 | A/C WITH ENTRANCE STAIRS
| 2-20 | 200131-01-1 | MRB 20.0.131/01 | 825 | SIDEWALL AND CEILING PANELS REMOVED; | 131 132 | FORWARD CARGO COMPARTMENT CLEANING OF EWIS INSTALLED IN THE FORWARD CARGO COMPARTMENT (ONLY IF CONTAMINATED) (EWIS) | AF | RST |  |  |  | 72 MO | MRB |  |  | 249200-100-025 | 1 1 | 0.25 0.25 | 0.03 | 4.20 | ALL
| 2-20 | 200131-02-1 | MRB 20.0.131/02 | 825 | SIDEWALL AND CEILING PANELS REMOVED; | 131 132 | FORWARD CARGO COMPARTMENT GENERAL VISUAL INSPECTION OF G, E AND P ROUTES INSTALLED IN THE FORWARD CARGO COMPARTMENT (EWIS) | AF | GVI |  |  |  | 144 MO | MRB |  |  | 249200-210-805 | 1 1 | 0.25 0.25 | 0.03 | 4.20 | ALL
| 2-20 | 200131-03-1 | MRB 20.0.131/03 |  | ACT; | 131 132 | FORWARD CARGO COMPARTMENT GENERAL VISUAL INSPECTION OF EWIS INSTALLED AT THE ACT(S) (EWIS) NOTE: THIS TASK COULD BE PERFORMED AT THE OPPORTUNITY OF R/I | AF | GVI |  |  |  | 72 ACT MO | MRB |  |  | 249200-210-048 | 1 1 | 0.30 0.30 |  | 5.67 | IF ACT(S) IN FWD CARGO COMPARTMENT INSTALLED
| 2-20 | 200133-01-1 | MRB 20.0.133/01 | 133AL 134AR 825 | FLOOR PANELS REMOVED; | 133 134 | UNDERFLOOR BAY OF FWD CARGO COMPARTMENT CLEANING OF EWIS INSTALLED IN THE UNDERFLOOR BAY OF FORWARD CARGO COMPARTMENT (ONLY IF CONTAMINATED) (EWIS) | AF | RST |  |  |  | 72 MO | MRB |  |  | 249200-100-024 | 1 1 | 0.25 0.25 | 0.02 0.05 | 6.00 | ALL
| 2-20 | 200137-01-1 | MRB 20.0.137/01 | 131NW 131PW 132PW 825 | ACT(S) NO.4 AND NO.6 REMOVED (IF INSTALLED); | 137 138 | BAY BEHIND FWD CARGO COMPARTMENT CLEANING OF EWIS INSTALLED IN THE BAY BEHIND FWD CARGO COMPARTMENT (ONLY IF CONTAMINATED) (EWIS) | AF | RST |  |  |  | 72 MO | MRB |  |  | 249200-100-029 | 1 1 | 0.15 0.15 | 0.05 0.06 | 17.01 | ALL
| 2-20 | 200141-01-1 | MRB 20.0.141/01 | 147AZ 734 148AZ 744 |  | 141 142 | WING CENTRE BOX GENERAL VISUAL INSPECTION OF EXPOSED EWIS INSTALLED IN THE WING CENTRE BOX (EWIS) | AF | GVI |  |  |  | 144 MO | MRB |  |  | 249200-210-026 | 1 1 | 0.25 0.25 | 0.05 0.05 |  | ALL
| 2-20 | 200145-01-1 | MRB 20.0.145/01 | 832 842 | FLOOR PANELS FROM FR 36 TO FR 46; | 145 146 | ZONE UNDER CABIN FLOOR CLEANING OF EWIS INSTALLED IN THE ZONE UNDER CABIN FLOOR (ONLY IF CONTAMINATED) (EWIS) | AF | RST |  |  |  | 72 MO | MRB |  |  | 249200-100-015 | 1 1 | 0.15 0.15 | 0.02 0.02 | 4.20 | ALL
| 2-20 | 200151-01-1 | MRB 20.0.151/01 | 826 | ACT(S) REMOVED (IF INSTALLED); SIDEWALL PANELS FROM FR 46 TO FR 59; | 151 152 | AFT CARGO COMPARTMENT CLEANING OF EWIS INSTALLED IN THE AFT CARGO COMPARTMENT (ONLY IF CONTAMINATED) (EWIS) | AF | RST |  |  |  | 72 MO | MRB |  |  | 249200-100-026 | 1 1 | 0.25 0.25 | 0.02 | 37.32 | ALL
| 2-20 | 200151-02-1 | MRB 20.0.151/02 | 826 | ACT(S) REMOVED (IF INSTALLED); CEILING PANELS FROM FR 46 TO FR 59; SIDEWALL PANELS FROM FR 46 TO FR 59; | 151 152 | AFT CARGO COMPARTMENT GENERAL VISUAL INSPECTION OF P ROUTES INSTALLED IN AFT CARGO COMPARTMENT (EWIS) | AF | GVI |  |  |  | 144 MO | MRB |  |  | 249200-210-806 | 1 1 | 0.15 0.15 | 0.02 | 37.32 | ALL
| 2-20 | 200151-03-1 | MRB 20.0.151/03 |  | ACT; | 151 152 | AFT CARGO COMPARTMENT GENERAL VISUAL INSPECTION OF EWIS INSTALLED AT THE ACT(S) (EWIS) NOTE: THIS TASK COULD BE PERFORMED AT THE OPPORTUNITY OF R/I | AF | GVI |  |  |  | 72 ACT MO | MRB |  |  | 249200-210-046 | 1 1 | 0.30 0.30 |  | 5.67 | IF ACT(S) IN AFT CARGO COMPARTMENT INSTALLED
| 2-20 | 200161-01-1 | MRB 20.0.161/01 | 826 | ACT(S) REMOVED (IF INSTALLED); SIDEWALL PANELS FROM FR 59 TO FR 65; | 161 162 | BULK CARGO COMPARTMENT CLEANING OF EWIS INSTALLED IN THE BULK CARGO COMPARTMENT (ONLY IF CONTAMINATED) (EWIS) | AF | RST |  |  |  | 72 MO | MRB |  |  | 249200-100-030 | 1 1 | 0.15 0.15 | 0.02 | 36.72 | ALL
| 2-20 | 200161-02-1 | MRB 20.0.161/02 |  | ACT; | 161 162 | BULK CARGO COMPARTMENT GENERAL VISUAL INSPECTION OF EWIS INSTALLED AT THE ACT(S) (EWIS) NOTE: THIS TASK COULD BE PERFORMED AT THE OPPORTUNITY OF R/I | AF | GVI |  |  |  | 72 ACT MO | MRB |  |  | 249200-210-047 | 1 1 | 0.30 0.30 |  | 5.67 | IF ACT(S) IN BULK CARGO COMPARTMENT INSTALLED
| 2-20 | 200171-01-1 | MRB 20.0.171/01 | 161DW 171AL 162DW 172AR 826 | ACT NO.5 REMOVED (IF INSTALLED); CABIN FLOOR PANELS FROM FR 65 TO FR 70; | 171 172 | AFT CABIN UNDERFLOOR COMPARTMENT CLEANING OF EWIS INSTALLED IN THE AFT CABIN UNDERFLOOR COMPARTMENT (ONLY IF CONTAMINATED)(EWIS) | AF | RST |  |  |  | 144 MO | MRB |  |  | 249200-100-001 | 1 1 | 0.20 0.20 | 0.05 0.06 | 5.67 | ALL
| 2-20 | 200191-01-1 | MRB 20.0.191/01 | 191AB 191AT 191BT 191CT 191DT 191EB 191ET 191GB 191HB 191JB 191KB 191LB 192AB 192AT 192BT 192CT 192DT 192EB 192ET 192FB 192KB 192LB 192MB |  | 191 192 | AIR CONDITIONING COMPARTMENT AND FAIRINGS CLEANING OF EWIS INSTALLED IN THE AIR CONDITIONING COMPARTMENT AND FAIRINGS (ONLY IF CONTAMINATED) (EWIS) | AF | RST |  |  |  | 72 MO | MRB |  |  | 249200-100-027 | 1 1 | 0.15 0.15 | 1.15 0.97 |  | ALL
| 2-20 | 200211-01-1 | MRB 20.0.211/01 | 211BC 211FC 211HC 831 212BC 212FC 212KW 841 |  | 211 212 | COCKPIT CLEANING OF EWIS INSTALLED IN THE COCKPIT (ONLY IF CONTAMINATED) (EWIS) | AF | RST |  |  |  | 144 MO | MRB |  |  | 249200-100-016 | 1 1 | 0.30 0.30 | 0.08 0.08 |  | ALL
| 2-20 | 200211-02-1 | MRB 20.0.211/02 | 831 841 | 120VU; 49VU; | 211 212 | COCKPIT CLEANING OF EWIS INSTALLED IN 49VU AND 120VU (ONLY IF CONTAMINATED) (EWIS) | AF | RST |  |  |  | 72 MO | MRB |  |  | 249200-100-017 | 1 1 | 0.30 0.30 | 0.02 0.02 | 2.00 | ALL
| 2-20 | 200211-03-1 | MRB 20.0.211/03 | 831 841 | 120VU; 49VU; | 211 212 | COCKPIT GENERAL VISUAL INSPECTION OF EWIS OF 49VU AND THE 120VU (EWIS) | AF | GVI |  |  |  | 144 MO | MRB |  |  | 249200-210-035 | 1 1 | 0.25 0.25 | 0.02 0.02 | 2.00 | ALL
| 2-20 | 200221-01-1 | MRB 20.0.221/01 | 831 841 | DOOR FRAME LINING REMOVED; FLOOR PANELS FROM FR 12 TO FR 20; FURNISHINGS FROM FR 12 TO FR 20; GALLEYS AND TOILETS REMOVED; SEATS REMOVED; | 221 222 | FORWARD CABIN UTILITY AREA CLEANING OF EWIS INSTALLED IN THE FORWARD CABIN UTILITY AREA (ONLY IF CONTAMINATED) (EWIS) | AF | RST |  |  |  | 144 MO | MRB |  |  | 249200-100-007 | 1 1 | 0.25 0.25 | 0.02 0.02 | 21.20 | ALL
| 2-20 | 200223-01-1 | MRB 20.0.223/01 | 831 841 | CEILING PANELS FROM FR 12 TO FR 20; GALLEYS AND TOILETS REMOVED; OVERHEAD STOWAGE COMPARTMENTS REMOVED; | 223 224 | FORWARD CABIN OVERHEAD COMPARTMENT CLEANING OF EWIS INSTALLED IN THE FORWARD CABIN OVERHEAD COMPARTMENT (ONLY IF CONTAMINATED) (EWIS) | AF | RST |  |  |  | 144 MO | MRB |  |  | 249200-100-010 | 1 1 | 0.20 0.20 | 0.02 0.02 | 14.00 | ALL
| 2-20 | 200223-02-1 | MRB 20.0.223/02 | 831 | 2000VU; | 223 224 | FORWARD CABIN OVERHEAD COMPARTMENT GENERAL VISUAL INSPECTION OF EWIS OF THE 2000VU (EWIS) | AF | GVI |  |  |  | 144 MO | MRB |  |  | 249200-210-029 | 1 1 | 0.25 0.25 | 0.02 | 1.00 | ALL
| 2-20 | 200231-01-1 | MRB 20.0.231/01 | 831 841 | DOOR FRAME LINING REMOVED; FURNISHINGS; GALLEYS; SEATS REMOVED; SIDEWALL PANELS FROM FR 20 TO FR 35; TOILET REMOVAL/INSTALLATION; | 231 232 | FORWARD PASSENGER COMPARTMENT CLEANING OF EWIS INSTALLED IN THE FORWARD PASSENGER COMPARTMENT (ONLY IF CONTAMINATED) (EWIS) | AF | RST |  |  |  | 144 MO | MRB |  |  | 249200-100-002 | 1 1 | 0.25 0.25 | 0.02 0.02 | 30.40 | A318 OR A319 OR A320
| 2-20 | 200231-02-1 | MRB 20.0.231/02 | 831 841 | DOOR FRAME LINING REMOVED; FURNISHINGS; GALLEYS; SEATS REMOVED; SIDEWALL PANELS FROM FR 20 TO FR 35.8; TOILET REMOVAL/INSTALLATION; | 231 232 | FORWARD PASSENGER COMPARTMENT CLEANING OF EWIS INSTALLED IN THE FORWARD PASSENGER COMPARTMENT (ONLY IF CONTAMINATED) (EWIS) | AF | RST |  |  |  | 144 MO | MRB |  |  | 249200-100-012 | 1 1 | 0.25 0.25 | 0.02 0.02 | 30.40 | A321
| 2-20 | 200231-03-1 | MRB 20.0.231/03 | 831 841 | SEAT COVERS REMOVED IF NECESSARY; | 231 232 | FORWARD PASSENGER COMPARTMENT GENERAL VISUAL INSPECTION OF EWIS CONNECTIONS, ATTACHMENT POINTS AND ELECTRICAL CONNECTORS BETWEEN SEAT AND A/C INSTALLED IN THE FORWARD PASSENGER COMPARTMENT (EWIS) NOTE: THIS TASK IS APPLICABLE FOR A/C VERSIONS WITH SEATS AND WITH EWIS BETWEEN SEAT AND A/C ONLY | AF | GVI |  |  |  | 72 MO | MRB |  |  | 249200-210-036 | 1 1 | 0.25 0.25 | 0.02 0.02 | 2.75 | A/C WITH SEATS AND WITH EWIS
| 2-20 | 200233-01-1 | MRB 20.0.233/01 | 831 841 | CEILING PANELS FROM FR 20 TO FR 35; GALLEYS AND TOILETS REMOVED; OVERHEAD STOWAGE COMPARTMENTS REMOVED; | 233 234 | FORWARD PASSENGER COMPARTMENT OVERHEAD COMPARTMENT CLEANING OF EWIS INSTALLED IN THE FORWARD PASSENGER COMPARTMENT OVERHEAD COMPARTMENT (ONLY IF CONTAMINATED) (EWIS) | AF | RST |  |  |  | 144 MO | MRB |  |  | 249200-100-005 | 1 1 | 0.25 0.25 | 0.02 0.02 | 14.00 | A318 OR A319 OR A320
| 2-20 | 200233-02-1 | MRB 20.0.233/02 | 831 841 | CEILING PANELS FROM FR 20 TO FR 35.8; GALLEYS AND TOILETS REMOVED; OVERHEAD STOWAGE COMPARTMENTS REMOVED; | 233 234 | FORWARD PASSENGER COMPARTMENT OVERHEAD COMPARTMENT CLEANING OF EWIS INSTALLED IN THE FORWARD PASSENGER COMPARTMENT OVERHEAD COMPARTMENT (ONLY IF CONTAMINATED) (EWIS) | AF | RST |  |  |  | 144 MO | MRB |  |  | 249200-100-011 | 1 1 | 0.25 0.25 | 0.02 0.02 | 14.00 | A321
| 2-20 | 200233-03-1 | MRB 20.0.233/03 | 831 841 | CEILING PANELS FROM FR 20 TO FR 35; GALLEYS AND TOILETS REMOVED; OVERHEAD STOWAGE COMPARTMENTS REMOVED; | 233 234 | FORWARD PASSENGER COMPARTMENT OVERHEAD COMPARTMENT GENERAL VISUAL INSPECTION OF ALL G & P ROUTES INSTALLED IN THE FORWARD PASSENGER COMPARTMENT OVERHEAD COMPARTMENT (EWIS) | AF | GVI |  |  |  | 144 MO | MRB |  |  | 249200-210-810 | 1 1 | 0.25 0.25 | 0.02 0.02 | 14.00 | A318 OR A319 OR A320
| 2-20 | 200233-04-1 | MRB 20.0.233/04 | 831 841 | CEILING PANELS FROM FR 20 TO FR 35.8; GALLEYS AND TOILETS REMOVED; OVERHEAD STOWAGE COMPARTMENTS REMOVED; | 233 234 | FORWARD PASSENGER COMPARTMENT OVERHEAD COMPARTMENT GENERAL VISUAL INSPECTION OF ALL G & P ROUTES INSTALLED IN THE FORWARD PASSENGER COMPARTMENT OVERHEAD COMPARTMENT (EWIS) | AF | GVI |  |  |  | 144 MO | MRB |  |  | 249200-210-811 | 1 1 | 0.20 0.20 | 0.02 0.02 | 14.00 | A321
| 2-20 | 200241-01-1 | MRB 20.0.241/01 | 832 842 | FURNISHINGS; GALLEYS; SEATS REMOVED; SIDEWALL PANELS FROM FR 35 TO FR 47; TOILET REMOVAL/INSTALLATION; | 241 242 | CENTER PASSENGER COMPARTMENT CLEANING OF EWIS INSTALLED IN THE CENTER PASSENGER COMPARTMENT (ONLY IF CONTAMINATED) (EWIS) | AF | RST |  |  |  | 144 MO | MRB |  |  | 249200-100-003 | 1 1 | 0.25 0.25 | 0.02 0.02 | 28.00 | A318 OR A319 OR A320
| 2-20 | 200241-02-1 | MRB 20.0.241/02 | 832 842 | FURNISHINGS; GALLEYS AND TOILETS REMOVED; SEATS REMOVED; SIDEWALL PANELS FROM FR 35.8 TO FR 47; | 241 242 | CENTER PASSENGER COMPARTMENT CLEANING OF EWIS INSTALLED IN THE CENTER PASSENGER COMPARTMENT (ONLY IF CONTAMINATED) (EWIS) | AF | RST |  |  |  | 144 MO | MRB |  |  | 249200-100-008 | 1 1 | 0.25 0.25 | 0.02 0.02 | 14.00 | A321
| 2-20 | 200241-03-1 | MRB 20.0.241/03 | 832 842 | GALLEYS AND TOILETS REMOVED; LINING AT FR 47, RH ONLY; | 241 242 | CENTER PASSENGER COMPARTMENT GENERAL VISUAL INSPECTION OF G ROUTES INSTALLED AROUND FR 47/48 (A320)/FR 47.1 (A321)/FR 47/51 (A319)/FR 47/54 (A318) (EWIS) | AF | GVI |  |  |  | 144 MO | MRB |  |  | 249200-210-031 | 1 1 | 0.15 0.15 | 0.02 0.02 | 14.30 | ALL
| 2-20 | 200241-04-1 | MRB 20.0.241/04 | 832 842 | SEAT COVERS REMOVED IF NECESSARY; | 241 242 | CENTER PASSENGER COMPARTMENT GENERAL VISUAL INSPECTION OF EWIS CONNECTIONS, ATTACHMENT POINTS AND ELECTRICAL CONNECTORS BETWEEN SEATS AND A/C INSTALLED IN THE CENTER PASSENGER COMPARTMENT (EWIS) NOTE: THIS TASK IS APPLICABLE FOR A/C VERSIONS WITH SEATS AND WITH EWIS BETWEEN SEAT AND A/C ONLY | AF | GVI |  |  |  | 72 MO | MRB |  |  | 249200-210-037 | 1 1 | 0.25 0.25 | 0.02 0.02 | 2.75 | A/C WITH SEATS AND WITH EWIS
| 2-20 | 200243-01-1 | MRB 20.0.243/01 | 832 842 | CEILING PANELS FROM FR 35 TO FR 47; GALLEYS AND TOILETS REMOVED; OVERHEAD STOWAGE BINS FROM FR 35 TO FR 47; | 243 244 | CENTER PASSENGER OVERHEAD COMPARTMENT CLEANING OF EWIS INSTALLED IN THE CENTER PASSENGER OVERHEAD COMPARTMENT (ONLY IF CONTAMINATED) (EWIS) | AF | RST |  |  |  | 144 MO | MRB |  |  | 249200-100-009 | 1 1 | 0.20 0.20 | 0.02 0.02 | 14.00 | A318 OR A319 OR A320
| 2-20 | 200243-02-1 | MRB 20.0.243/02 | 832 842 | CEILING PANELS REMOVED; GALLEYS AND TOILETS REMOVED; OVERHEAD STOWAGE BINS FROM FR 35.8 TO FR 47.1; | 243 244 | CENTER PASSENGER OVERHEAD COMPARTMENT CLEANING OF EWIS INSTALLED IN THE CENTER PASSENGER OVERHEAD COMPARTMENT (ONLY IF CONTAMINATED) (EWIS) | AF | RST |  |  |  | 144 MO | MRB |  |  | 249200-100-014 | 1 1 | 0.20 0.20 | 0.02 0.02 | 14.67 | A321
| 2-20 | 200243-03-1 | MRB 20.0.243/03 | 832 842 | CEILING PANELS REMOVED; OVERHEAD STOWAGE BINS FROM FR 35 TO FR 47; | 243 244 | CENTER PASSENGER OVERHEAD COMPARTMENT GENERAL VISUAL INSPECTION OF G AND P ROUTES INSTALLED IN THE CENTER PASSENGER OVERHEAD COMPARTMENT (EWIS) | AF | GVI |  |  |  | 144 MO | MRB |  |  | 249200-210-041 | 1 1 | 0.15 0.15 | 0.02 0.02 | 0.67 | A318 OR A319 OR A320
| 2-20 | 200243-04-1 | MRB 20.0.243/04 | 832 842 | CEILING PANELS REMOVED; OVERHEAD STOWAGE BINS FROM FR 35.8 TO FR 47.1; | 243 244 | CENTER PASSENGER OVERHEAD COMPARTMENT GENERAL VISUAL INSPECTION OF G AND P ROUTES INSTALLED IN THE CENTER PASSENGER OVERHEAD COMPARTMENT (EWIS) | AF | GVI |  |  |  | 144 MO | MRB |  |  | 249200-210-038 | 1 1 | 0.15 0.15 | 0.02 0.02 | 0.67 | A321
| 2-20 | 200251-01-1 | MRB 20.0.251/01 | 832 842 | DOOR FRAME LINING REMOVED; GALLEYS AND TOILETS REMOVED; SIDEWALL PANELS FROM FR 47 TO FR 64 REMOVED; | 251 252 | AFT PASSENGER COMPARTMENT CLEANING OF EWIS INSTALLED IN THE AFT PASSENGER COMPARTMENT (ONLY IF CONTAMINATED) (EWIS) | AF | RST |  |  |  | 144 MO | MRB |  |  | 249200-100-018 | 1 1 | 0.25 0.25 | 0.02 0.02 | 16.40 | A321
| 2-20 | 200251-02-1 | MRB 20.0.251/02 | 832 842 | GALLEYS AND TOILETS REMOVED; SIDEWALL PANELS FROM FR 47 TO FR 64 REMOVED; | 251 252 | AFT PASSENGER COMPARTMENT CLEANING OF EWIS INSTALLED IN THE AFT PASSENGER COMPARTMENT (ONLY IF CONTAMINATED) (EWIS) | AF | RST |  |  |  | 144 MO | MRB |  |  | 249200-100-019 | 1 1 | 0.25 0.25 | 0.02 0.02 | 14.00 | A318 OR A319 OR A320
| 2-20 | 200251-03-1 | MRB 20.0.251/03 | 832 842 | SEAT COVERS REMOVED IF NECESSARY; | 251 252 | AFT PASSENGER COMPARTMENT GENERAL VISUAL INSPECTION OF EWIS CONNECTIONS, ATTACHMENT POINTS AND ELECTRICAL CONNECTORS BETWEEN SEATS AND A/C INSTALLED IN THE AFT PASSENGER COMPARTMENT (EWIS) NOTE: THIS TASK IS APPLICABLE FOR A/C VERSIONS WITH SEATS AND WITH EWIS BETWEEN SEAT AND A/C ONLY | AF | GVI |  |  |  | 72 MO | MRB |  |  | 249200-210-039 | 1 1 | 0.25 0.25 | 0.02 0.02 | 2.75 | A/C WITH SEATS AND WITH EWIS
| 2-20 | 200253-01-1 | MRB 20.0.253/01 | 832 842 | CEILING PANELS REMOVED; GALLEYS AND TOILETS REMOVED; OVERHEAD STOWAGE BINS FROM FR 47 TO FR 64 REMOVED; | 253 254 | AFT PASSENGER OVERHEAD COMPARTMENT CLEANING OF EWIS INSTALLED IN THE AFT PASSENGER OVERHEAD COMPARTMENT (ONLY IF CONTAMINATED) (EWIS) | AF | RST |  |  |  | 144 MO | MRB |  |  | 249200-100-021 | 1 1 | 0.20 0.20 | 0.02 0.02 | 14.67 | ALL
| 2-20 | 200253-02-1 | MRB 20.0.253/02 | 832 842 | CEILING PANELS REMOVED; OVERHEAD STOWAGE BINS FROM FR 47 TO FR 64 REMOVED; | 253 254 | AFT PASSENGER OVERHEAD COMPARTMENT GENERAL VISUAL INSPECTION OF G AND P ROUTES INSTALLED IN THE AFT PASSENGER OVERHEAD COMPARTMENT (EWIS) | AF | GVI |  |  |  | 144 MO | MRB |  |  | 249200-210-042 | 1 1 | 0.15 0.15 | 0.02 0.02 | 0.67 | ALL
| 2-20 | 200261-01-1 | MRB 20.0.261/01 | 832 842 | GALLEYS AND TOILETS REMOVED; SEATS REMOVED; SIDEWALL PANELS FROM FR 64 TO FR 70; | 261 262 | AFT CABIN UTILITY AREA CLEANING OF EWIS INSTALLED IN THE AFT CABIN UTILITY AREA (ONLY IF CONTAMINATED) (EWIS) | AF | RST |  |  |  | 144 MO | MRB |  |  | 249200-100-022 | 1 1 | 0.25 0.25 | 0.02 0.02 | 14.00 | ALL
| 2-20 | 200261-02-1 | MRB 20.0.261/02 | 832 842 | GALLEYS AND TOILETS REMOVED; LINING AT FR 67; | 261 262 | AFT CABIN UTILITY AREA GENERAL VISUAL INSPECTION OF P ROUTES INSTALLED IN THE AFT CABIN UTILITY AREA (EWIS) | AF | GVI |  |  |  | 144 MO | MRB |  |  | 249200-210-044 | 1 1 | 0.33 0.33 | 0.02 0.02 | 14.30 | ALL
| 2-20 | 200261-03-1 | MRB 20.0.261/03 | 832 842 | SEAT COVERS REMOVED IF NECESSARY; | 261 262 | AFT CABIN UTILITY AREA GENERAL VISUAL INSPECTION OF EWIS CONNECTIONS, ATTACHMENT POINTS AND ELECTRICAL CONNECTORS BETWEEN SEATS AND A/C INSTALLED IN THE AFT CABIN UTILITY AREA (EWIS) NOTE: THIS TASK IS APPLICABLE FOR A/C VERSIONS WITH SEATS AND WITH EWIS CONNECTIONS BETWEEN SEAT AND A/C ONLY | AF | GVI |  |  |  | 72 MO | MRB |  |  | 249200-210-040 | 1 1 | 0.25 0.25 | 0.02 0.02 | 2.75 | A/C WITH SEATS AND WITH EWIS
| 2-20 | 200263-01-1 | MRB 20.0.263/01 | 832 842 | CEILING PANELS REMOVED; GALLEYS AND TOILETS REMOVED; OVERHEAD STOWAGE BINS FROM FR 64 TO FR 70; | 263 264 | AFT CABIN OVERHEAD COMPARTMENT CLEANING OF EWIS INSTALLED IN THE AFT CABIN OVERHEAD COMPARTMENT (ONLY IF CONTAMINATED) (EWIS) | AF | RST |  |  |  | 144 MO | MRB |  |  | 249200-100-023 | 1 1 | 0.20 0.20 | 0.02 0.02 | 14.67 | ALL
| 2-20 | 200263-02-1 | MRB 20.0.263/02 | 832 842 | CEILING PANELS REMOVED; OVERHEAD STOWAGE BINS FROM FR 64 TO FR 70; | 263 264 | AFT CABIN OVERHEAD COMPARTMENT GENERAL VISUAL INSPECTION OF G AND P ROUTES INSTALLED IN THE AFT CABIN OVERHEAD COMPARTMENT (EWIS) | AF | GVI |  |  |  | 144 MO | MRB |  |  | 249200-210-043 | 1 1 | 0.15 0.15 | 0.02 0.02 | 0.67 | ALL
R | 2-20 | 200263-03-1 | MRB 20.0.263/03 | 832 842 | CIRCUIT BREAKER PANEL; | 263 264 | AFT CABIN OVERHEAD COMPARTMENT GENERAL VISUAL INSPECTION OF ALL EWIS OF 2001 VU (EWIS) | AF | GVI |  |  |  | 144 MO | MRB |  |  | 249200-210-045 | 1 1 | 0.20 0.20 | 0.02 0.02 | 0.03 | ALL
| 2-20 | 200315-01-1 | MRB 20.0.315/01 | 315AL 316AR |  | 315 316 | TAIL CONE AND APU ACCESSORY COMPARTMENT GENERAL VISUAL INSPECTION OF G AND P ROUTES INSTALLED IN THE TAIL CONE AND APU ACCESSORY COMPARTMENT (EWIS) | AF | GVI |  |  |  | 72 MO | MRB |  |  | 249200-210-025 | 1 1 | 0.10 0.10 | 0.01 0.01 |  | ALL
| 2-20 | 200413-01-1 | MRB 20.0.413/01 | 413AL 413BL 413CL 413DL 413EL 414AR 414AZ 414BR 414CR 414FR 423AL 423AZ 423BL 423CL 423DL 423FL 424AR 424BR 424CR 424ER |  | 413 414 423 424 | UPPER FORWARD PYLON DETAILED INSPECTION OF EWIS INSTALLED IN THE UPPER FORWARD PYLON (EWIS) | AF | DET |  |  |  | 72 MO | MRB |  |  | 249200-220-001 | 1 1 1 1 | 0.13 0.13 0.13 0.13 | 0.18 0.16 0.24 0.10 |  | CFM56-5 PRE 33844 OR IAE PRE 33847
| 2-20 | 200413-02-1 | MRB 20.0.413/02 | 413AL 413BL 413CL 413DL 413EL 414AR 414AZ 414BR 414CR 414DR 423AL 423AZ 423BL 423CL 423DL 423EL 424AR 424BR 424CR 424DR |  | 413 414 423 424 | UPPER FORWARD PYLON DETAILED INSPECTION OF EWIS INSTALLED IN THE UPPER FORWARD PYLON (EWIS) | AF | DET |  |  |  | 24 MO | MRB |  |  | 249200-220-002 | 1 1 1 1 | 0.13 0.13 0.13 0.13 | 0.18 0.13 0.26 0.11 |  | PW6000A
| 2-20 | 200413-03-1 | MRB 20.0.413/03 | 413AL 413AR 413BL 413BR 413CL 413CR 413DT 471AL 471AR 414AZ 423AL 423AR 423AZ 423BL 423BR 423CL 423CR 423DT 481AL 481AR |  | 413 414 423 424 | UPPER FORWARD PYLON DETAILED INSPECTION OF EWIS INSTALLED IN THE UPPER FORWARD PYLON (EWIS) | AF | DET |  |  |  | 72 MO | MRB |  |  | 249200-220-001 | 1 1 1 1 | 0.13 0.13 0.13 0.13 | 0.31 0.02 0.33 |  | CFM56-5 POST 33844 OR IAE POST 33847
| 2-20 | 200413-04-1 | MRB 20.0.413/04 | 413AT 414AR 414BR 414CR 423AT 424AR 424BR 424CR 424DR |  | 413 414 423 424 | UPPER FORWARD PYLON GENERAL VISUAL INSPECTION OF EWIS INSTALLED IN THE UPPER FORWARD PYLON (EWIS) | AF | GVI |  |  |  | 48 MO | MRB |  |  | 249200-210-818 | 1 1 1 1 | 0.50 0.50 0.50 0.50 | 0.25 0.08 0.28 0.11 |  | PW1100G
| 2-20 | 200413-05-1 | MRB 20.0.413/05 | 411AL 414AR 414BR 421AL 424AR 424BR 424CR |  | 413 414 423 424 | UPPER FORWARD PYLON GENERAL VISUAL INSPECTION OF EWIS INSTALLED IN THE UPPER FORWARD PYLON (EWIS) | AF | GVI |  |  |  | 48 MO | MRB |  |  | 249200-210-819 | 1 1 1 1 | 0.50 0.50 0.50 0.50 | 0.05 0.05 0.05 0.08 |  | LEAP-1A
| 2-20 | 200415-01-1 | MRB 20.0.415/01 | 415AL 415AR 415BL 415BR 415CR 425AL 425AR 425BL 425BR 425CR |  | 415 425 | PYLON PRIMARY STRUCTURE GENERAL VISUAL INSPECTION OF EWIS INSTALLED IN THE PYLON PRIMARY STRUCTURE (EWIS) | AF | GVI |  |  |  | 48 MO | MRB |  |  | 249200-210-816 | 1 1 | 0.42 0.42 | 0.20 0.18 |  | PW1100G
| 2-20 | 200415-02-1 | MRB 20.0.415/02 | 415AL 415AR 415BL 415BR 415CR 425AL 425AR 425BL 425BR 425CR |  | 415 425 | PYLON PRIMARY STRUCTURE GENERAL VISUAL INSPECTION OF EWIS INSTALLED IN THE PYLON PRIMARY STRUCTURE (EWIS) | AF | GVI |  |  |  | 48 MO | MRB |  |  | 249200-210-821 | 1 1 | 0.42 0.42 | 0.20 0.18 |  | LEAP-1A
| 2-20 | 200435-01-1 | MRB 20.0.435/01 | 437AL 438AR 447AL 448AR |  | 435 436 445 446 | FAN COMPARTMENT DETAILED INSPECTION OF EWIS IN THE FAN AND ACCESSORY GEAR BOX (EWIS) | AF | DET |  |  |  | 24 MO | MRB |  |  | 249200-220-003 | 1 1 1 1 | 0.13 0.13 0.13 0.13 | 0.02 0.04 0.02 0.04 |  | CEO
| 2-20 | 200435-02-1 | MRB 20.0.435/02 | 437AL 438AR 447AL 448AR |  | 435 436 445 446 | FAN COMPARTMENT DETAILED INSPECTION OF EWIS INSTALLED IN THE FAN COMPARTMENT (EWIS) | AF | DET |  |  |  | 24 MO | MRB |  |  | 249200-220-802 | 1 1 1 1 | 0.50 0.50 0.50 0.50 | 0.02 0.04 0.02 0.04 |  | PW1100G
| 2-20 | 200435-03-1 | MRB 20.0.435/03 | 437AL 438AR 447AL 448AR |  | 435 436 445 446 | FAN COMPARTMENT DETAILED INSPECTION OF EWIS INSTALLED IN THE FAN COMPARTMENT (EWIS) | AF | DET |  |  |  | 24 MO | MRB |  |  | 249200-220-804 | 1 1 1 1 | 0.50 0.50 0.50 0.50 | 0.02 0.04 0.02 0.04 |  | LEAP-1A
| 2-20 | 200453-01-1 | MRB 20.0.453/01 | 451AL 452AR 461AL 462AR |  | 453 454 463 464 | CORE COMPARTMENT DETAILED INSPECTION OF EWIS INSTALLED IN THE HOT SECTION (EWIS) | AF | DET |  |  |  | 24 MO | MRB |  |  | 249200-220-004 | 1 1 1 1 | 0.13 0.13 0.13 0.13 | 0.06 0.20 0.06 0.20 |  | CEO
| 2-20 | 200453-02-1 | MRB 20.0.453/02 | 451AL 452AR 461AL 462AR |  | 453 454 463 464 | CORE COMPARTMENT DETAILED INSPECTION OF EWIS INSTALLED IN THE CORE COMPARTMENT (EWIS) | AF | DET |  |  |  | 24 MO | MRB |  |  | 249200-220-803 | 1 1 1 1 | 0.50 0.50 0.50 0.50 | 0.06 0.20 0.06 0.20 |  | PW1100G
| 2-20 | 200453-03-1 | MRB 20.0.453/03 | 437AL 451AL 438AR 452AR 447AL 461AL 448AR 462AR |  | 453 454 463 464 | CORE COMPARTMENT DETAILED INSPECTION OF EWIS INSTALLED IN THE CORE COMPARTMENT (EWIS) | AF | DET |  |  |  | 24 MO | MRB |  |  | 249200-220-805 | 1 1 1 1 | 0.50 0.50 0.50 0.50 | 0.08 0.24 0.08 0.24 |  | LEAP-1A
| 2-20 | 200471-01-1 | MRB 20.0.471/01 | 471AL 471BL 471CL 472AR 472BR 481AL 481BL 482AR 482BR 482CR |  | 471 472 481 482 | PYLON TO WING LEADING EDGE GENERAL VISUAL INSPECTION OF EWIS INSTALLED IN THE PYLON TO WING LEADING EDGE (EWIS) | AF | GVI |  |  |  | 48 MO | MRB |  |  | 249200-210-817 | 1 1 1 1 | 0.22 0.22 0.22 0.22 | 0.10 0.09 0.09 0.10 |  | PW1100G
| 2-20 | 200471-02-1 | MRB 20.0.471/02 | 471AL 471BL 471CL 472AR 472BR 481AL 481BL 482AR 482BR 482CR |  | 471 472 481 482 | PYLON TO WING LEADING EDGE GENERAL VISUAL INSPECTION OF EWIS INSTALLED IN THE PYLON TO WING LEADING EDGE (EWIS) | AF | GVI |  |  |  | 48 MO | MRB |  |  | 249200-210-820 | 1 1 1 1 | 0.22 0.22 0.22 0.22 | 0.10 0.09 0.09 0.10 |  | LEAP-1A
| 2-20 | 200540-02-1 | MRB 20.0.540/02 | 521AZ 521BZ 540AB 540AZ 540BB 540BZ 540CB 540DB 540EB 540FB 540GB 540HB 540JB 540KB 540LB 540MB 540NB 540PB 540QB 540RB 621AZ 621BZ 640AB 640AZ 640BB 640BZ 640CB 640DB 640EB 640FB 640GB 640HB 640JB 640KB 640LB 640MB 640NB 640PB 640QB 640RB |  | 540 640 | WING FUEL TANK GENERAL VISUAL INSPECTION OF EXPOSED EWIS WITHIN THE WING FUEL TANK (EWIS) | AF | GVI |  |  |  | 144 MO | MRB |  |  | 249200-210-801 | 1 1 | 0.30 0.30 | 1.26 1.11 |  | WITH DRY BAY
| 2-20 | 200540-03-1 | MRB 20.0.540/03 | 540AB 540AZ 540BB 540BZ 540CB 540DB 540EB 540FB 540GB 540HB 540JB 540KB 540LB 540MB 540NB 540PB 540QB 540RB 640AB 640AZ 640BB 640BZ 640CB 640DB 640EB 640FB 640GB 640HB 640JB 640KB 640LB 640MB 640NB 640PB 640QB 640RB |  | 540 640 | WING FUEL TANK GENERAL VISUAL INSPECTION OF EXPOSED EWIS WITHIN THE WING FUEL TANK (EWIS) | AF | GVI |  |  |  | 144 MO | MRB |  |  | 249200-210-801 | 1 1 | 0.30 0.30 | 1.22 1.07 |  | WITHOUT DRY BAY
| 2-20 | 200550-01-1 | MRB 20.0.550/01 | 550AB 550BB 550CB 550DB 650AB 650BB 650CB 650DB |  | 550 650 | VENT SURGE TANK GENERAL VISUAL INSPECTION OF EXPOSED EWIS WITHIN THE VENT SURGE TANK (EWIS) | AF | GVI |  |  |  | 144 MO | MRB |  |  | 249200-210-802 | 1 1 | 0.25 0.25 | 0.27 0.23 |  | ALL
| 2-20 | 200560-01-1 | MRB 20.0.560/01 | 560AB 660AB |  | 560 660 | DRY BAY (OUTBOARD) GENERAL VISUAL INSPECTION OF EXPOSED EWIS WITHIN THE DRY BAY (OUTBOARD) (EWIS) | AF | GVI |  |  |  | 144 MO | MRB |  |  | 249200-210-803 | 1 1 | 0.15 0.15 | 0.05 0.05 |  | ALL
R | 2-20 | 200571-01-1 | MRB 20.0.571/01 |  | PUMP WIRING FAIRINGS; | 571 671 | MLG BAY GENERAL VISUAL INSPECTION OF P ROUTE PUMP FEEDER (EWIS) | AF | GVI |  |  |  | 144 MO | MRB |  |  | 249200-210-804 | 1 1 | 0.25 0.25 |  | 0.40 | ALL
| 2-21 | 212100-01-1 | MRB 21.21.00/05 |  |  | 131 | AIR DISTRIBUTION AND RECIRCULATION CLEAN COCKPIT AIR SUPPLY DUCTING GRID NOTE: INTERVAL: - DEPENDING ON OPERATING ENVIRONMENT AND OPERATORS EXPERIENCE, A LESS FREQUENT OR MORE FREQUENT INITIAL INTERVAL MAY BE USED. | AF | RST |  |  |  | 180 MO OR 24000 FH NOTE | LUR MRB 9 |  |  | 212149-100-001 | 1 | 0.20 |  |  | POST 21110 (21-1013) OR POST 21999
R | 2-21 | 212141-01-1 | MRB 21.21.00/02 | 131PW 132PW |  | 130 | RECIRCULATION FILTER DISCARD FILTER ELEMENTS OF RECIRCULATION SYSTEM NOTE: INTERVAL: - FOR INTERVAL SELECTED FOR THE VARIOUS PART NUMBERS, REFER TO APPENDIX 3. - DEPENDING ON OPERATING ENVIRONMENT AND OPERATORS EXPERIENCE, A LESS FREQUENT OR MORE FREQUENT INITIAL INTERVAL MAY BE USED. | AF | DIS |  |  |  | CE NOTE | MRB 9 |  |  | 212141-920-002 | 1 | 0.05 | 0.06 |  | ALL
| 2-21 | 212300-02-1 | MRB 21.23.00/03 |  |  | 200 | LAVATORY AND GALLEY VENTILATION DISCARD LAVATORY AIR EXTRACTION FILTER ELEMENT NOTE: DEPENDING ON OPERATING ENVIRONMENT AND OPERATORS EXPERIENCE, A LESS FREQUENT OR MORE FREQUENT INITIAL INTERVAL MAY BE USED. | AF | DIS |  |  |  | 12 MO OR 1000 FH NOTE | LUR MRB 7 |  |  | 212300-600-001 | 1 | 0.20 |  |  | POST 26364
| 2-21 | 212300-04-1 | MRB 21.23.00/04 |  |  | 200 | LAVATORY AND GALLEY VENTILATION DISCARD FILTER ELEMENT OF GSM ON BOARD EQUIPMENT RACK NOTE: DEPENDING ON OPERATING ENVIRONMENT AND OPERATORS EXPERIENCE, A LESS FREQUENT OR MORE FREQUENT INITIAL INTERVAL MAY BE USED. | AF | DIS |  |  |  | 12 MO OR 1200 FH NOTE | LUR MRB 9 |  |  | 443435-920-001 | 1 | 0.25 |  |  | POST 36475 (44-1025), (44-1028)
R | 2-21 | 212600-01-1 | MRB 21.26.00/02 MRB 26.15.00/01 |  |  | 210 | AVIONICS EQUIPMENT VENTILATION OPERATIONAL CHECK OF SYSTEM VIA MCDU | AF | OPC |  |  |  | 36 MO OR 3000 FH | LUR MRB 9 |  |  | 212600-710-001 | 1 | 0.10 |  |  | ALL
| 2-21 | 212600-02-1 | MRB 21.26.00/03 |  |  | 210 | AVIONICS EQUIPMENT VENTILATION OPERATIONAL CHECK OF OVERRIDE FUNCTION (BLOWER AND EXTRACT) | AF | OPC |  |  |  | 36 MO OR 10000 FH | MRB 8 |  |  | 212600-710-002 | 1 | 0.10 |  |  | ALL
| 2-21 | 212600-03-1 | MRB 21.26.00/04 |  |  | 210 | AVIONICS EQUIPMENT VENTILATION OPERATIONAL CHECK OF SMOKE CONFIGURATION CONTROL CIRCUIT | AF | OPC |  |  |  | 108 MO OR 12000 FH | LUR MRB 8 |  |  | 212600-710-003 | 1 | 0.10 |  |  | ALL
| 2-21 | 212600-04-1 | MRB 21.26.00/05 |  |  | 210 | AVIONICS EQUIPMENT VENTILATION OPERATIONAL CHECK OF DITCHING CONFIGURATION CONTROL CIRCUIT | AF | OPC |  |  |  | 180 MO OR 24000 FH | LUR MRB 9 |  |  | 212600-710-004 | 1 | 0.10 |  |  | ALL
| 2-21 | 212600-05-1 | MRB 21.26.00/06 | 812 822 |  | 120 | AVIONICS EQUIPMENT VENTILATION DETAILED INSPECTION OF SKIN HEAT EXCHANGER DRAIN HOSE CONNECTION AREA | AF | DET |  |  |  | 252 MO OR 36000 FH | LUR MRB 9 |  |  | 212642-200-003 | 1 | 0.40 | 0.04 |  | ALL
| 2-21 | 212600-06-1 | MRB 21.26.00/08 |  |  | 120 | AVIONICS EQUIPMENT VENTILATION DETAILED INSPECTION OF DEMISTER DRAIN HOSE CONNECTION AREA | AF | DET |  |  |  | 252 MO OR 36000 FH | LUR MRB 9 |  |  | 212642-210-001 | 1 | 0.20 |  |  | PRE 24146 (21-1087), (21-1173)
| 2-21 | 212600-08-1 | MRB 21.26.00/16 |  |  | 127 | AVIONICS EQUIPMENT VENTILATION OPERATIONAL CHECK OF AIR INLET CHECK VALVE 2150 HM | AF | OPC |  |  |  | 24 MO | MRB 9 |  |  | 212656-280-002 | 1 | 0.10 |  |  | A320 POST 21899 (21-1017) OR A320 POST 21999 OR A321 OR A319 OR A318
| 2-21 | 212600-09-1 | MRB 21.26.00/19 |  |  | 120 | AVIONICS EQUIPMENT VENTILATION CLEAN GRID OF RELAY BOX VU PANELS NOTE: DEPENDING ON OPERATING ENVIRONMENT AND OPERATORS EXPERIENCE, A LESS FREQUENT OR MORE FREQUENT INITIAL INTERVAL MAY BE USED. | AF | RST |  |  |  | 48 MO NOTE | MRB 9 |  |  | 122113-100-002 | 1 | 0.30 |  |  | ALL
| 2-21 | 212600-11-1 | MRB 21.26.00/21 | 824 |  | 127 | AVIONICS EQUIPMENT VENTILATION DISCARD DEMISTER FILTER ELEMENT AND FILTER CARTRIDGE (LE BOZEC) NOTE: DEPENDING ON OPERATING ENVIRONMENT AND OPERATORS EXPERIENCE, A LESS FREQUENT OR MORE FREQUENT INITIAL INTERVAL MAY BE USED. | AF | DIS |  |  |  | 36 MO OR 3600 FH NOTE | LUR MRB 6 |  |  | 212643-600-016 | 1 | 0.10 | 0.03 |  | P/N 402K200-X
| 2-21 | 212641-01-1 | MRB 21.26.00/07 | 824 |  | 128 | AVIONICS EQUIPMENT VENTILATION DETAILED INSPECTION OF CHECK VALVE FLAPPERS FOR CONDITION AND OPERATION | AF | DET |  |  |  | 144 MO | MRB 9 |  |  | 212641-210-001 | 1 | 0.10 | 0.03 |  | ALL
| 2-21 | 212643-01-1 | MRB 21.26.00/09 | 824 |  | 120 | AVIONICS EQUIPMENT VENTILATION DISCARD DEMISTER FILTER ELEMENT (LE BOZEC) NOTE: INTERVAL: - DEPENDING ON OPERATING ENVIRONMENT AND OPERATORS EXPERIENCE, A LESS FREQUENT OR MORE FREQUENT INITIAL INTERVAL MAY BE USED. | AF | DIS |  |  |  | 6 MO OR 600 FH NOTE | LUR MRB 6 |  |  | 212643-600-001 | 1 | 1.00 | 0.03 |  | P/N 57514-01 OR P/N 57514-02
| 2-21 | 212643-02-1 | MRB 21.26.00/10 | 824 |  | 120 | AVIONICS EQUIPMENT VENTILATION DISCARD FILTER CARTRIDGE (LE BOZEC) NOTE: INTERVAL: - DEPENDING ON OPERATING ENVIRONMENT AND OPERATORS EXPERIENCE, A LESS FREQUENT OR MORE FREQUENT INITIAL INTERVAL MAY BE USED. | AF | DIS |  |  |  | 12 MO OR 1000 FH NOTE | LUR MRB 6 |  |  | 212643-600-002 | 1 | 1.00 | 0.03 |  | P/N 57514-01 OR P/N 57514-02
| 2-21 | 212643-06-1 | MRB 21.26.00/11 | 824 |  | 120 | AVIONICS VENTILATION DEMISTER CHECK DEMISTER FILTER ELEMENT AND FILTER CARTRIDGE CLOGGING INDICATORS (POP OUT INDICATOR NOT VISIBLE) (LE BOZEC) NOTE: INTERVAL: - DEPENDING ON OPERATING ENVIRONMENT AND OPERATORS EXPERIENCE, A LESS FREQUENT OR MORE FREQUENT INITIAL INTERVAL MAY BE USED. | AF | DET |  |  |  | 6 MO OR 600 FH NOTE | LUR MRB 6 |  |  | 212643-200-001 | 1 | 0.16 | 0.03 |  | P/N 57514-04
| 2-21 | 212643-07-1 | MRB 21.26.00/13 |  |  | 120 | AVIONICS VENTILATION DUST SEPARATOR DISCARD FILTER CARTRIDGE (PALL) NOTE: INTERVAL: - DISCARD INTERVAL FOR FILTER CARTRIDGE (PALL) IS SPECIFIED BY P/N: - P/N QB0511: 1600 FH - P/N QB0639: 2400 FH - P/N QB0776: 3000 FH - DEPENDING ON OPERATING ENVIRONMENT AND OPERATORS EXPERIENCE, A LESS FREQUENT OR MORE FREQUENT INITIAL INTERVAL MAY BE USED. | AF | DIS |  |  |  | NOTE | MRB 6 |  |  | 212643-920-001 | 1 | 0.16 |  |  | P/N QB0555
R | 2-21 | 212643-09-1 | MRB 21.26.00/14 |  |  | 120 | AVIONICS VENT. WATER/MOISTURE SEP. OPERATIONAL CHECK OF NRV FOR FREE MOVEMENT | EL | OPC |  |  |  | 36 MO OR 3000 FH | LUR MRB 9 |  |  | 212643-710-001 | 1 | 0.16 |  |  | IF FILTER HOUSING P/N QB0555 INSTALLED
| 2-21 | 212643-10-1 | MRB 21.26.00/15 |  |  | 120 | AVIONICS VENT. WATER/MOISTURE SEP. INSPECTION OF THE SIPHON ASSEMBLY (STRAINER) FOR CLEANLINESS | EL | DET |  |  |  | 36 MO OR 3000 FH | LUR MRB 9 |  |  | 212643-100-001 | 1 | 0.16 |  |  | IF FILTER HOUSING P/N QB0555 INSTALLED
| 2-21 | 212643-11-1 | MRB 21.26.00/17 | 824 |  | 120 | AVIONICS VENTILATION DEMISTER CHECK DEMISTER FILTER ELEMENT AND FILTER CARTRIDGE USING PRESSURE PORTS (LE BOZEC) NOTE: INTERVAL: - DEPENDING ON OPERATING ENVIRONMENT AND OPERATORS EXPERIENCE, A LESS FREQUENT OR MORE FREQUENT INITIAL INTERVAL MAY BE USED. | AF | DET |  |  |  | 6 MO OR 500 FH NOTE | LUR MRB 6 |  |  | 212642-200-004 | 1 | 0.16 | 0.03 |  | P/N 57514-31
| 2-21 | 212700-01-1 | MRB 21.27.00/02 |  |  | 210 | AVIONICS EQUIPMENT GROUND COOLING OPERATIONAL CHECK OF FAULT WARNING | AF | OPC |  |  |  | 48 MO OR 12000 FH | MRB 9 |  |  | 212700-710-001 | 1 | 0.10 |  |  | POST 20056 (21-1067), (21-1171) PRE 22190 PRE 33129 (21-1148) PRE 34664 (21-1152) PRE 153711 (21-1207)
| 2-21 | 212700-02-1 | MRB 21.27.00/01 |  |  | 210 | AVIONICS EQUIPMENT GROUND COOLING CHECK DRAIN TAPPING FOR CONDITION | AF | OPC |  |  |  | 72 MO OR 5500 FH | LUR MRB 9 |  |  | 212742-200-002 | 1 | 0.10 |  |  | POST 20056 (21-1067), (21-1171) PRE 22190 PRE 33129 (21-1148) PRE 34664 (21-1152) PRE 153711 (21-1207)
| 2-21 | 212700-03-1 | MRB 21.27.00/03 |  |  | 210 | AVIONICS EQUIPMENT GROUND COOLING DETAILED INSPECTION OF DEMISTER DRAIN HOSE CONNECTION AREA | AF | DET |  |  |  | 72 MO OR 22000 FH | MRB 9 |  |  | 212742-210-001 | 1 | 0.20 |  |  | POST 20056 (21-1067), (21-1171) PRE 22190 PRE 33129 (21-1148) PRE 34664 (21-1152) PRE 153711 (21-1207)
| 2-21 | 212700-05-1 | MRB 21.27.00/05 |  |  | 120 | AVIONICS EQUIPMENT GROUND COOLING OPERATIONAL CHECK OF AIR INLET CHECK VALVE 2250 HM | AV | OPC |  |  |  | 40 MO | MRB 9 |  |  | 212756-280-001 | 1 | 0.20 |  |  | POST 25023 (21-1067), (21-1101), (21-1171) PRE 22190 PRE 33129 (21-1148) PRE 34664 (21-1152) PRE 153711 (21-1207)
| 2-21 | 212742-01-1 | MRB 21.27.00/06 | 824 |  | 127 | FILTER - GROUND COOLING REMOVE FILTER (2200HM) FOR IN SHOP CLEANING | AF | RST |  |  |  | 6 MO OR 500 FH | LUR MRB 7 | T |  | 212742-600-001 | 1 | 0.20 | 0.03 |  | POST 20056 (21-1067), (21-1171) PRE 22190 PRE 33129 (21-1148) PRE 34664 (21-1152) PRE 153711 (21-1207)
| 2-21 | 212800-02-1 | MRB 21.28.00/03 | 152DW |  | 152 | CARGO COMPARTMENT, VENTILATION AND HEATING AND AFT CARGO COMPARTMENT GROUND COOLING SYSTEM OPERATIONAL CHECK OF GROUND COOLING ISOLATION VALVE TO VERIFY CLOSING IN CASE OF THE BULK CARGO DOOR "FULL OPEN" SWITCH ACTUATION | AF | OPC |  |  |  | 108 MO OR 12000 FH | LUR MRB 8 |  |  | 212800-710-007 | 1 | 0.10 | 0.02 |  | A320 POST 20819
| 2-21 | 212800-03-1 | CMR 212800-00001-1-C MRB 21.28.00/04 | 152DW |  | 210 | CARGO COMPARTMENT, VENTILATION AND HEATING AND AFT CARGO COMPARTMENT GROUND COOLING SYSTEM OPERATIONAL CHECK OF THE GROUND COOLING ISOLATION VALVE TO VERIFY CLOSING IN CASE OF SMOKE WARNING | AF | OPC |  |  |  | 108 MO OR 12000 FH | CMR** LUR MRB 8 |  |  | 261600-710-008 | 1 | 0.10 | 0.02 |  | A320 POST 20819
| 2-21 | 212800-04-1 | MRB 21.28.00/05 | 152DW |  | 152 | CARGO COMPARTMENT, VENTILATION AND HEATING AND AFT CARGO COMPARTMENT GROUND COOLING SYSTEM DETAILED INSPECTION OF GROUND COOLING CHECK VALVE FLAPPERS FOR CONDITION AND OPERATION | AF | DET |  |  |  | 160 MO OR 18000 FC | MRB 6,9 |  |  | 212842-920-001 | 1 | 0.50 | 0.02 |  | A320 POST 20819
| 2-21 | 213100-01-1 | MRB 21.31.00/02 |  |  | 210 | PRESSURE CONTROL AND MONITORING OPERATIONAL CHECK OF SYSTEM VIA MCDU | AF | OPC |  |  |  | 108 MO OR 12000 FH | LUR MRB 9 |  |  | 213100-710-002 | 1 | 0.10 |  |  | ALL
| 2-21 | 213100-02-1 | MRB 21.31.00/03 |  |  | 210 | PRESSURE CONTROL AND MONITORING OPERATIONAL CHECK OF MANUAL MODE SELECTION AND MANUAL MODE PRESSURE CONTROL AND FUNCTIONAL CHECK OF MANUAL MODE CABIN ALTITUDE INDICATION AND OUTFLOW VALVE POSITION INDICATION | AF | FNC |  |  |  | 108 MO OR 12000 FH | LUR MRB 6,9 |  |  | 213100-710-003 | 1 | 0.10 |  |  | ALL
| 2-21 | 213100-03-1 | MRB 21.28.00/02 MRB 21.31.00/04 |  |  | 210 | PRESSURE CONTROL AND MONITORING OPERATIONAL CHECK OF OUTFLOW VALVE CLOSING IN DITCHING CONFIGURATION | AF | OPC |  |  |  | 180 MO OR 24000 FH | LUR MRB 9 |  |  | 213100-710-004 | 1 | 0.10 |  |  | ALL
| 2-21 | 213100-04-1 | MRB 21.31.00/05 |  |  | 210 | PRESSURE CONTROL AND MONITORING OPERATIONAL CHECK OF OUTFLOW VALVE PARTIAL OPENING BY EMERGENCY RAM AIR SWITCH NOTE: PLANNING: - TASK MAY BE COMBINED WITH TASK 215500-01-1. | AF | OPC |  |  |  | 180 MO OR 24000 FH | LUR MRB 9 |  |  | 213100-710-005 | 1 | 0.05 |  |  | ALL
| 2-21 | 213100-05-1 | CMR 213100-00001-1-C CMR 213100-00001-2-C CMR 213100-00001-3-C MRB 21.31.00/06 | 312AR | ACCESS THROUGH REAR GALLEY WALL REQUIRED; | 210 | PRESSURE CONTROL AND MONITORING FUNCTIONAL CHECK OF POSITIVE/NEGATIVE DELTA "P" PROTECTION OF THE SAFETY VALVES. NOTE: - THE FUNCTIONAL CHECK MAY ALTERNATIVELY BE ACCOMPLISHED AS AN OFF AIRCRAFT TASK. - THE CHECK OF POSITION INDICATION OF SAFETY VALVES IS PART OF THIS TASK AFTER THE FUNCTIONAL CHECK/RE-INSTALLATION. - REFER TO ALS PART 3 FOR THE CMR** REQUIREMENTS COVERED BY THIS TASKS FOR DIFFERENT AIRCRAFT CONFIGURATIONS. | AF | FNC |  |  |  | 80 MO OR 24000 FH | CMR** MRB 6,9 |  |  | 213100-720-001 | 2 | 0.83 | 0.02 | 0.12 | ALL
| 2-21 | 213100-08-1 | MRB 21.31.00/07 SEMR 213100-00001-1-E |  | ACCESS THROUGH REAR GALLEY WALL REQUIRED; | 260 | PRESSURE CONTROL AND MONITORING REMOVE SAFETY VALVE FOR IN SHOP RESTORATION NOTE: THRESHOLD: - FIRST ACCOMPLISHMENT MUST BE CARRIED OUT NO LATER THAN: - 27/MAY/2018 (CORRESPONDING TO 24 MONTHS FROM THE EFFECTIVE DATE OF THE EASA AD MANDATING THE REVISION 03 AT ISSUE 02 OF A320FAM ALS PART 4) OR - WITHIN THE DUE THRESHOLD AND/OR INTERVAL (50 000 FH OR 210 MO, WHICHEVER OCCURS FIRST) WHICHEVER OCCURS LATER. | AF | RST |  |  | 210 MO OR 50000 FH NOTE | 210 MO OR 50000 FH | MRB 9 SEMR | T |  | 213100-600-001 | 1 | 0.65 |  | 0.12 | ALL
| 2-21 | 215000-02-1 | MRB 21.50.00/06 | 131PW 132PW 191BB 192FB |  | 130 190 | AIR COOLING AND TEMPERATURE CONTROL DETAILED INSPECTION OF PACK AIR CHECK VALVES FLAPPERS FOR CONDITION AND OPERATION | AF | DET |  |  |  | 144 MO OR 36000 FH | MRB 9 |  |  | 215243-210-001 | 1 1 | 0.30 0.30 | 0.06 0.15 |  | ALL
| 2-21 | 215000-03-1 | MRB 21.50.00/13 |  |  | 190 | PACK RAM AIR INLET DETAILED INSPECTION OF ACTUATOR MECHANISM AND INLET FLAP FOR EXCESSIVE PLAY AND CHECK GAP BETWEEN INLET NOSE AND DIFFUSER RAMP | AF | DET |  |  |  | 12 MO OR 1800 FH | LUR MRB 9 |  |  | 216151-200-001 | 1 | 1.00 |  |  | PRE 24371 (21-1091)
| 2-21 | 215000-03-2 | MRB 21.50.00/14 |  |  | 190 | PACK RAM AIR INLET DETAILED INSPECTION OF ACTUATOR MECHANISM AND INLET FLAP FOR EXCESSIVE PLAY AND CHECK GAP BETWEEN INLET NOSE AND DIFFUSER RAMP | AF | DET |  |  |  | 108 MO OR 12000 FH | LUR MRB 9 |  |  | 216151-200-001 | 1 | 1.00 |  |  | POST 24371 (21-1091)
| 2-21 | 215000-04-1 | MRB 21.50.00/20 |  |  | 190 | PACK RAM AIR OUTLET DETAILED INSPECTION OF RAM AIR OUTLET FLAP AND CHECK FOR EXCESSIVE BACKLASH OF OUTLET FLAP | AF | DET |  |  |  | 72 MO OR 6000 FH | LUR MRB 9 |  |  | 216152-200-001 | 1 | 1.00 |  |  | PRE 22995 (21-1051) PRE 26363 PRE 34651 (21-1150)
| 2-21 | 215000-04-2 | MRB 21.50.00/21 |  |  | 190 | PACK RAM AIR OUTLET DETAILED INSPECTION OF RAM AIR OUTLET FLAP AND CHECK FOR EXCESSIVE BACKLASH OF OUTLET FLAP | AF | DET |  |  |  | 108 MO OR 12000 FH | LUR MRB 9 |  |  | 216152-200-001 | 1 | 1.00 |  |  | POST 22995 (21-1051) PRE 26363 PRE 34651 (21-1150)
| 2-21 | 215141-01-1 | MRB 21.50.00/10 |  |  | 191 192 | AIR COOLING AND TEMPERATURE CONTROL REMOVE OZONE CONVERTER FOR IN SHOP FUNCTIONAL CHECK NOTE: DEPENDING ON OPERATING ENVIRONMENT AND OPERATORS EXPERIENCE, A LESS FREQUENT OR MORE FREQUENT INITIAL INTERVAL MAY BE USED. | AF | FNC |  |  |  | 72 MO OR 9000 FH NOTE | LUR MRB 9 | T |  | 215141-920-001 | 1 1 | 0.30 0.30 |  |  | POST 21215 (21-1031), (21-1119), (21-1183), (21-1205), (21-1212), (21-1235), (21-1236) OR POST 31263 (21-1183), (21-1235) OR POST 34448 (21-1205)
| 2-21 | 215200-01-1 | MRB 21.50.00/12 | 191KB 192KB |  | 191 192 | AIR CONDITIONING PACK REMOVE PRIMARY AND MAIN HEAT EXCHANGERS FOR IN SHOP CLEANING. NOTE: INTERVAL: - DEPENDING ON OPERATING ENVIRONMENT AND OPERATORS EXPERIENCE, A LESS FREQUENT OR MORE FREQUENT INITIAL INTERVAL MAY BE USED. PLANNING: - IT IS RECOMMENDED TO PERFORMED THIS TASK AT THE SAME TIME AS TASK 215222-01-1. | AF | RST |  |  |  | 108 MO OR 12000 FH NOTE | LUR MRB 9 | T |  | 215200-100-001 | 2 2 | 1.00 1.00 | 0.08 0.10 |  | ALL
| 2-21 | 215200-02-1 | MRB 21.50.00/18 | 191KB 192KB |  | 191 192 | AIR CONDITIONING PACK REMOVE REHEATER FOR IN SHOP CLEANING. | AF | RST |  |  |  | 72 MO OR 5500 FH | LUR MRB 9 | T |  | 215200-100-002 | 2 2 | 0.42 0.42 | 0.08 0.10 |  | P/N 755A0000-04 OR P/N 755A0000-03
| 2-21 | 215200-02-2 | MRB 21.50.00/15 | 191KB 192KB |  | 191 192 | AIR CONDITIONING PACK REMOVE REHEATER FOR IN SHOP CLEANING. NOTE: INTERVAL: - DEPENDING ON OPERATING ENVIRONMENT AND OPERATORS EXPERIENCE, A LESS FREQUENT OR MORE FREQUENT INITIAL INTERVAL MAY BE USED. | AF | RST |  |  |  | 108 MO OR 12000 FH NOTE | LUR MRB 9 | T |  | 215200-100-002 | 2 2 | 0.42 0.42 | 0.08 0.10 |  | P/N 755A0000-04 AMDT A OR P/N 755B0000-02 OR P/N 755C0000-01 OR P/N 755D0000-01
| 2-21 | 215200-04-1 | MRB 21.50.00/16 | 191KB 192KB |  | 191 192 | AIR CONDITIONING PACK REMOVE CONDENSER FOR IN SHOP LEAK CHECK | AF | FNC |  |  |  | 144 MO OR 18000 FH | LUR MRB 9 | T |  | 215200-790-001 | 2 2 | 1.00 1.00 | 0.08 0.10 |  | ALL
| 2-21 | 215200-07-1 | MRB 21.50.00/17 | 191KB 192KB |  | 191 192 | AIR COOLING AND TEMPERATURE CONTROL DISCARD COMBO SEALS AND PERISEALS ON HOT AIR INLET DUCTING, PACK DUCTING AND TRIM AIR DUCTING. NOTE: INTERVAL: - DEPENDING ON OPERATING ENVIRONMENT AND OPERATORS EXPERIENCE, A LESS FREQUENT OR MORE FREQUENT INITIAL INTERVAL MAY BE USED. PLANNING: - TASK MAY BE COMBINED WITH TASK 361100-05-1. | AF | DIS |  |  |  | 48 MO OR 12000 FH NOTE | MRB 6,9 |  |  | 215200-920-001 | 1 1 | 2.50 2.50 | 0.08 0.10 |  | PRE 34863 (21-1153)
| 2-21 | 215200-08-1 | MRB 21.50.00/17 | 191KB 192KB |  | 191 192 | AIR COOLING AND TEMPERATURE CONTROL DISCARD O-RING SEALS ON HOT AIR INLET DUCTING, PACK DUCTING AND TRIM AIR DUCTING. NOTE: INTERVAL: - DEPENDING ON OPERATING ENVIRONMENT AND OPERATORS EXPERIENCE, A LESS FREQUENT OR MORE FREQUENT INITIAL INTERVAL MAY BE USED. | AF | DIS |  |  |  | 48 MO OR 12000 FH NOTE | MRB 6,9 |  |  | 215200-920-002 | 1 1 | 2.50 2.50 | 0.08 0.10 |  | PRE 36635 (21-1165)
| 2-21 | 215222-01-1 | MRB 21.50.00/19 | 191KB 192KB | REMOVE HEAT EXCHANGER (ONLY A318/A319); | 191 192 | PLENUM CHAMBER DETAILED INSPECTION OF INTERIOR AND EXTERIOR OF PLENUM CHAMBER (10HM5 AND 11HM5) FOR SIGNS OF DELAMINATION NOTE: PLANNING: - IT IS RECOMMENDED TO PERFORMED THIS TASK AT THE SAME TIME AS TASK 215200-01-1. INTERVAL: - DEPENDING ON OPERATING ENVIRONMENT AND OPERATORS EXPERIENCE, A LESS FREQUENT OR MORE FREQUENT INITIAL INTERVAL MAY BE USED. | AF | DET |  |  |  | 108 MO OR 12000 FH NOTE | LUR MRB 9 |  |  | 215200-200-001 | 1 1 | 0.30 0.30 | 0.08 0.10 | 1.00 | ALL
| 2-21 | 215500-01-1 | MRB 21.50.00/04 |  |  | 210 | EMERGENCY RAM AIR INLET OPERATIONAL CHECK OF EMERGENCY RAM AIR INLET SYSTEM NOTE: PLANNING: - TASK MAY BE COMBINED WITH TASK 213100-04-1. | AF | OPC |  |  |  | 180 MO OR 24000 FH | LUR MRB 9 |  |  | 215500-710-001 | 1 | 0.10 |  |  | ALL
| 2-21 | 215500-02-1 | MRB 21.50.00/11 |  |  | 210 | EMERGENCY RAM AIR INLET OPERATIONAL CHECK OF EMERGENCY RAM AIR INLET AND FLOW CONTROL VALVE CLOSING IN DITCHING CONFIGURATION | AF | OPC |  |  |  | 180 MO OR 24000 FH | LUR MRB 9 |  |  | 215500-710-002 | 1 | 0.10 |  |  | ALL
| 2-21 | 215541-01-1 | MRB 21.50.00/07 | 131PW |  | 137 | EMERGENCY RAM AIR INLET CHECK VALVE DETAILED INSPECTION OF EMERGENCY RAM AIR/LP GROUND AIR CHECK VALVE FLAPPERS FOR CONDITION AND OPERATION | AF | DET |  |  |  | 252 MO OR 36000 FH | LUR MRB 9 |  |  | 215541-210-001 | 1 | 0.50 | 0.03 |  | ALL
| 2-21 | 215800-01-1 | MRB 21.58.00/01 | 191BB |  | 191 | AIR COOLING AND TEMPERATURE CONTROL REMOVE CSAS OZONE CONVERTER FOR IN SHOP CLEANING NOTE: INTERVAL: - IF SYSTEM IS DEACTIVATED WHEN TASK BECOMES DUE, TASK MAY BE POSTPONED UNTIL REACTIVATION. | AF | RST |  |  |  | 72 MO OR 6000 FH NOTE | LUR MRB 9 | T |  | 215800-200-001 | 1 | 0.65 | 0.10 |  | POST 38051 (47-1002), (47-1004), (47-1007), (47-1021), (47-1023), (47-1026), (47-1029), (47-1032), (47-1035), (47-1041), (47-1044), (47-1047)
| 2-21 | 215800-02-1 | MRB 21.58.00/02 | 191BB |  | 191 | AIR COOLING AND TEMPERATURE CONTROL REMOVE CSAS HEAT EXCHANGER FOR IN SHOP CLEANING | AF | RST |  |  |  | 108 MO OR 12000 FH | LUR MRB 7 | T |  | 215800-100-001 | 1 | 1.60 | 0.10 |  | POST 38051 (47-1002), (47-1004), (47-1007), (47-1021), (47-1023), (47-1026), (47-1029), (47-1032), (47-1035), (47-1041), (47-1044), (47-1047)
| 2-21 | 216000-01-1 | MRB 21.50.00/02 | 211HC 231DC 251CC |  | 200 | AIR COOLING AND TEMPERATURE CONTROL CLEANING OF CABIN SENSOR DUCT AND TEMPERATURE SENSOR. | AF | RST |  |  |  | 72 MO OR 7500 FH | LUR MRB 9 |  |  | 216300-100-801 | 2 | 0.20 | 0.06 |  | ALL
| 2-21 | 216000-02-1 | MRB 21.50.00/03 |  |  | 210 | AIR COOLING AND TEMPERATURE CONTROL OPERATIONAL CHECK OF ZONE CONTROLLER (BACK UP SWITCHING) VIA CFDS/MCDU | AF | OPC |  |  |  | 108 MO OR 12000 FH | LUR MRB 9 |  |  | 216300-710-002 | 1 | 0.10 |  |  | PRE 30626 PRE 33320 PRE 33780 PRE 33827 OR POST 35110
R | 2-21 | 216242-01-1 | MRB 21.50.00/05 | 191BB 192FB | CHECK VALVE; | 191 | AIR COOLING AND TEMPERATURE CONTROL DETAILED INSPECTION OF TRIM AIR CHECK VALVES FLAPPERS FOR CONDITION AND OPERATION | AF | DET |  |  |  | 108 MO OR 12000 FH | LUR MRB 9 |  |  | 216342-210-001 | 1 | 0.20 | 0.15 | 1.00 | ALL
| 2-22 | 221000-01-1 | MRB 22.10.00/01 |  |  | 210 | AUTO PILOT/FLIGHT DIRECTOR (AP/FD) OPERATIONAL CHECK OF AP DISENGAGEMENT AND LOCKING DEVICES OF SIDE STICK CONTROLLER AND RUDDER PEDALS | AV | OPC |  |  |  | 180 MO OR 24000 FH | LUR MRB 9 |  |  | 221000-710-002 | 1 | 0.25 |  |  | ALL
| 2-22 | 221000-02-1 | MRB 22.10.00/02 |  |  | 210 | AUTO PILOT/FLIGHT DIRECTOR (AP/FD) OPERATIONAL CHECK OF TRUE NORTH REFERENCE SELECTION | AV | OPC |  |  |  | 40 MO | MRB 9 |  |  | 221000-710-009 | 1 | 0.25 |  |  | POST 35891 (34-1368)
| 2-22 | 223000-01-1 | MRB 22.30.00/01 |  |  | 210 | AUTOTHRUST OPERATIONAL CHECK OF ENGINE/AUTOTHRUST SYSTEM ISOLATION | AV | OPC |  |  |  | 252 MO OR 36000 FH | LUR MRB 9 |  |  | 223000-710-003 | 1 | 0.25 |  |  | AIDS INSTALLED
| 2-22 | 223000-02-1 | MRB 22.30.00/01 |  |  | 210 | AUTOTHRUST OPERATIONAL CHECK OF ENGINE/AUTOTHRUST SYSTEM ISOLATION | EL | OPC |  |  |  | 252 MO OR 36000 FH | LUR MRB 9 |  |  | 223000-720-002 | 1 | 0.25 |  |  | AIDS NOT INSTALLED
| 2-23 | 233300-01-1 | MRB 23.33.00/01 | 831 841 |  | 200 | PASSENGER ENTERTAINMENT (MUSIC AND VIDEO) OPERATIONAL CHECK OF IFES POWER SHUTDOWN FUNCTION BY USING THE VCC MASTER POWER OR VCC MAIN POWER SWITCH IN VIDEO CONTROL CENTER. | RA | OPC |  |  |  | 144 MO OR 18000 FH | LUR MRB 9 |  |  | 233600-710-007 | 1 | 0.17 | 0.04 |  | A/C WITH VCC MASTER POWER SWITCH (901MH) INSTALLED OR A/C WITH VCC MAIN POWER SWITCH INSTALLED
| 2-23 | 233300-02-1 | MRB 23.33.00/02 |  |  | 200 | PASSENGER ENTERTAINMENT (MUSIC AND VIDEO) OPERATIONAL CHECK OF IFES POWER ISOLATION FUNCTION USING PAX-SYS SWITCH(ES) | EL | OPC |  |  |  | 108 MO OR 15000 FH | LUR MRB 9 |  |  | 233300-710-006 | 1 | 0.40 |  |  | A/C WITH COCKPIT PAX-SYS SWITCH (19MK) INSTALLED OR A/C WITH PAX-SYS SWITCH IN VCC INSTALLED OR A/C WITH PAX-SYS SWITCH ON FAP (120RH) INSTALLED
| 2-23 | 233300-03-1 | MRB 23.33.00/03 |  |  | 200 | PASSENGER ENTERTAINMENT (MUSIC AND VIDEO) DISCARD VCC AIR FILTER ELEMENT NOTE: DEPENDING ON OPERATING ENVIRONMENT AND OPERATORS EXPERIENCE, A LESS FREQUENT OR MORE FREQUENT INITIAL INTERVAL MAY BE USED. | EL | DIS |  |  |  | 12 MO OR 1200 FH NOTE | LUR MRB 9 |  |  | 233600-920-802 | 1 | 0.25 |  |  | A/C WITH VCC WITH AIR FILTER INSTALLED
| 2-23 | 234300-01-1 | MRB 23.73.00/06 | 831 841 |  | 200 | CABIN AND FLIGHT CREW INTERPHONE SYSTEM OPERATIONAL CHECK OF CABIN / COCKPIT INCIDENT ALERT SYSTEM | RA | OPC |  |  |  | 108 MO OR 15000 FH | LUR MRB 9 |  |  | 237300-710-040 | 1 | 0.20 | 0.04 |  | POST 32104 (23-1214) PRE 151070 (23-1423), (23-1424), (23-1430), (23-1569) OR POST 32106 (23-1214) PRE 151070 (23-1423), (23-1424), (23-1430), (23-1569)
| 2-23 | 235100-01-1 | MRB 23.50.00/01 |  |  | 210 | AUDIO MANAGEMENT OPERATIONAL CHECK OF CAPT. AND F/O AUDIO CONTROL PANELS SWITCHING TO THIRD AUDIO CONTROL PANEL | RA | OPC |  |  |  | 180 MO OR 24000 FH | LUR MRB 9 |  |  | 235100-710-003 | 1 | 0.10 |  |  | ALL
| 2-23 | 237100-01-1 | MRB 23.71.00/01 |  |  | 210 | COCKPIT VOICE RECORDER OPERATIONAL CHECK OF CVR AND CVR-CHANNEL RECORDING | RA | OPC |  |  |  | 36 MO | MRB 9 |  |  | 237100-710-001 | 1 | 0.40 |  |  | ALL
| 2-23 | 237100-02-1 | MRB 23.71.00/02 |  |  | 210 | COCKPIT VOICE RECORDER OPERATIONAL CHECK OF CVR RECORDING LOGIC INCLUDING TIME DELAY RELAY | RA | OPC |  |  |  | 180 MO OR 24000 FH | LUR MRB 9 |  |  | 237100-710-002 | 1 | 0.50 |  |  | ALL
| 2-23 | 237135-01-1 | MRB 23.71.00/03 | 312AR |  | 312 | COCKPIT VOICE RECORDER DISCARD ULB BATTERY NOTE: INTERVAL: - FOR INTERVAL SELECTED FOR THE VARIOUS PART NUMBERS REFER TO APPENDIX 3. - INTERVAL TO BE MANAGED AT COMPONENT LEVEL. REFER TO SYSTEM SECTION INTRODUCTION FOR ADDITIONAL GUIDANCE. | RA | DIS |  |  |  | CE NOTE | MRB 9 | T |  | 237135-920-001 | 1 | 0.10 | 0.02 |  | ALL
| 2-23 | 237135-02-1 | MRB 23.71.00/04 | 312AR |  | 312 | COCKPIT VOICE RECORDER OPERATIONAL CHECK OF ULB | AV | OPC |  |  |  | 36 MO | MRB 9 |  |  | 237100-720-001 | 1 | 0.15 | 0.02 |  | ALL
| 2-23 | 237300-01-1 | MRB 23.73.00/01 |  |  | 210 | CABIN INTERCOMMUNICATION DATA SYSTEM OPERATIONAL CHECK FOR SECONDARY POWER SUPPLY TO DIRECTORS AND DECODER/ENCODER UNITS, AND DECODER/ENCODER UNITS-A CUT OFF FUNCTION | RA | OPC |  |  |  | 180 MO OR 22500 FH | LUR MRB 9 |  |  | 237300-710-002 | 1 | 0.30 |  |  | A319 PRE 33100 PRE 151016 (23-1424) OR A319 POST 34898 OR A320 PRE 33100 PRE 150304 (23-1400) OR A320 POST 34856 OR A321 PRE 33100 PRE 150955 (23-1423) OR A321 POST 34997
| 2-23 | 237300-02-1 | MRB 23.73.00/02 |  |  | 210 | CABIN INTERCOMMUNICATION DATA SYSTEM OPERATIONAL CHECK OF POWER TRANSFER FUNCTION | RA | OPC |  |  |  | 180 MO OR 22500 FH | LUR MRB 9 |  |  | 237300-710-015 | 1 | 0.30 |  |  | A320 PRE 24771 (23-1089), (23-1544) PRE SB 23-1400
| 2-23 | 237300-04-1 | MRB 23.73.00/04 | 831 841 |  | 200 | CABIN INTERCOMMUNICATION DATA SYSTEM OPERATIONAL CHECK OF DECODER/ENCODER UNITS ESSENTIAL POWER SUPPLY, AND DECODER/ENCODER UNITS-A CUT OFF FUNCTION | RA | OPC |  |  |  | 252 MO OR 36000 FH | LUR MRB 9 |  |  | 237300-710-038 | 1 | 0.20 | 0.04 |  | A318 OR A319 POST 151016 (23-1424) OR A319 POST 33100 PRE 34898 OR A320 POST 150304 (23-1400) OR A320 POST 33100 PRE 34856 OR A321 POST 150955 (23-1423) OR A321 POST 33100 PRE 34997
| 2-23 | 237300-05-1 | MRB 23.73.00/05 |  |  | 200 | CABIN INTERCOMMUNICATION DATA SYSTEM OPERATIONAL CHECK OF EVAC FUNCTION | CA | OPC |  |  |  | 180 MO OR 22500 FH | LUR MRB 9 |  |  | 237300-710-803 | 2 | 0.20 |  |  | IF EVAC SIGNALING EQUIPMENT INSTALLED
| 2-23 | 237300-08-1 | MRB 23.73.00/08 | 831 841 |  | 200 | CABIN INTERCOMMUNICATION DATA SYSTEM OPERATIONAL CHECK OF BATTERY BUS POWERED PA | RA | OPC |  |  |  | 108 MO OR 15000 FH | LUR MRB 9 |  |  | 237300-710-042 | 1 | 0.10 | 0.04 |  | POST 20510 (00-1003), (23-1172), (23-1485), (23-1555), (25-1239)
| 2-23 | 237300-09-1 | MRB 23.73.00/09 |  |  | 200 | CABIN INTERCOMMUNICATION DATA SYSTEM OPERATIONAL CHECK OF CABIN BULB SIGNS VIA MCDU | RA | OPC |  |  |  | 24 MO OR 2000 FH | LUR MRB 9 |  |  | 237300-710-802 | 1 | 0.10 |  |  | PRE 33100 PRE 25331 OR PRE 33100 PRE 26364
| 2-24 | 242000-01-1 | MRB 24.20.00/19 |  |  | 210 | AC GENERATION OPERATIONAL CHECK OF GAPCU VIA CFDS | EL | OPC |  |  |  | 12 MO OR 1000 FH | LUR MRB 9 |  |  | 244100-740-002 | 1 | 0.10 |  |  | POST 27140 PRE 34895
| 2-24 | 242000-20-1 | CMP 24-2-0000-001 MRB 24.20.00/20 | 438AR 448AR |  | 438 448 | AC GENERATION - REMOVE AND DISCARD SCAVENGE AND CHARGE FILTER ELEMENTS, - DRAIN AND REPLENISH OIL SYSTEM NOTE: INTERVAL: - REPLACE FILTER ELEMENTS, DRAIN IDG OIL AND REPLENISH AT 150 FH OR 1 MO AFTER AIRCRAFT ENTRY INTO SERVICE. THEREAFTER REFER TO INTERVAL. | EN | DIS |  |  |  | 6 MO OR 800 FH NOTE | CMP LUR MRB 6 |  |  | 242100-920-801 | 1 1 | 0.40 0.40 | 0.04 0.04 |  | PW6000A
| 2-24 | 242000-21-1 | CMP 24-2-0000-001 MRB 24.20.00/20 | 438AR 448AR |  | 438 448 | AC GENERATION - REMOVE AND DISCARD SCAVENGE AND CHARGE FILTER ELEMENTS, - DRAIN AND REPLENISH OIL SYSTEM NOTE: INTERVAL: - REPLACE FILTER ELEMENTS, DRAIN IDG OIL AND REPLENISH AT 150 FH OR 1 MO AFTER AIRCRAFT ENTRY INTO SERVICE. THEREAFTER REFER TO INTERVAL. | EN | DIS |  |  |  | 6 MO OR 800 FH NOTE | CMP LUR MRB 6 |  |  | 242100-920-040 | 1 1 | 0.40 0.40 | 0.04 0.04 |  | CFM56-5 POST 30352
| 2-24 | 242000-22-1 | CMP 24-2-0000-001 MRB 24.20.00/20 | 438AR 448AR |  | 438 448 | AC GENERATION - REMOVE AND DISCARD SCAVENGE AND CHARGE FILTER ELEMENTS, - DRAIN AND REPLENISH OIL SYSTEM NOTE: INTERVAL: - REPLACE FILTER ELEMENTS, DRAIN IDG OIL AND REPLENISH AT 150 FH OR 1 MO AFTER AIRCRAFT ENTRY INTO SERVICE. THEREAFTER REFER TO INTERVAL. | EN | DIS |  |  |  | 6 MO OR 800 FH NOTE | CMP LUR MRB 6 |  |  | 242100-920-041 | 1 1 | 0.40 0.40 | 0.04 0.04 |  | IAE POST 30375
| 2-24 | 242000-23-1 | CMP 24-2-0000-001 MRB 24.20.00/20 | 437AL 438AR 451AL 452AR 447AL 448AR 461AL 462AR |  | 438 448 | AC GENERATION - REMOVE AND DISCARD SCAVENGE AND CHARGE FILTER ELEMENTS, - DRAIN AND REPLENISH OIL SYSTEM NOTE: INTERVAL: - REPLACE FILTER ELEMENTS, DRAIN IDG OIL AND REPLENISH AT 150 FH OR 1 MO AFTER AIRCRAFT ENTRY INTO SERVICE. THEREAFTER REFER TO INTERVAL. | EN | DIS |  |  |  | 6 MO OR 800 FH NOTE | CMP LUR MRB 6 |  |  | 242100-920-802 | 1 1 | 0.40 0.40 | 0.32 0.32 |  | PW1100G
| 2-24 | 242000-24-1 | CMP 24-2-0000-001 MRB 24.20.00/20 | 437AL 438AR 447AL 448AR |  | 438 448 | AC GENERATION - REMOVE AND DISCARD SCAVENGE AND CHARGE FILTER ELEMENTS, - DRAIN AND REPLENISH OIL SYSTEM NOTE: INTERVAL: - REPLACE FILTER ELEMENTS, DRAIN IDG OIL AND REPLENISH AT 150 FH OR 1 MO AFTER AIRCRAFT ENTRY INTO SERVICE. THEREAFTER REFER TO INTERVAL. | EN | DIS |  |  |  | 6 MO OR 800 FH NOTE | CMP LUR MRB 6 |  |  | 242100-920-803 | 1 1 | 0.40 0.40 | 0.06 0.06 |  | LEAP-1A
| 2-24 | 242100-01-1 | MRB 24.20.00/07 | 438AR 448AR |  | 438 448 | INTEGRATED DRIVE GENERATOR CHECK TORQUE OF QUICK-ATTACH-DETACH (QAD) TENSION BOLT | EN | FNC |  |  |  | 24 MO OR 2400 FH | LUR MRB 9 |  |  | 242100-210-043 | 1 1 | 0.30 0.30 | 0.04 0.04 |  | CFM56-5
| 2-24 | 242100-02-1 | MRB 24.20.00/05 | 438AR 448AR |  | 438 448 | INTEGRATED DRIVE GENERATOR CHECK IDG OIL LEVEL AND DIFFERENTIAL PRESSURE INDICATOR NOTE: DEPENDING ON OPERATING ENVIRONMENT AND OPERATORS EXPERIENCE, A LESS FREQUENT OR MORE FREQUENT INITIAL INTERVAL MAY BE USED. | EN | SVC |  |  |  | 2 MO OR 300 FH NOTE | LUR MRB 6 |  |  | 242100-210-046 | 1 1 | 0.02 0.02 | 0.04 0.04 |  | CFM56-5
| 2-24 | 242100-03-1 | CMP 24-2-0000-001 MRB 24.20.00/06 | 438AR 448AR |  | 438 448 | INTEGRATED DRIVE GENERATOR - REMOVE AND DISCARD SCAVENGE FILTER ELEMENT - DRAIN AND REPLENISH OIL SYSTEM NOTE: INTERVAL: - REPLACE FILTER ELEMENT, DRAIN IDG OIL AND REPLENISH AT 150 FH OR 1 MO AFTER AIRCRAFT DELIVERY. THEREAFTER REFER TO INTERVAL. | EN | DIS |  |  |  | 6 MO OR 800 FH NOTE | CMP LUR MRB 6 |  |  | 242100-920-040 | 1 1 | 0.40 0.40 | 0.04 0.04 |  | CFM56-5 PRE 30352
| 2-24 | 242100-04-1 | MRB 24.20.00/11 |  |  | 438 448 | INTEGRATED DRIVE GENERATOR OPERATIONAL CHECK OF INTEGRATED DRIVE GENERATOR (IDG) DISCONNECT AND RECONNECT FUNCTION. NOTE: TASK TO BE PERFORMED AT OPPORTUNITY OF ENGINE CHANGE OR IDG CHANGE. | AF | OPC |  |  |  | NOTE | MRB 9 |  |  | 242100-710-040 | 2 2 | 0.20 0.20 |  |  | CFM56-5
| 2-24 | 242100-05-1 | MRB 24.20.00/12 |  |  | 437 447 | INTEGRATED DRIVE GENERATOR REMOVE IDG COOLER FOR IN-SHOP CLEANING NOTE: INTERVAL: - TASK MAY BE PERFORMED AT THE OPPORTUNITY OF ENGINE SHOP VISIT. | EN | RST |  |  |  | 252 MO OR 36000 FH NOTE | LUR MRB 6 | T |  | 731160-100-040 | 1 1 | 0.20 0.20 |  |  | CFM56-5
| 2-24 | 242100-06-1 | MRB 24.20.00/07 | 438AR 448AR |  | 438 448 | INTEGRATED DRIVE GENERATOR CHECK TORQUE OF QUICK-ATTACH-DETACH (QAD) TENSION BOLT | EN | FNC |  |  |  | 24 MO OR 2400 FH | LUR MRB 9 |  |  | 242141-200-010 | 1 1 | 0.30 0.30 | 0.04 0.04 |  | IAE
| 2-24 | 242100-07-1 | MRB 24.20.00/05 | 438AR 448AR |  | 438 448 | INTEGRATED DRIVE GENERATOR CHECK IDG OIL LEVEL AND DIFFERENTIAL PRESSURE INDICATOR NOTE: DEPENDING ON OPERATING ENVIRONMENT AND OPERATORS EXPERIENCE, A LESS FREQUENT OR MORE FREQUENT INITIAL INTERVAL MAY BE USED. | EN | SVC |  |  |  | 2 MO OR 300 FH NOTE | LUR MRB 6 |  |  | 242151-200-010 | 1 1 | 0.02 0.02 | 0.04 0.04 |  | IAE
| 2-24 | 242100-08-1 | CMP 24-2-0000-001 MRB 24.20.00/06 | 438AR 448AR |  | 438 448 | INTEGRATED DRIVE GENERATOR - REMOVE AND DISCARD SCAVENGE FILTER ELEMENT - DRAIN AND REPLENISH OIL SYSTEM NOTE: INTERVAL: - REPLACE FILTER ELEMENT, DRAIN IDG OIL AND REPLENISH AT 150 FH OR 1 MO AFTER AIRCRAFT DELIVERY. THEREAFTER REFER TO INTERVAL. | EN | DIS |  |  |  | 6 MO OR 800 FH NOTE | CMP LUR MRB 6 |  |  | 242100-920-041 | 1 1 | 0.40 0.40 | 0.04 0.04 |  | IAE PRE 30375
| 2-24 | 242100-09-1 | MRB 24.20.00/11 |  |  | 438 448 | INTEGRATED DRIVE GENERATOR OPERATIONAL CHECK OF INTEGRATED DRIVE GENERATOR (IDG) DISCONNECT AND RECONNECT FUNCTION. NOTE: TASK TO BE PERFORMED AT OPPORTUNITY OF ENGINE CHANGE OR IDG CHANGE. | EN | OPC |  |  |  | NOTE | MRB 9 |  |  | 242100-710-042 | 2 2 | 0.20 0.20 |  |  | IAE
| 2-24 | 242100-10-1 | MRB 24.20.00/12 |  |  | 437 447 | INTEGRATED DRIVE GENERATOR REMOVE IDG COOLER FOR IN-SHOP CLEANING NOTE: INTERVAL: - TASK MAY BE PERFORMED AT THE OPPORTUNITY OF ENGINE SHOP VISIT. | EN | RST |  |  |  | 252 MO OR 36000 FH NOTE | LUR MRB 6 | T |  | 242142-100-040 | 1 1 | 0.30 0.30 |  |  | IAE
| 2-24 | 242100-13-1 | MRB 24.20.00/07 | 438AR 448AR |  | 438 448 | INTEGRATED DRIVE GENERATOR CHECK TORQUE OF QUICK-ATTACH-DETACH (QAD) TENSION BOLT | EN | FNC |  |  |  | 24 MO OR 2400 FH | LUR MRB 9 |  |  | 242141-200-001 | 1 1 | 0.30 0.30 | 0.04 0.04 |  | PW6000A
| 2-24 | 242100-14-1 | MRB 24.20.00/05 | 438AR 448AR |  | 438 448 | INTEGRATED DRIVE GENERATOR CHECK IDG OIL LEVEL AND DIFFERENTIAL PRESSURE INDICATOR NOTE: DEPENDING ON OPERATING ENVIRONMENT AND OPERATORS EXPERIENCE, A LESS FREQUENT OR MORE FREQUENT INITIAL INTERVAL MAY BE USED. | EN | SVC |  |  |  | 2 MO OR 300 FH NOTE | LUR MRB 6 |  |  | 242100-210-801 | 1 1 | 0.02 0.02 | 0.04 0.04 |  | PW6000A
| 2-24 | 242100-15-1 | MRB 24.20.00/11 |  |  | 438 448 | INTEGRATED DRIVE GENERATOR OPERATIONAL CHECK OF INTEGRATED DRIVE GENERATOR (IDG) DISCONNECT AND RECONNECT FUNCTION. NOTE: TASK TO BE PERFORMED AT OPPORTUNITY OF ENGINE CHANGE OR IDG CHANGE. | AF | OPC |  |  |  | NOTE | MRB 9 |  |  | 242100-710-801 | 2 2 | 0.20 0.20 |  |  | PW6000A
| 2-24 | 242100-16-1 | MRB 24.20.00/12 |  |  | 437 447 | INTEGRATED DRIVE GENERATOR REMOVE IDG COOLER FOR IN-SHOP CLEANING NOTE: INTERVAL: - TASK MAY BE PERFORMED AT THE OPPORTUNITY OF ENGINE SHOP VISIT. | EN | RST |  |  |  | 252 MO OR 36000 FH NOTE | LUR MRB 6 | T |  | 792143-100-801 | 1 1 | 0.20 0.20 |  |  | PW6000A
| 2-24 | 242100-17-1 | MRB 24.20.00/21 | 437AL 438AR 447AL 448AR |  | 435 445 | INTEGRATED DRIVE GENERATOR CHECK TORQUE OF IDG QAD TENSION BOLT. | EN | FNC |  |  |  | 12 MO OR 1200 FH | LUR MRB 9 |  |  | 242141-200-802 | 1 1 | 0.15 0.15 | 0.06 0.06 |  | PW1100G
| 2-24 | 242100-18-1 | MRB 24.20.00/21 | 437AL 438AR 447AL 448AR |  | 435 445 | INTEGRATED DRIVE GENERATOR CHECK TORQUE OF IDG QAD TENSION BOLT. | EN | FNC |  |  |  | 12 MO OR 1200 FH | LUR MRB 9 |  |  | 242141-200-803 | 1 1 | 0.15 0.15 | 0.06 0.06 |  | LEAP-1A
| 2-24 | 242100-19-1 | MRB 24.20.00/05 | 437AL 438AR 447AL 448AR |  | 438 448 | INTEGRATED DRIVE GENERATOR CHECK IDG OIL LEVEL AND DIFFERENTIAL PRESSURE INDICATOR. NOTE: INTERVAL: - DEPENDING ON OPERATING ENVIRONMENT AND OPERATORS EXPERIENCE, A LESS FREQUENT OR MORE FREQUENT INITIAL INTERVAL MAY BE USED. | EN | SVC |  |  |  | 6 MO OR 300 FH NOTE | LUR MRB 6 |  |  | 242100-210-808 | 1 1 | 0.02 0.02 | 0.06 0.06 |  | LEAP-1A
| 2-24 | 242100-20-1 | MRB 24.20.00/12 | 437AL 438AR 451AL 447AL 448AR 461AL |  | 437 447 | INTEGRATED DRIVE GENERATOR REMOVE IDG COOLER FOR IN-SHOP CLEANING NOTE: INTERVAL: - TASK MAY BE PERFORMED AT THE OPPORTUNITY OF ENGINE SHOP VISIT. | EN | RST |  |  |  | 252 MO OR 36000 FH NOTE | LUR MRB 6 | T |  | 242142-100-804 | 1 1 | 0.20 0.20 | 0.12 0.12 |  | LEAP-1A
| 2-24 | 242100-21-1 | MRB 24.20.00/23 | 437AL 438AR 451AL 447AL 448AR 461AL |  | 437 447 | INTEGRATED DRIVE GENERATOR REMOVE IDG COOLER FOR IN-SHOP CLEANING AND FUEL-OIL COOLER THERMAL VALVE REPLACEMENT. NOTE: INTERVAL: - TASK MAY BE PERFORMED AT THE OPPORTUNITY OF ENGINE SHOP VISIT. | EN | RST |  |  |  | 252 MO OR 36000 FH NOTE | LUR MRB 6 | T |  | 242142-100-802 | 1 1 | 0.20 0.20 | 0.12 0.12 |  | PW1100G
| 2-24 | 242100-22-1 | MRB 24.20.00/11 | 437AL 438AR 451AL 447AL 448AR 461AL |  | 438 448 | INTEGRATED DRIVE GENERATOR OPERATIONAL CHECK OF INTEGRATED DRIVE GENERATOR (IDG) DISCONNECT AND RECONNECT FUNCTION. NOTE: TASK TO BE PERFORMED AT OPPORTUNITY OF ENGINE CHANGE OR IDG CHANGE. | AF | OPC |  |  |  | NOTE | MRB 9 |  |  | 242100-710-803 | 2 2 | 0.20 0.20 | 0.12 0.12 |  | PW1100G
| 2-24 | 242100-23-1 | MRB 24.20.00/11 | 437AL 438AR 451AL 447AL 448AR 461AL |  | 438 448 | INTEGRATED DRIVE GENERATOR OPERATIONAL CHECK OF INTEGRATED DRIVE GENERATOR (IDG) DISCONNECT AND RECONNECT FUNCTION. NOTE: INTERVAL: - TASK TO BE PERFORMED AT OPPORTUNITY OF ENGINE CHANGE OR IDG CHANGE. | AF | OPC |  |  |  | NOTE | MRB 9 |  |  | 242100-710-805 | 2 2 | 0.20 0.20 | 0.12 0.12 |  | LEAP-1A
| 2-24 | 242200-01-1 | MRB 24.20.00/08 |  |  | 210 | AC GENERATION OPERATIONAL CHECK OF TRANSFER INHIBITION | EL | OPC |  |  |  | 108 MO OR 12000 FH | LUR MRB 9 |  |  | 242200-710-002 | 1 | 0.10 |  |  | ALL
R | 2-24 | 242400-01-1 | MRB 24.20.00/01 MRB 24.30.00/01 MRB 24.50.00/01 |  |  | 210 | AC EMERGENCY GENERATION OPERATIONAL CHECK OF EMERGENCY GENERATING SYSTEM | EL | OPC |  |  |  | 36 HR | MRB 8 |  |  | 242400-710-001 | 1 | 0.02 |  |  | A320 PRE 24701 (29-1065) PRE 27189 (29-1100) PRE 28413
R | 2-24 | 242400-01-2 | CMR 242000-00002-1-C MRB 24.20.00/15 MRB 24.30.00/08 MRB 24.50.00/06 |  |  | 210 | AC EMERGENCY GENERATION OPERATIONAL CHECK OF EMERGENCY GENERATING SYSTEM | EL | OPC |  |  |  | 1 MO OR 120 FH | CMR* LUR MRB 8 |  |  | 242400-710-001 | 1 | 0.02 |  |  | A318 OR A319 OR A320 POST 27189 (29-1100) PRE 28413 OR A321
R | 2-24 | 242400-01-3 | CMR 242000-00002-2-C MRB 24.20.00/16 MRB 24.30.00/09 MRB 24.50.00/07 |  |  | 210 | AC EMERGENCY GENERATION OPERATIONAL CHECK OF EMERGENCY GENERATING SYSTEM | EL | OPC |  |  |  | 1 MO OR 90 FH | CMR* LUR MRB 8 |  |  | 242400-710-001 | 1 | 0.02 |  |  | A320 POST 24701 (29-1065) PRE 27189 (29-1100) OR A320 POST 28413
| 2-24 | 242400-02-1 | MRB 24.20.00/10 |  |  | 210 | AC GENERATION OPERATIONAL CHECK OF EMERGENCY GCU VIA CFDS | EL | OPC |  |  |  | 180 MO OR 24000 FH | LUR MRB 9 |  |  | 242400-710-002 | 1 | 0.10 |  |  | ALL
| 2-24 | 242500-01-1 | MRB 24.20.00/09 |  |  | 210 | AC GENERATION OPERATIONAL CHECK OF AC ESS GENERATION SWITCHING | EL | OPC |  |  |  | 72 MO OR 7500 FH | LUR MRB 9 |  |  | 242500-710-001 | 1 | 0.10 |  |  | ALL
| 2-24 | 242600-01-1 | MRB 24.20.00/13 |  |  | 210 | AC GENERATION OPERATIONAL CHECK OF MANUAL AND AUTOMATIC GALLEY SHEDDING | EL | OPC |  |  |  | 108 MO OR 12000 FH | LUR MRB 8 |  |  | 242600-710-001 | 1 | 0.10 |  |  | PRE 27498 (24-1100), (24-1137)
| 2-24 | 242600-02-1 | MRB 24.20.00/14 |  |  | 210 | AC GENERATION OPERATIONAL CHECK OF MANUAL AND AUTOMATIC GALLEY AND BUS SHEDDING | EL | OPC |  |  |  | 180 MO OR 24000 FH | LUR MRB 8 |  |  | 242600-710-002 | 1 | 0.10 |  |  | CEO POST 27498 (24-1100), (24-1137) OR LEAP-1A
| 2-24 | 242600-03-1 | MRB 24.20.00/22 |  |  | 210 | AC GENERATION OPERATIONAL CHECK OF MANUAL AND AUTOMATIC GALLEY AND BUS SHEDDING | EL | OPC |  |  |  | 108 MO OR 15000 FH | LUR MRB 8 |  |  | 242600-710-002 | 1 | 0.10 |  |  | PW1100G
| 2-24 | 242800-01-1 | MRB 24.20.00/02 MRB 24.30.00/02 MRB 24.50.00/02 |  |  | 210 | STATIC INVERTER OPERATIONAL CHECK OF STATIC INVERTER | EL | OPC |  |  |  | 36 HR | MRB 8 |  |  | 242800-710-001 | 1 | 0.10 |  |  | A320 PRE 24701 (29-1065) PRE 28160 (24-1096)
| 2-24 | 242800-01-2 | CMR 242000-00001-2-C MRB 24.20.00/17 MRB 24.30.00/10 MRB 24.50.00/08 |  |  | 210 | STATIC INVERTER OPERATIONAL CHECK OF STATIC INVERTER | EL | OPC |  |  |  | 6 MO OR 750 FH | CMR** LUR MRB 8 |  |  | 242800-710-001 | 1 | 0.10 |  |  | A318 OR A319 OR A320 POST 28160 (24-1096) PRE 28917 OR A321
| 2-24 | 242800-01-3 | CMR 242000-00001-1-C MRB 24.20.00/18 MRB 24.30.00/11 MRB 24.50.00/09 |  |  | 210 | STATIC INVERTER OPERATIONAL CHECK OF STATIC INVERTER | EL | OPC |  |  |  | 1 MO OR 90 FH | CMR* LUR MRB 8 |  |  | 242800-710-001 | 1 | 0.10 |  |  | A320 POST 24701 (29-1065) PRE 28160 (24-1096) OR A320 POST 28917
| 2-24 | 243200-01-1 | MRB 24.30.00/04 |  |  | 210 | DC GENERATION OPERATIONAL CHECK OF DC GENERATION SWITCHING | EL | OPC |  |  |  | 72 MO OR 7500 FH | LUR MRB 9 |  |  | 243200-710-001 | 1 | 0.15 |  |  | ALL
| 2-24 | 243400-01-1 | MRB 24.30.00/06 |  |  | 210 | DC GENERATION OPERATIONAL CHECK OF "DC EMERG. CONFIG" CAUTION | EL | OPC |  |  |  | 108 MO OR 12000 FH | LUR MRB 9 |  |  | 243400-710-001 | 1 | 0.15 |  |  | ALL
| 2-24 | 243800-01-1 | MRB 24.30.00/03 |  |  | 210 | DC MAIN GENERATION OPERATIONAL CHECK OF BATTERY CHARGE LIMITER NO 1 AND NO 2 VIA CFDS | EL | OPC |  |  |  | 12 MO OR 1000 FH | LUR MRB 9 |  |  | 243800-710-001 | 1 | 0.10 |  |  | ALL
| 2-24 | 243851-01-1 | MRB 24.30.00/05 | 822 |  | 126 | DC GENERATION REMOVE BATTERY FOR OVERHAUL NOTE: INTERVAL: - INTERVAL TO BE MANAGED AT COMPONENT LEVEL. REFER TO SYSTEM SECTION INTRODUCTION FOR ADDITIONAL GUIDANCE. | EL | RST |  |  |  | 12 MO NOTE | MRB 6 | T |  | 243851-280-001 | 1 | 0.15 | 0.02 |  | ALL
R | 2-24 | 243851-02-1 | MRB 24.30.00/12 | 822 |  | 126 | DC GENERATION REMOVE BATTERY FOR REGULAR CHECK IN WORKSHOP NOTE: INTERVAL: - FOR INTERVAL SELECTED FOR THE VARIOUS PART NUMBERS REFER TO APPENDIX 3. - DEPENDING ON OPERATING ENVIRONMENT AND OPERATORS EXPERIENCE, A LESS FREQUENT OR MORE FREQUENT INITIAL INTERVAL MAY BE USED. - INTERVAL TO BE MANAGED AT COMPONENT LEVEL. | EL | RST |  |  |  | CE NOTE | MRB 6 | T |  | 243851-280-802 | 1 | 0.15 | 0.02 |  | ALL
| 2-24 | 244100-01-1 | MRB 24.20.00/03 |  |  | 210 | AC EXTERNAL POWER CONTROL OPERATIONAL CHECK OF GPCU VIA CFDS | EL | OPC |  |  |  | 12 MO OR 1000 FH | LUR MRB 9 |  |  | 244100-740-004 | 1 | 0.10 |  |  | PRE 27140 OR POST 34895
| 2-24 | 245100-01-1 | MRB 24.50.00/04 |  |  | 210 | AC/DC ELECTRICAL LOAD DISTRIBUTION OPERATIONAL CHECK OF GENERATOR LINE CONTACTOR OPENING | EL | OPC |  |  |  | 180 MO OR 24000 FH | LUR MRB 8 |  |  | 242200-710-001 | 1 | 0.30 |  |  | ALL
| 2-24 | 245100-02-1 | MRB 24.50.00/05 |  |  | 210 | AC/DC ELECTRICAL LOAD DISTRIBUTION OPERATIONAL CHECK OF COMMERCIAL ELECTRIC LOAD SHEDDING | EL | OPC |  |  |  | 180 MO OR 24000 FH | LUR MRB 9 |  |  | 245100-710-001 | 1 | 0.10 |  |  | POST 20343 OR POST 21078 (24-1011) OR POST 31276 (24-1112) PRE 32013 OR PRE 32013 POST 33246 (24-1107)
| 2-25 | 251100-01-1 | MRB 25.11.00/01 |  |  | 210 | COCKPIT SEATS DETAILED INSPECTION OF SEAT STRUCTURE AND SEAT ATTACHMENT OF ALL FLIGHT DECK SEATS | AF | DET |  |  |  | 252 MO OR 36000 FH | LUR MRB 9 |  |  | 251100-200-001 | 1 | 0.30 |  |  | ALL
| 2-25 | 252100-01-1 | MRB 25.21.00/01 |  |  | 200 | PASSENGER COMPARTMENT SEATS DETAILED INSPECTION OF SEAT ATTACHMENTS, SEAT STRUCTURE, SEAT BELTS, BUCKLES AND BAGGAGE BAR. | AF | DET |  |  |  | 144 MO OR 18000 FH | LUR MRB 8 |  |  | 252100-210-001 | 1 | 2.00 |  |  | ALL
| 2-25 | 252100-03-1 | MRB 25.21.00/03 |  |  | 200 | PASSENGER COMPARTMENT SEATS OPERATIONAL CHECK OF AIRBAG SYSTEM BY DIAGNOSTIC TOOL (V23) OR EMA PTT PROCEDURE (NEXGEN). | EL | OPC |  |  |  | 36 MO OR 4000 FH | LUR MRB 8 | T |  | 252100-710-802 | 1 | 0.15 |  |  | AMSAFE V23 AIRBAG SYSTEM INSTALLED OR AMSAFE NEXGEN AIRBAG SYSTEM INSTALLED
| 2-25 | 252100-04-1 | MRB 25.21.00/04 |  | SEATS REMOVED; | 200 | PASSENGER COMPARTMENT SEATS REMOVE EMA OF AIRBAG SYSTEM FOR IN SHOP DISCARD OF BATTERY. NOTE: INTERVAL: - INTERVAL TO BE MANAGED AT COMPONENT LEVEL. REFER TO SYSTEM SECTION INTRODUCTION FOR ADDITIONAL GUIDANCE. | CA | DIS |  |  |  | 84 MO NOTE | MRB 8 | T |  | 252158-920-001 | 0 | N/A |  | TBD | AMSAFE V23 AIRBAG SYSTEM INSTALLED
| 2-25 | 252100-05-1 | MRB 25.21.00/05 |  | SEATS REMOVED; | 200 | PASSENGER COMPARTMENT SEATS DISCARD AIRBAG INFLATOR ASSEMBLY. NOTE: INTERVAL: - INTERVAL TO BE MANAGED AT COMPONENT LEVEL. REFER TO SYSTEM SECTION INTRODUCTION FOR ADDITIONAL GUIDANCE. | CA | DIS |  |  |  | 120 MO NOTE | MRB 7,8 | T |  | 252158-920-802 | 1 | 7.49 |  | TBD | AMSAFE V23 AIRBAG SYSTEM INSTALLED OR AMSAFE NEXGEN AIRBAG SYSTEM INSTALLED
| 2-25 | 252100-06-1 | MRB 25.21.00/06 |  |  | 200 | PASSENGER COMPARTMENT SEATS DETAILED INSPECTION OF AIRBAG SYSTEM COMPONENTS. | CA | DET |  |  |  | 36 MO OR 4000 FH | LUR MRB 8 | T |  | 252100-710-006 | 1 | 0.80 |  |  | AMSAFE V23 AIRBAG SYSTEM INSTALLED OR AMSAFE NEXGEN AIRBAG SYSTEM INSTALLED
| 2-25 | 252100-07-1 | MRB 25.21.00/07 |  |  | 200 | PASSENGER COMPARTMENT SEATS DISCARD EMA OF AIRBAG SYSTEM. NOTE: INTERVAL: - INTERVAL TO BE MANAGED AT COMPONENT LEVEL. REFER TO SYSTEM SECTION INTRODUCTION FOR ADDITIONAL GUIDANCE. | CA | DIS |  |  |  | 120 MO NOTE | MRB 8 | T |  | 252158-920-803 | 1 | 0.50 |  |  | AMSAFE NEXGEN AIRBAG SYSTEM INSTALLED
N | 2-25 | 252100-08-1 | MRB 25.21.00/08 |  |  | 200 | PASSENGER COMPARTMENT SEATS OPERATIONAL CHECK OF THE SMAS BY MCSU DIAGNOSTIC TEST 'A' | EL | OPC |  |  |  | 12 MO | MRB 8 |  |  | 252100-710-803 | 1 | TBD |  |  | IF SCHROTH SMAS INSTALLED
N | 2-25 | 252100-09-1 | MRB 25.21.00/09 |  |  | 200 | PASSENGER COMPARTMENT SEATS DISCARD THE PASSENGER SEAT ASSEMBLY SMAS COMPONENTS NOTE: INTERVAL: - INTERVAL TO BE MANAGED AT COMPONENT LEVEL. | EL | DIS |  |  |  | 120 MO NOTE | MRB 8 |  |  | 252100-920-804 | 1 | TBD |  |  | IF SCHROTH SMAS INSTALLED
| 2-25 | 252200-01-1 | MRB 25.22.00/01 |  |  | 200 | CABIN ATTENDANT SEATS DETAILED INSPECTION OF CABIN ATTENDANT SEAT ATTACHMENTS, SEAT STRUCTURE AND SEAT BELT (INCLUDING SEAT BELT ATTACHMENTS AND BUCKLES). | AF | DET |  |  |  | 108 MO OR 15000 FH | LUR MRB 8 |  |  | 252200-210-001 | 1 | 0.30 |  |  | ALL
| 2-25 | 252200-03-1 | MRB 25.22.00/03 |  |  | 200 | CABIN ATTENDANT SEATS OPERATIONAL CHECK OF SEAT BELTS (INCLUDING HARNESS ROLL-UP MECHANISM). | AF | OPC |  |  |  | 144 MO OR 18000 FH | LUR MRB 8 |  |  | 252200-710-801 | 1 | 0.01 |  |  | ALL
| 2-25 | 253000-01-1 | MRB 25.30.00/01 |  |  | 200 | BUFFET AND GALLEY DETAILED INSPECTION OF ATTACHMENT POINTS | CA | DET |  |  |  | 72 MO | MRB 9 |  |  | 253000-210-001 | 1 | 0.30 |  |  | ALL
| 2-25 | 253000-02-1 | MRB 25.30.00/04 |  |  | 200 | BUFFET AND GALLEY REMOVE AND DISCARD FILTER ELEMENT NOTE: DEPENDING ON OPERATING ENVIRONMENT AND OPERATORS EXPERIENCE, A LESS FREQUENT OR MORE FREQUENT INITIAL INTERVAL MAY BE USED. | AF | DIS |  |  |  | 72 MO OR 7500 FH NOTE | LUR MRB 7 |  |  | 253000-920-001 | 1 | 0.20 |  |  | A/C WITH GALLEY FILTER ELEMENT INSTALLED
| 2-25 | 253400-01-1 | MRB 25.34.00/01 |  |  | 200 | GALLEY COOLING CLEAN "CHILLED AIR IN" AND "CHILLED AIR OUT" GRILLES/ FILTERS IN GALLEY CABINET NOTE: DEPENDING ON OPERATING ENVIRONMENT AND OPERATORS EXPERIENCE, A LESS FREQUENT OR MORE FREQUENT INITIAL INTERVAL MAY BE USED. | AF | RST |  |  |  | 12 MO OR 1500 FH NOTE | LUR MRB 9 |  |  | 253400-100-001 | 1 | 0.20 |  |  | A/C WITH GALLEY COOLING AND GALLEY WITH GRILLES
| 2-25 | 253400-02-1 | MRB 25.34.00/02 |  |  | 200 | GALLEY COOLING CLEAN AIR CHILLER CONDENSER AIR FILTER NOTE: INTERVAL: - DEPENDING ON OPERATING ENVIRONMENT AND OPERATORS EXPERIENCE, A LESS FREQUENT OR MORE FREQUENT INITIAL INTERVAL MAY BE USED. | AF | RST |  |  |  | 12 MO OR 1500 FH NOTE | LUR MRB 9 | T |  | 253400-100-002 | 1 | 0.20 |  |  | A/C WITH GALLEY COOLING
| 2-25 | 254000-01-1 | MRB 25.40.00/01 |  |  | 200 | LAVATORIES DETAILED INSPECTION OF WASTE COMPARTMENT INCLUDING WASTE FLAP AND OPERATIONAL CHECK OF WASTE FLAP | CA | DET |  |  |  | 72 MO OR 8000 FH | LUR MRB 9 |  |  | 254000-210-001 | 1 | 0.20 |  |  | ALL
| 2-25 | 254000-02-2 | MRB 25.40.00/03 |  |  | 200 | LAVATORIES DETAILED INSPECTION OF UPPER AND LOWER LAVATORY ATTACHMENT POINTS. NOTE: PLANNING: LOWER LAVATORY ATTACHEMENT POINTS: - CREDIT CAN BE TAKEN FROM PREVIOUS ACCOMPLISHMENT OF 254000-03-1. | CA | DET |  |  |  | 90 MO | MRB 9 |  |  | 254000-210-002 | 1 | 0.30 |  |  | ALL
R | 2-25 | 254000-03-1 | MRB 25.40.00/02 |  |  | 200 | LAVATORIES DETAILED INSPECTION OF LAVATORY WALL AND LOWER ATTACHMENT POINTS. | CA | DET |  |  |  | 60 MO | MRB 9 |  |  | 254000-220-001 | 1 | 2.00 |  |  | POST 23125 (25-1257) PRE 32154 (25-1289) PRE 31574 IF WALLMOUNTED CAS INSTALLED OR POST 22815 (25-1257), (25-1321) PRE 31574 PRE 35878 (25-1421), (25-1497) IF WALLMOUNTED CAS INSTALLED OR POST 22819 PRE 31574 PRE 35878 (25-1421), (25-1497) IF WALLMOUNTED CAS INSTALLED OR POST 23695 (25-1257) PRE 33436 (25-1357) PRE 31574 IF WALLMOUNTED CAS INSTALLED
| 2-25 | 254000-04-1 | MRB 25.40.00/04 |  |  | 200 | LAVATORIES DETAILED INSPECTION OF LAVATORY FLOOR PAN | CA | DET |  |  |  | 72 MO OR 6000 FH | LUR MRB 9 |  |  | 254000-210-004 | 1 | 1.50 |  |  | PRE 32633 (25-1314), (25-1754)
| 2-25 | 254000-04-2 | MRB 25.40.00/05 |  |  | 200 | LAVATORIES DETAILED INSPECTION OF LAVATORY FLOOR PAN | CA | DET |  |  |  | 108 MO OR 12000 FH | LUR MRB 9 |  |  | 254000-210-004 | 1 | 1.50 |  |  | POST 32633 (25-1314), (25-1754)
R | 2-25 | 255000-01-1 | CMP 25-2-0000-001 MRB 25.50.00/01 | 825 826 |  | 130 150 160 | CARGO COMPARTMENTS VISUAL CHECK OF CARGO COMPARTMENT DECOMPRESSION, LINING, FLOOR PANELS AND PRESSURE COMPENSATION VALVE (AS FAR AS VISIBLE, IF ACT(S) OR SLIDING CARPET SYSTEM INSTALLED). | AF | VCK |  |  |  | 8 DY | CMP MRB 8 |  |  | 255000-200-002 | 1 1 1 | 0.20 0.20 0.20 | 0.03 0.02 |  | ETOPS
N | 2-25 | 255000-01-2 | MRB 25.50.00/01 | 825 826 |  | 130 150 160 | CARGO COMPARTMENTS VISUAL CHECK OF CARGO COMPARTMENT DECOMPRESSION, LINING, FLOOR PANELS AND PRESSURE COMPENSATION VALVE (AS FAR AS VISIBLE, IF ACT(S) OR SLIDING CARPET SYSTEM INSTALLED). | AF | VCK |  |  |  | 10 DY | MRB 8 |  |  | 255000-200-002 | 1 1 1 | 0.20 0.20 0.20 | 0.03 0.02 |  | NON-ETOPS
| 2-25 | 255000-02-1 | MRB 25.50.00/03 | 825 826 |  | 130 150 | LOWER DECK CARGO LOADING PERFORM OPERATIONAL CHECK AND DETAILED INSPECTION OF XZ-LATCHES | AF | DET |  |  |  | 72 MO OR 8000 FH | LUR MRB 8 |  |  | 255000-210-001 | 1 1 | 0.20 0.20 | 0.03 0.02 |  | A319 WITH CLS INSTALLED OR A320 WITH CLS INSTALLED OR A321 WITH CLS INSTALLED
| 2-25 | 255000-03-1 | MRB 25.50.00/02 | 825 826 |  | 130 150 | CARGO COMPARTMENTS PERFORM OPERATIONAL CHECK AND DETAILED INSPECTION OF YZ DOOR SILL LATCHES | AF | DET |  |  |  | 12 MO OR 4000 FH | MRB 8 |  |  | 255000-210-002 | 1 1 | 0.20 0.20 | 0.03 0.02 |  | A319 WITH CLS INSTALLED IN FWD CC OR A320 WITH CLS INSTALLED OR A321 WITH CLS INSTALLED
| 2-25 | 255000-04-1 | MRB 25.50.00/11 | 826 |  | 150 | LOWER DECK CARGO LOADING OPERATIONAL CHECK AND DETAILED INSPECTION OF AFT CARGO DOOR SILL LATCH AROS | AF | DET |  |  |  | 36 MO OR 3000 FC | LUR MRB 8 |  |  | 255000-200-011 | 1 | 0.20 | 0.02 |  | A319 WITH CLS INSTALLED IN AFT CC
| 2-25 | 255000-06-1 | MRB 25.50.00/13 | 826 |  | 150 | LOWER DECK CARGO LOADING OPERATIONAL CHECK OF RETRACTABLE DOOR SILL ROLLER AT AFT CARGO DOOR | AF | OPC |  |  |  | 72 MO OR 5000 FC | LUR MRB 9 |  |  | 255200-710-014 | 1 | 0.10 | 0.02 |  | A319 POST 24821 OR A319 POST 28520
| 2-25 | 255000-08-1 | MRB 25.50.00/14 |  | ACT(S); | 150 | LOWER DECK CARGO LOADING REMOVE XZ-ENDSTOPS AND YZ-LATCHES FOR DETAILED INSPECTION. | AF | DET |  |  |  | 180 MO OR 24000 FH | LUR MRB 8 |  |  | 255000-200-012 | 1 | 0.50 |  | 17.00 | A319 PRE 27116 IF ACT(S) INSTALLED OR A320 IF ACT(S) INSTALLED OR A321 IF ACT(S) INSTALLED
| 2-25 | 255000-10-1 | MRB 25.50.00/16 |  | ACT; | 150 | LOWER DECK CARGO LOADING REMOVE XZ-LATCHES ACT FOR DETAILED INSPECTION | AF | DET |  |  |  | 180 MO OR 24000 FH | LUR MRB 8 |  |  | 255000-200-015 | 1 | 0.50 |  | 2.00 | A318 IF ACT(S) INSTALLED OR A319 PRE 27116 IF ACT(S) INSTALLED OR A320 IF ACT(S) INSTALLED OR A321 IF ACT(S) INSTALLED
| 2-25 | 255000-11-1 | MRB 25.50.00/17 | 825 826 |  | 130 150 | CARGO COMPARTMENTS VISUAL CHECK OF XZ-LATCHES AND DOOR SILL LATCHES NOTE: FOR A319 DOOR SILL LATCHES ONLY TO BE CHECKED IN FWD CC | AF | VCK |  |  |  | 12 MO OR 1000 FH | LUR MRB 8 |  |  | 255000-200-016 | 1 1 | 0.25 0.25 | 0.03 0.02 |  | A319 WITH CLS INSTALLED OR A320 WITH CLS INSTALLED OR A321 WITH CLS INSTALLED
| 2-25 | 255000-12-1 | MRB 25.50.00/18 | 826 |  | 150 | CARGO COMPARTMENTS VISUAL CHECK OF DOOR SILL LATCH ARO | AF | VCK |  |  |  | 12 MO OR 1000 FC | LUR MRB 8 |  |  | 255000-200-017 | 1 | 0.10 | 0.02 |  | A319 WITH CLS INSTALLED IN AFT CC
| 2-25 | 255000-13-1 | MRB 25.50.00/20 | 825 826 |  | 131 151 | CARGO COMPARTMENTS LUBRICATION OF SCREW SHAFT OF DRIVE UNIT OF SLIDING CARPET SYSTEM | AF | LUB |  |  |  | 72 MO OR 5000 FC | LUR MRB 9 |  |  | 122225-640-001 | 1 1 | 0.20 0.20 | 0.03 0.02 |  | A319 WITH SLIDING CARPET INSTALLED OR A320 WITH SLIDING CARPET INSTALLED OR A321 WITH SLIDING CARPET INSTALLED
R | 2-25 | 255000-14-1 | MRB 25.50.00/21 | 825 826 |  | 131 151 | CARGO COMPARTMENTS OPERATIONAL CHECK OF THE SLIDING CARPET SYSTEM EMERGENCY STOP AND OF LOAD/UNLOAD LIMIT SWITCH INDICATION | AF | OPC |  |  |  | 72 MO OR 8000 FC | LUR MRB 9 |  |  | 255200-710-016 | 1 1 | 0.20 0.20 | 0.03 0.02 |  | A319 WITH SLIDING CARPET INSTALLED OR A320 WITH SLIDING CARPET INSTALLED OR A321 WITH SLIDING CARPET INSTALLED
| 2-25 | 255000-16-1 | MRB 25.50.00/04 |  |  | 130 150 160 | CARGO COMPARTMENTS DETAILED INSPECTION OF DIVIDER NETS, DOOR NETS AND NET ATTACHMENT POINTS NOTE: THE NUMBER OF AFFECTED ZONES MAY VARY ACCORDING TO THE CARGO SYSTEMS INSTALLED. | AF | DET |  |  |  | 12 MO OR 1000 FH | LUR MRB 9 |  |  | 255000-200-025 | 1 1 1 | 0.20 0.20 0.20 |  |  | ALL
| 2-25 | 255000-23-1 | MRB 25.50.00/23 | 825 826 | ACT(S) REMOVED (IF INSTALLED); | 130 150 | CARGO COMPARTMENTS GENERAL VISUAL INSPECTION OF CRASHSTOPPERS NOTE: - IF NO ACT(S) ARE FITTED WHEN TASK BECOMES DUE, TASK MAY BE POSTPONED UNTIL NEXT ACT INSTALLATION. - TASK IS INCLUDED IN THE ACT INSTALLATION PROCEDURE. CREDIT CAN BE TAKEN FOR ACCOMPLISHMENT OF THE TASK AT THIS OPPORTUNITY. | AF | GVI |  |  |  | 72 MO NOTE | MRB 9 |  |  | 255000-200-022 | 1 1 | 0.50 0.50 | 0.03 0.02 | 34.02 | A318 POST 150602 (53-1225) OR A319 POST 27116
| 2-25 | 255000-24-1 | MRB 25.50.00/24 | 826 |  | 160 | LOWER DECK CARGO LOADING REMOVE XZ-ENDSTOPS AND Y STOP ASSY FOR DETAILED INSPECTION | AF | DET |  |  |  | 180 MO OR 24000 FH | LUR MRB 8 |  |  | 255000-200-026 | 1 | 4.50 | 0.02 |  | A318 POST 150602 (53-1225)
| 2-25 | 255000-25-1 | MRB 25.50.00/25 | 825 826 |  | 130 150 | CARGO COMPARTMENTS REMOVE XZ-LATCHES FOR DETAILED INSPECTION | AF | DET |  |  |  | 180 MO OR 24000 FH | LUR MRB 8 |  |  | 255000-200-802 | 1 1 | 0.67 0.67 | 0.03 0.02 |  | A319 WITH CLS INSTALLED OR A320 WITH CLS INSTALLED OR A321 WITH CLS INSTALLED
R | 2-25 | 255000-26-1 | MRB 25.50.00/26 | 825 826 |  | 133 153 | CARGO COMPARTMENTS REMOVE AIR STOP VALVE FOR IN SHOP OPERATIONAL CHECK | AF | OPC |  |  |  | 72 MO | MRB 8 |  |  | 255000-200-803 | 1 1 | 0.83 0.83 | 0.03 0.02 |  | A319 POST 28052 (25-1319) OR A320 POST 21598 (25-1075) PRE 23813 (25-1BHE), (25-1BHF) OR A321 POST 26938 (25-1BB7) PRE 159086 (25-1BB4), (25-1BB5) OR A321 POST 34817 (25-1304) PRE 159086 (25-1BB4), (25-1BB5)
| 2-25 | 255000-60-2 | MRB 25.50.00/14 |  | ACT(S); | 150 | LOWER DECK CARGO LOADING REMOVE XZ-ENDSTOPS AND YZ-LATCHES FOR DETAILED INSPECTION. | AF | DET |  |  |  | 180 MO OR 24000 FH | LUR MRB 8 |  |  | 255000-200-019 | 1 | 0.50 |  | 17.00 | A319 POST 27116 IF ACT(S) INSTALLED
| 2-25 | 255000-61-1 | MRB 25.50.00/16 |  | ACT(S); | 150 | LOWER DECK CARGO LOADING REMOVE XZ-LATCHES ACT FOR DETAILED INSPECTION | AF | DET |  |  |  | 180 MO OR 24000 FH | LUR MRB 8 |  |  | 255000-200-020 | 1 | 2.00 |  | 17.00 | A319 POST 27116 IF ACT(S) INSTALLED
| 2-25 | 256141-01-1 | MRB 25.61.41/01 | 211EC 212EC |  | 210 | DESCENT DEVICE EMERGENCY DETAILED INSPECTION OF EMERGENCY ESCAPE ROPE AND ROPE ATTACHMENT | AF | DET |  |  |  | 84 MO | MRB 8 |  |  | 256141-200-001 | 1 | 0.20 | 0.04 |  | ALL
R | 2-25 | 256241-01-1 | MRB 25.62.00/01 |  | REFER TO AMM FOR ACCESS/PREPARATION; | 800 | DOOR ESCAPE SLIDE CHECK DOOR/EMERGENCY EXIT/OFFWING ESCAPE SLIDE/RAFT INFLATION RESERVOIR PRESSURE. NOTE: PLANNING: - TASK IS NOT APPLICABLE FOR DEACTIVATED PASSENGER/ CREW DOORS/EMERGENCY EXITS. | AF | VCK |  |  |  | 12 MO OR 1000 FH | LUR MRB 8 |  |  | 256200-210-001 | 1 | 0.10 |  | TBD | A/C WITH INFLATION RESERVOIR NOT CONNECTED TO CIDS
R | 2-25 | 256241-02-1 | MRB 25.62.00/02 |  |  | 831 832 841 842 | DOOR ESCAPE SLIDE REMOVE DOOR ESCAPE SLIDE/RAFT FOR INFLATION RESERVOIR IN SHOP HYDROSTATIC TEST. NOTE: PLANNING: - TASK IS NOT APPLICABLE FOR DEACTIVATED PASSENGER/ CREW DOORS. INTERVAL: - INTERVAL TO BE MANAGED AT COMPONENT LEVEL. REFER TO SYSTEM SECTION INTRODUCTION FOR ADDITIONAL GUIDANCE. | AF | FNC |  |  |  | 60 MO NOTE | MRB 6,8 | T |  | 256200-750-001 | 2 2 2 2 | 0.30 0.30 0.30 0.30 |  |  | ALL
R | 2-25 | 256241-03-1 | MRB 25.62.00/03 |  |  | 831 832 841 842 | DOOR ESCAPE SLIDE REMOVE DOOR ESCAPE SLIDE/RAFT FOR IN SHOP OVERHAUL NOTE: PLANNING: - TASK IS NOT APPLICABLE FOR DEACTIVATED PASSENGER/ CREW DOOR. INTERVAL: - FOR INTERVAL SELECTED FOR THE VARIOUS PART NUMBERS REFER TO APPENDIX 3. - INTERVAL TO BE MANAGED AT COMPONENT LEVEL. REFER TO SYSTEM SECTION INTRODUCTION FOR ADDITIONAL GUIDANCE. | AF | RST |  |  |  | CE NOTE | MRB 8 | T |  | 256244-920-001 | 2 2 2 2 | 0.30 0.30 0.30 0.30 |  |  | ALL
R | 2-25 | 256241-04-1 | MRB 25.62.00/04 |  |  | 831 832 841 842 | DOOR ESCAPE SLIDE OPERATIONAL CHECK OF DOOR/EMERGENCY EXIT/OFFWING ESCAPE SLIDE/RAFT DEPLOYMENT. NOTE: PLANNING: - TASK IS NOT APPLICABLE FOR DEACTIVATED PASSENGER/ CREW DOORS. INTERVAL: - ALTERNATE DOOR POSITION AT NEXT INTERVAL RECOMMENDED. - REFER TO SYSTEM SECTION INTRODUCTION FOR ADDITIONAL GUIDANCE. | CA | OPC |  |  |  | NOTE | MRB 8 |  |  | 256200-710-001 | 2 2 2 2 | 0.30 0.30 0.30 0.30 |  |  | ALL
| 2-25 | 256241-05-1 | MRB 52.10.00/07 |  |  | 221 222 261 262 | DOOR ESCAPE SLIDE CLEAN DOOR GIRT BAR FITTING STOP LEVERS NOTE: TASK IS NOT APPLICABLE FOR DEACTIVATED PASSENGER/CREW DOORS. | AF | RST |  |  |  | 24 MO OR 1110 FC | LUR MRB 9 |  |  | 531100-210-034 | 1 1 1 1 | 0.10 0.10 0.10 0.10 |  |  | ALL
N | 2-25 | 256241-06-1 | MRB 25.62.00/08 |  |  | 221 222 261 262 | DOOR ESCAPE SLIDE REMOVE EMERGENCY EXIT/OFFWING RESERVOIR AND VALVE ASSEMBLY FOR INFLATION RESERVOIR IN SHOP HYDROSTATIC TEST. NOTE: TASK NOT APPLICABLE FOR DEACTIVATED EMERGENCY EXIT. INTERVAL: - TO BE MANAGED AT COMPONENT LEVEL. | AF | FNC |  |  |  | 60 MO NOTE | MRB 6 | T |  | 256200-920-803 | 1 1 1 1 | TBD TBD TBD TBD |  |  | ALL
N | 2-25 | 256241-07-1 | MRB 25.62.00/07 |  |  | 221 222 261 262 | DOOR ESCAPE SLIDE REMOVE EMERGENCY EXIT/OFFWING RESERVOIR AND VALVE ASSEMBLY FOR IN SHOP OVERHAUL. NOTE: TASK IS NOT APPLICABLE FOR DEACTIVATED EMERGENCY EXIT. INTERVAL: - INTERVAL TO BE MANAGED AT COMPONENT LEVEL. - FOR INTERVAL SELECTED FOR THE VARIOUS PART NUMBERS, REFER TO THE APPENDIX 3. | AF | RST |  |  |  | NOTE | MRB 8 | T |  | 256200-920-802 | 1 1 1 1 | TBD TBD TBD TBD |  |  | ALL
R | 2-25 | 256242-01-1 | MRB 25.62.00/02 |  | REFER TO AMM FOR ACCESS/PREPARATION; | 151 152 | OFFWING ESCAPE SLIDE REMOVE OFFWING ESCAPE SLIDE INFLATION RESERVOIR FOR HYDROSTATIC TEST NOTE: PLANNING: - TASK IS NOT APPLICABLE FOR DEACTIVATED EMERGENCY EXITS. INTERVAL: - INTERVAL TO BE MANAGED AT COMPONENT LEVEL. REFER TO SYSTEM SECTION INTRODUCTION FOR ADDITIONAL GUIDANCE. | AF | FNC |  |  |  | 60 MO NOTE | MRB 6,8 | T |  | 256200-750-002 | 2 2 | 0.30 0.30 |  | TBD | A318 PRE 39673 OR A319 OR A320 OR A321-POST-FLEX
R | 2-25 | 256242-02-1 | MRB 25.62.00/06 | 193AT 194AT |  | 191 192 | OFFWING ESCAPE SLIDE REMOVE OFFWING ESCAPE SLIDE FOR IN SHOP OVERHAUL NOTE: PLANNING: - TASK IS NOT APPLICABLE FOR DEACTIVATED EMERGENCY EXITS. INTERVAL: - FOR INTERVAL SELECTED FOR THE VARIOUS PART NUMBERS REFER TO APPENDIX 3. - INTERVAL TO BE MANAGED AT COMPONENT LEVEL. REFER TO SYSTEM SECTION INTRODUCTION FOR ADDITIONAL GUIDANCE. | AF | RST |  |  |  | CE NOTE | MRB 8 | T |  | 256242-920-001 | 2 2 | 0.40 0.40 | 0.05 0.05 |  | A318 PRE 39673 OR A319 OR A320 OR EXCEPT-FAA A321-POST-FLEX
R | 2-25 | 256242-02-2 | MRB 25.62.00/06 SEMR 256200-00001-1-E |  |  | 193 194 | OFFWING ESCAPE SLIDE REMOVE OFFWING ESCAPE SLIDE FOR IN SHOP OVERHAUL NOTE: INTERVAL: - FOR INTERVAL SELECTED FOR THE VARIOUS PART NUMBERS REFER TO APPENDIX 3. - INTERVAL TO BE MANAGED AT COMPONENT LEVEL. REFER TO SYSTEM SECTION INTRODUCTION FOR ADDITIONAL GUIDANCE. | AF | RST |  |  | 3 YE | 3 YE OR CE NOTE | MRB 8 SEMR | T |  | 256242-920-001 | 2 2 | 0.40 0.40 |  |  | FAA A321-POST-FLEX
R | 2-25 | 256242-03-1 | MRB 25.62.00/04 |  |  | 830 840 | OFFWING ESCAPE SLIDE OPERATIONAL CHECK OF OFF WING EMERGENCY EXIT ESCAPE SLIDE DEPLOYMENT NOTE: PLANNING: - TASK IS NOT APPLICABLE FOR DEACTIVATED EMERGENCY EXITS. INTERVAL: - ALTERNATE DOOR POSITION AT NEXT INTERVAL RECOMMENDED. - REFER TO SYSTEM SECTION INTRODUCTION FOR ADDITIONAL GUIDANCE. | CA | OPC |  |  |  | NOTE | MRB 8 |  |  | 256200-710-002 | 1 1 | 0.10 0.10 |  |  | A318 PRE 39673 OR A319 OR A320 OR A321-POST-FLEX
R | 2-25 | 256247-01-1 | MRB 25.62.00/06 |  |  | 131 132 151 152 | DOOR 2 AND 3 ESCAPE SLIDE REMOVE DOOR 2 AND 3 ESCAPE SLIDE/RAFT FOR IN SHOP OVERHAUL. NOTE: PLANNING: - TASK IS NOT APPLICABLE FOR DEACTIVATED EMERGENCY EXIT/A321-POST-FLEX: DOOR 2. INTERVAL: - FOR INTERVAL SELECTED FOR THE VARIOUS PART NUMBERS REFER TO APPENDIX 3. - INTERVAL TO BE MANAGED AT COMPONENT LEVEL. REFER TO SYSTEM SECTION INTRODUCTION FOR ADDITIONAL GUIDANCE. | AF | RST |  |  |  | CE NOTE | MRB 8 | T |  | 256247-920-001 | 2 2 2 2 | 0.30 0.30 0.30 0.30 |  |  | A321
R | 2-25 | 256247-02-1 | MRB 25.62.00/04 |  |  | 833 834 843 844 | DOOR 2 AND 3 ESCAPE SLIDE OPERATIONAL CHECK OF DOOR SLIDE DEPLOYMENT NOTE: PLANNING: - TASK IS NOT APPLICABLE FOR DEACTIVATED EMERGENCY EXITS/A321-POST-FLEX: DOOR 2. INTERVAL: - ALTERNATE DOOR POSITION AT NEXT INTERVAL RECOMMENDED. - REFER TO SYSTEM SECTION INTRODUCTION FOR ADDITIONAL GUIDANCE. | AF | OPC |  |  |  | NOTE | MRB 8 |  |  | 256200-710-003 | 1 1 1 1 | 0.30 0.30 0.30 0.30 |  |  | A321
R | 2-25 | 256249-01-1 | MRB 25.62.00/02 |  |  | 231 232 251 252 | DOOR 2 AND 3 ESCAPE SLIDE REMOVE DOOR 2 AND 3 ESCAPE SLIDE INFLATION RESERVOIR FOR HYDROSTATIC TEST NOTE: PLANNING: - TASK IS NOT APPLICABLE FOR DEACTIVATED EMERGENCY EXITS/A321-POST-FLEX: DOOR 2. INTERVAL: - INTERVAL TO BE MANAGED AT COMPONENT LEVEL. REFER TO SYSTEM SECTION INTRODUCTION FOR ADDITIONAL GUIDANCE. | AF | FNC |  |  |  | 60 MO NOTE | MRB 6,8 | T |  | 256200-750-003 | 1 1 1 1 | 0.20 0.20 0.20 0.20 |  |  | A321
| 2-25 | 256532-02-1 | MRB 25.65.32/02 |  |  | 200 | PORTABLE EMERGENCY BEACON TRANSMITTER REMOVE SURVIVAL EMERGENCY LOCATOR TRANSMITTER FOR IN SHOP OPERATIONAL CHECK NOTE: INTERVAL: - INTERVAL TO BE MANAGED AT COMPONENT LEVEL. REFER TO SYSTEM SECTION INTRODUCTION FOR ADDITIONAL GUIDANCE. | CA | OPC |  |  |  | 60 MO NOTE | MRB 9 | T |  | 256500-720-802 | 1 | 0.25 |  |  | A/C WITH PORTABLE ELT
| 2-25 | 256532-03-1 | MRB 25.65.32/03 |  |  | 200 | PORTABLE EMERGENCY BEACON TRANSMITTER REMOVE SURVIVAL EMERGENCY LOCATOR TRANSMITTER FOR IN SHOP BATTERY REPLACEMENT NOTE: INTERVAL: - FOR INTERVAL SELECTED FOR THE VARIOUS PART NUMBERS REFER TO APPENDIX 3. - INTERVAL TO BE MANAGED AT COMPONENT LEVEL. REFER TO SYSTEM SECTION INTRODUCTION FOR ADDITIONAL GUIDANCE. | CA | DIS |  |  |  | CE NOTE | MRB 9 | T |  | 256500-920-804 | 1 | 0.25 |  |  | A/C WITH PORTABLE ELT
| 2-25 | 256533-01-1 | MRB 25.65.33/01 | 831 | INSULATION REMOVED; LINING REMOVED; | 200 | EMERGENCY LOCATOR TRANSMITTER(COCKPIT) DISCARD TRANSMITTER BATTERY AND PERFORM OPERATIONAL CHECK OF TRANSMITTER AFTER BATTERY REPLACEMENT NOTE: INTERVAL: - FOR INTERVAL SELECTED FOR THE VARIOUS PART NUMBERS REFER TO APPENDIX 3. - INTERVAL TO BE MANAGED AT COMPONENT LEVEL. REFER TO SYSTEM SECTION INTRODUCTION FOR ADDITIONAL GUIDANCE. | EL | DIS |  |  |  | CE NOTE | MRB 9 | T |  | 256533-710-001 | 1 | 0.30 | 0.02 | 0.60 | A/C WITH ELT IN THE COCKPIT
| 2-25 | 256534-01-1 | MRB 25.65.34/01 |  |  | 200 | PORTABLE VHF TRANSCEIVER REMOVE PORTABLE VHF TRANSCEIVER FOR SHOP INSPECTION. | EL | FNC |  |  |  | 24 MO | MRB 9 | T |  | 256534-000-001 | 1 | 0.30 |  |  | A/C WITH PORTABLE VHF
R | 2-25 | 256535-01-1 | MRB 25.65.35/01 |  |  | 200 | ELT (REAR FUSELAGE) OPERATIONAL CHECK OF ELT SYSTEM BY MANUAL ACTIVATION | RA | OPC |  |  |  | 36 MO | MRB 8 |  |  | 256500-710-001 | 1 | 0.10 |  |  | A/C WITH FIXED ELT INSTALLED
| 2-25 | 256535-02-1 | MRB 25.65.35/02 |  |  | 200 | ELT (REAR FUSELAGE) REMOVE ELT FOR IN SHOP OPERATIONAL CHECK OF ACCELERATION SENSOR NOTE: - CREDIT CAN BE TAKEN FOR PREVIOUS ACCOMPLISHMENT OF TASK 256535-03-1. | EL | OPC |  |  |  | 72 MO | MRB 8 | T |  | 256500-720-004 | 2 | 0.50 |  |  | A/C WITH FIXED ELT INSTALLED
| 2-25 | 256535-03-1 | MRB 25.65.35/03 | 261BC |  | 200 | ELT (REAR FUSELAGE) REMOVE ELT FOR IN SHOP DISCARD OF BATTERY PACK OF ELT NOTE: INTERVAL: - FOR INTERVAL SELECTED FOR THE VARIOUS PART NUMBERS REFER TO APPENDIX 3. - INTERVAL TO BE MANAGED AT COMPONENT LEVEL. REFER TO SYSTEM SECTION INTRODUCTION FOR ADDITIONAL GUIDANCE. | EL | DIS |  |  |  | CE NOTE | MRB 8 | T |  | 256500-920-802 | 1 | 0.42 | 0.02 |  | A/C WITH FIXED ELT INSTALLED
N | 2-25 | 256535-04-1 | MRB 25.65.35/04 |  |  | 200 | ELT (REAR FUSELAGE) GENERAL VISUAL INSPECTION OF EXTERNAL ELT ANTENNA | AF | GVI |  |  |  | 36 MO | MRB 8 |  |  | 256500-210-802 | 1 | TBD |  |  | A/C WITH FIXED ELT INSTALLED
N | 2-25 | 256536-01-1 | MRB 25.65.36/01 |  |  | 200 | BEACON - LOW FREQUENCY UNDERWATER LOCATOR OPERATIONAL CHECK OF LOW FREQUENCY UNDERWATER LOCATOR BEACON. | AF | OPC |  |  |  | 36 MO | MRB 9 |  |  | 256500-710-802 | 1 | TBD |  |  | POST 162066 PRE 162778 OR POST 160156 PRE 162778
N | 2-25 | 256536-02-1 | MRB 25.65.36/02 |  |  | 200 | BEACON - LOW FREQUENCY UNDERWATER LOCATOR REMOVE LOW FREQUENCY UNDERWATER LOCATOR BEACON FOR IN SHOP DISCARD OF BATTERY. NOTE: INTERVAL: - INTERVAL TO BE MANAGED AT COMPONENT LEVEL. | AF | DIS |  |  |  | 72 MO NOTE | MRB 9 | T |  | 256500-920-803 | 1 | TBD |  |  | POST 162066 PRE 162778 OR POST 160156 PRE 162778
| 2-25 | 256551-01-1 | MRB 25.65.51/01 |  |  | 200 | MEGAPHONE BATTERIES DISCARD AND REPLACE MEGAPHONE BATTERIES | CA | DIS |  |  |  | 12 MO | MRB 9 | T |  | 256551-920-001 | 1 | 0.20 |  |  | IF MEGAPHONE INSTALLED
| 2-25 | 256600-01-1 | MRB 25.66.41/01 |  |  | 200 | SUPPLEMENTAL LIFE RAFT REMOVE LIFE RAFT FOR IN SHOP OVERHAUL. NOTE: INTERVAL: - FOR INTERVAL SELECTED FOR THE VARIOUS PART NUMBERS REFER TO APPENDIX 3. - INTERVAL TO BE MANAGED AT COMPONENT LEVEL. REFER TO SYSTEM SECTION INTRODUCTION FOR ADDITIONAL GUIDANCE. | AF | RST |  |  |  | CE NOTE | MRB 8 | T |  | 256641-920-001 | 1 | 0.40 |  |  | A/C FITTED WITH SUPPL. LIFE RAFTS
R | 2-25 | 256600-02-1 | MRB 25.66.41/02 |  |  | 200 | SUPPLEMENTAL LIFE RAFT CHECK PRESSURE AT LIFE RAFT PRESSURE GAUGE (IF CONFIGURATION INCLUDES VISIBLE GAUGE) | AF | VCK |  |  |  | 6 MO | MRB 8 |  |  | 256641-210-001 | 1 | 0.10 |  |  | A/C FITTED WITH SUPPL. LIFE RAFTS WITH VISIBLE GAUGE
| 2-25 | 256642-01-1 | MRB 25.66.42/01 |  |  | 200 | BABY SURVIVAL RAFT REMOVE BABY FLOATING SURVIVAL COT FOR IN SHOP OVERHAUL. NOTE: INTERVAL: - FOR INTERVAL SELECTED FOR THE VARIOUS PART NUMBERS REFER TO APPENDIX 3. - INTERVAL TO BE MANAGED AT COMPONENT LEVEL. REFER TO SYSTEM SECTION INTRODUCTION FOR ADDITIONAL GUIDANCE. | CA | RST |  |  |  | CE NOTE | MRB 8 | T |  | 256641-920-002 | 1 | 1.00 |  |  | A/C FITTED WITH BABY FLOATING SURVIVAL COT
| 2-25 | 256652-01-1 | MRB 25.66.52/01 |  |  | 200 | LIFE VESTS REMOVE LIFE VESTS FOR IN SHOP OVERHAUL. NOTE: INTERVAL: - FOR INTERVAL SELECTED FOR THE VARIOUS PART NUMBERS REFER TO APPENDIX 3. - INTERVAL TO BE MANAGED AT COMPONENT LEVEL. REFER TO SYSTEM SECTION INTRODUCTION FOR ADDITIONAL GUIDANCE. | CA | RST |  |  |  | CE NOTE | MRB 8 | T |  | 256652-920-001 | 1 | 0.40 |  |  | ALL
| 2-26 | 261200-01-1 | MRB 26.12.00/01 MRB 26.21.00/01 |  |  | 210 | ENGINE FIRE AND OVERHEAT DETECTION OPERATIONAL CHECK OF LOOP/SQUIB | EL | OPC |  |  |  | 12 MO OR 1000 FH | LUR MRB 8 |  |  | 261200-710-001 | 1 | 0.10 |  |  | ALL
| 2-26 | 261300-01-1 | MRB 26.13.00/01 MRB 26.22.00/01 |  |  | 210 | APU FIRE AND OVERHEAT DETECTION OPERATIONAL CHECK OF LOOP/SQUIB | EL | OPC |  |  |  | 24 MO OR 2000 FH | LUR MRB 8 |  |  | 261300-710-001 | 1 | 0.10 |  |  | ALL
| 2-26 | 261500-03-1 | MRB 26.15.00/03 | 824 |  | 128 | AVIONICS COMPARTMENT SMOKE DETECTION CLEAN AVIONICS SMOKE DETECTION PICCOLO TUBES | AF | RST |  |  |  | 108 MO OR 15000 FH | LUR MRB 9 |  |  | 261500-100-001 | 1 | 0.10 | 0.03 |  | ALL
| 2-26 | 261500-04-1 | MRB 26.15.00/04 | 824 |  | 128 | AVIONICS COMPARTMENT SMOKE DETECTION REMOVAL OF IONIC SMOKE DETECTOR FOR FOR CLEANING IN SHOP | AV | RST |  |  |  | 108 MO OR 15000 FH | LUR MRB 6,9 | T |  | 261500-100-002 | 1 | 0.30 | 0.03 |  | PRE 30353 (26-1052)
| 2-26 | 261600-03-1 | MRB 26.16.00/01 MRB 26.23.00/02 |  |  | 210 | CARGO COMPARTMENT SMOKE DETECTION OPERATIONAL CHECK OF CARGO COMPARTMENT SMOKE DETECTION BY PTT | EL | OPC |  |  |  | 24 MO OR 2000 FH | LUR MRB 8 |  |  | 261600-710-001 | 1 | 0.10 |  |  | POST 20067 (26-1021), (26-1049), (26-1070), (26-1086), (26-1093), (26-1098) OR POST 20069 (26-1021), (26-1049), (26-1070)
| 2-26 | 261600-04-1 | MRB 21.28.00/06 MRB 26.16.00/02 |  |  | 210 | CARGO COMPARTMENT SMOKE DETECTION OPERATIONAL CHECK OF CARGO COMPARTMENT SMOKE DETECTION BY CFDS TO CONFIRM ISOLATION VALVES LATCHING CIRCUIT INTEGRITY. | EL | OPC |  |  |  | 24 MO OR 2000 FH | LUR MRB 8 |  |  | 261600-710-003 | 1 | 0.10 |  |  | POST 20057 (21-1179), (21-1219), (21-1222), (21-1223), (21-1224) OR POST 20059 (21-1047), (21-1175), (21-1179), (21-1200), (21-1215), (21-1219), (21-1221) OR POST 35236 (21-1157)
| 2-26 | 261600-05-1 | MRB 26.16.00/05 | 825 826 |  | 130 150 160 | CARGO COMPARTMENT SMOKE DETECTION REMOVE CARGO COMPARTMENT SMOKE DETECTORS FOR CLEANING | AV | RST |  |  |  | 144 MO OR 18000 FH | LUR MRB 8 | T |  | 261615-100-001 | 1 1 1 | 0.20 0.20 0.20 | 0.03 0.02 |  | POST 20067 (26-1021), (26-1049), (26-1070), (26-1086), (26-1093), (26-1098) OR POST 20069 (26-1021), (26-1049), (26-1070)
| 2-26 | 261700-02-1 | MRB 26.17.00/03 |  |  | 200 | LAVATORY SMOKE DETECTION CLEAN SMOKE DETECTOR AIR DUCT | AF | RST |  |  |  | 12 MO OR 1600 FH | LUR MRB 9 |  |  | 261715-100-002 | 1 | 0.30 |  |  | PRE 22561 (26-1017) PRE 25920 (25-1183)
| 2-26 | 261700-03-1 | MRB 26.17.00/01 |  |  | 210 | LAVATORY SMOKE DETECTION OPERATIONAL CHECK OF LAVATORY SMOKE DETECTION BY CFDS TO CONFIRM WARNINGS CAN BE DISPLAYED | EL | OPC |  |  |  | 36 MO OR 3000 FH | LUR MRB 9 |  |  | 261700-710-001 | 1 | 0.10 |  |  | ALL
| 2-26 | 261700-04-1 | MRB 26.17.00/04 |  |  | 200 | LAVATORY SMOKE DETECTION REMOVE SMOKE DETECTOR FOR CLEANING | EL | RST |  |  |  | 108 MO OR 12000 FH | LUR MRB 9 | T |  | 261715-100-003 | 1 | 0.30 |  |  | ALL
| 2-26 | 261800-01-1 | MRB 26.18.00/01 |  |  | 200 | AUXILIARY AREAS SMOKE DETECTION REMOVE SMOKE DETECTOR IN GSM-RACK FOR IN SHOP CLEANING | AF | RST |  |  |  | 24 MO OR 8000 FH | MRB 7,8 | T |  | 261815-100-001 | 1 | 0.35 |  |  | POST 36475 (23-1321), (44-1015), (44-1025), (44-1028), (44-1037), (44-1038), (44-1041)
| 2-26 | 261800-02-1 | MRB 26.18.00/02 |  |  | 200 | AUXILIARY AREAS SMOKE DETECTION OPERATIONAL CHECK OF STAND-ALONE SMOKE DETECTION SYSTEM INCLUDING MONITOR FUNCTION IN GSM-RACK | EL | OPC |  |  |  | 24 MO OR 8000 FH | MRB 8 |  |  | 261800-710-001 | 1 | 0.13 |  |  | POST 36475 (23-1321), (44-1015), (44-1025), (44-1028), (44-1037), (44-1038), (44-1041) IF ON BOARD GSM-SYSTEM ACTIVATED
| 2-26 | 261800-03-1 | MRB 26.18.00/03 |  |  | 200 | AUXILIARY AREAS SMOKE DETECTION REMOVE SMOKE DETECTOR IN VCC-RACK FOR IN SHOP CLEANING | AF | RST |  |  |  | 24 MO OR 8000 FH | MRB 7,8 | T |  | 261815-100-802 | 1 | 0.67 |  |  | POST 32536 (25-1734) IF VCC WITH STAND-ALONE SMOKE DETECTION SYSTEM INSTALLED
| 2-26 | 261800-04-1 | MRB 26.18.00/04 |  |  | 200 | AUXILIARY AREAS SMOKE DETECTION OPERATIONAL CHECK OF STAND-ALONE SMOKE DETECTION SYSTEM INCLUDING MONITOR FUNCTION IN VCC-RACK | EL | OPC |  |  |  | 24 MO OR 8000 FH | MRB 8 |  |  | 261800-710-803 | 1 | 0.47 |  |  | POST 32536 (25-1734) IF VCC WITH STAND-ALONE SMOKE DETECTION SYSTEM INSTALLED
| 2-26 | 262100-02-1 | MRB 26.21.00/02 |  |  | 210 | ENGINE FIRE EXTINGUISHING OPERATIONAL CHECK OF BOTTLE LOW PRESSURE INDICATING CIRCUIT | EL | OPC |  |  |  | 108 MO OR 12000 FH | LUR MRB 9 |  |  | 262100-710-002 | 1 | 0.20 |  |  | ALL
| 2-26 | 262100-03-1 | MRB 26.21.00/03 | 415BR 425BR |  | 415 425 | ENGINE FIRE EXTINGUISHING CHECK FIRING CIRCUIT CONTINUITY | EL | OPC |  |  |  | 144 MO OR 18000 FH | LUR MRB 9 |  |  | 262100-720-001 | 2 2 | 0.20 0.20 | 0.04 0.04 |  | ALL
| 2-26 | 262100-04-1 | MRB 26.21.00/04 | 415BL 415BR 437AL 438AR 451AL 452AR 425BL 425BR 447AL 448AR 461AL 462AR |  | 415 425 | ENGINE FIRE EXTINGUISHING CHECK DISTRIBUTION PIPING TO DETECT LEAKAGE AND OBSTRUCTION. | AF | FNC |  |  |  | 72 MO OR 8000 FH | LUR MRB 8 |  |  | 262100-720-003 | 2 2 | 1.00 1.00 | 0.40 0.40 |  | CFM56-5
| 2-26 | 262100-04-2 | MRB 26.21.00/09 | 415BL 415BR 437AL 438AR 451AL 452AR 425BL 425BR 447AL 448AR 461AL 462AR |  | 415 425 | ENGINE FIRE EXTINGUISHING CHECK DISTRIBUTION PIPING TO DETECT LEAKAGE AND OBSTRUCTION. | AF | FNC |  |  |  | 72 MO OR 7500 FH | LUR MRB 8 |  |  | 262100-720-003 | 2 2 | 1.00 1.00 | 0.40 0.40 |  | IAE
| 2-26 | 262100-04-3 | MRB 26.21.00/10 | 415BL 415BR 437AL 438AR 451AL 452AR 425BL 425BR 447AL 448AR 461AL 462AR |  | 415 425 | ENGINE FIRE EXTINGUISHING CHECK DISTRIBUTION PIPING TO DETECT LEAKAGE AND OBSTRUCTION. | AF | FNC |  |  |  | 72 MO OR 7000 FH | LUR MRB 8 |  |  | 262100-720-003 | 2 2 | 1.00 1.00 | 0.40 0.40 |  | PW6000A
| 2-26 | 262100-05-1 | MRB 26.21.00/08 MRB 36.11.00/06 | 413DL 423DL |  | 210 | ENGINE FIRE EXTINGUISHING OPERATIONAL CHECK OF FIRE CONTROL PUSH BUTTON SWITCH SUB FUNCTIONS RELATED TO ENGINE SHUTDOWN AND ISOLATION | EL | OPC |  |  |  | 144 MO OR 18000 FH | LUR MRB 8 |  |  | 262100-710-004 | 1 | 0.50 | 0.16 |  | ALL
| 2-26 | 262100-06-1 | MRB 26.21.00/11 | 415BL 415BR 437AL 438AR 451AL 452AR 425BL 425BR 447AL 448AR 461AL 462AR |  | 415 425 | ENGINE FIRE EXTINGUISHING CHECK DISTRIBUTION PIPING TO DETECT LEAKAGE AND OBSTRUCTION. | AF | FNC |  |  |  | 108 MO OR 12000 FH | LUR MRB 8 |  |  | 262100-720-802 | 2 2 | 1.00 1.00 | 0.40 0.40 |  | PW1100G
| 2-26 | 262100-07-1 | MRB 26.21.00/12 | 415BL 415BR 437AL 438AR 451AL 452AR 425BL 425BR 447AL 448AR 461AL 462AR |  | 415 425 | ENGINE FIRE EXTINGUISHING CHECK DISTRIBUTION PIPING TO DETECT LEAKAGE AND OBSTRUCTION. | AF | FNC |  |  |  | 108 MO OR 12000 FH | LUR MRB 8 |  |  | 262100-720-803 | 2 2 | 1.00 1.00 | 0.40 0.40 |  | LEAP-1A
| 2-26 | 262141-02-1 | MRB 26.21.00/07 | 415BL 415BR 425BL 425BR |  | 415 425 | ENGINE FIRE EXTINGUISHER BOTTLES REMOVE ENGINE FIRE EXTINGUISHING BOTTLE FOR IN SHOP HYDROSTATIC TEST AND CHECK PRESSURE SWITCH SETTING. NOTE: INTERVAL: - FOR INTERVAL SELECTED FOR THE VARIOUS PART NUMBERS REFER TO APPENDIX 3. - INTERVAL TO BE MANAGED AT COMPONENT LEVEL. REFER TO SYSTEM SECTION INTRODUCTION FOR ADDITIONAL GUIDANCE. | CA | FNC |  |  |  | CE NOTE | MRB 6,9 | T |  | 262141-280-002 | 1 1 | 0.20 0.20 | 0.08 0.08 |  | ALL
| 2-26 | 262142-01-1 | MRB 26.21.00/06 | 415BL 415BR 425BL 425BR |  | 415 425 | ENGINE FIRE EXTINGUISHER BOTTLE CARTRIDGES DISCARD CARTRIDGE NOTE: INTERVAL: - FOR INTERVAL SELECTED FOR THE VARIOUS PART NUMBERS REFER TO APPENDIX 3. - INTERVAL TO BE MANAGED AT COMPONENT LEVEL. REFER TO SYSTEM SECTION INTRODUCTION FOR ADDITIONAL GUIDANCE. | EL | DIS |  |  |  | CE NOTE | MRB 9 | T |  | 262141-920-001 | 1 1 | 0.25 0.25 | 0.08 0.08 |  | ALL
| 2-26 | 262200-02-1 | MRB 23.42.00/01 MRB 26.22.00/02 MRB 28.29.00/01 MRB 28.29.00/03 MRB 49.62.00/01-13 MRB 49.62.00/01-32 MRB 49.62.00/01-36 MRB 49.62.00/03-13 MRB 49.62.00/03-32 MRB 49.62.00/03-36 |  |  | 210 | APU FIRE EXTINGUISHING OPERATIONAL CHECK OF AUTOMATIC FIRE EXTINGUISHING CIRCUIT AND TEST APU LP FUEL VALVE OPERATION USING EACH INDIVIDUAL MOTOR IN TURN AND TEST APU EMERGENCY SHUTDOWN CIRCUIT | EL | OPC |  |  |  | 36 MO OR 3000 FH | LUR MRB 8 |  |  | 262200-710-002 | 1 | 0.10 |  |  | ALL
| 2-26 | 262200-03-1 | MRB 26.22.00/07 | 314AR |  | 210 | APU FIRE EXTINGUISHING CHECK FIRING CIRCUIT CONTINUITY | EL | OPC |  |  |  | 180 MO OR 24000 FH | LUR MRB 8 |  |  | 262200-720-001 | 2 | 0.33 | 0.03 |  | ALL
| 2-26 | 262200-04-1 | MRB 26.22.00/05 | 314AR |  | 313 | APU FIRE EXTINGUISHING DETAILED INSPECTION OF DISTRIBUTION PIPING | AF | DET |  |  |  | 180 MO OR 24000 FH | LUR MRB 8 |  |  | 262200-210-001 | 1 | 0.20 | 0.03 |  | ALL
| 2-26 | 262200-05-1 | MRB 26.22.00/06 | 314AR |  | 210 | APU FIRE EXTINGUISHING OPERATIONAL CHECK OF LOW PRESSURE INDICATING CIRCUIT | EL | OPC |  |  |  | 180 MO OR 24000 FH | LUR MRB 8 |  |  | 262200-710-003 | 2 | 0.20 | 0.03 |  | ALL
R | 2-26 | 262200-06-1 | MRB 26.22.00/09 MRB 49.62.00/02-13 MRB 49.62.00/02-32 MRB 49.62.00/02-36 |  |  | 210 | APU FIRE EXTINGUISHING OPERATIONAL CHECK OF APU FIRE PUSH BUTTON SWITCH FUNCTIONS (IN SINGLE CHANNEL CONFIGURATION) AND TEST APU LP FUEL VALVE OPERATION USING EACH INDIVIDUAL MOTOR IN TURN AND TEST APU EMERGENCY SHUTDOWN CIRCUIT | EL | OPC |  |  |  | 100 MO OR 30000 FH | MRB 8 |  |  | 262200-710-004 | 1 | 0.30 |  |  | ALL
| 2-26 | 262241-01-1 | MRB 26.22.00/03 | 314AR |  | 313 | APU FIRE EXTINGUISHER BOTTLE REMOVE APU FIRE EXTINGUISHER BOTTLE FOR IN SHOP HYDROSTATIC TEST AND CHECK PRESSURE SWITCH SETTING. NOTE: INTERVAL: - INTERVAL TO BE MANAGED AT COMPONENT LEVEL. REFER TO SYSTEM SECTION INTRODUCTION FOR ADDITIONAL GUIDANCE. | CA | FNC |  |  |  | 120 MO NOTE | MRB 6,8 | T |  | 262241-280-002 | 1 | 0.40 | 0.03 |  | ALL
| 2-26 | 262242-01-1 | MRB 26.22.00/04 | 314AR |  | 313 | APU FIRE EXTIR BOTTLE CARTRIDGE DISCARD CARTRIDGE NOTE: INTERVAL: - FOR INTERVAL SELECTED FOR THE VARIOUS PART NUMBERS REFER TO APPENDIX 3. - INTERVAL TO BE MANAGED AT COMPONENT LEVEL. REFER TO SYSTEM SECTION INTRODUCTION FOR ADDITIONAL GUIDANCE. | EL | DIS |  |  |  | NOTE | MRB 8 | T |  | 262242-920-001 | 1 | 0.50 | 0.03 |  | ALL
R | 2-26 | 262300-02-1 | CMR 262300-00001-1-C CMR 262300-00001-2-C MRB 26.23.00/03 |  | REFER TO AMM FOR ACCESS/PREPARATION; | 132 162 172 | CARGO COMPARTMENT FIRE EXTINGUISHING CHECK FIRING CIRCUIT CONTINUITY | EL | OPC |  |  |  | 108 MO OR 15000 FH | CMR* CMR** LUR MRB 8 |  |  | 262300-720-001 | 2 2 2 | 0.20 0.20 0.20 |  | TBD | A318 POST 20071 PRE 34678 OR A318 POST 34678 PRE 36665 OR A319 POST 20071 (26-1048) PRE 34678 (26-1069), (26-1076), (26-1089), (26-1100) OR A319 POST 25017 OR A319 POST 34678 (26-1076) PRE 34883 (26-1064), (26-1069), (26-1085), (26-1089), (26-1100) OR A319 POST 163246 OR A320 POST 20071 (26-1020), (26-1071) PRE 21708 (26-1024), (26-1065) PRE 37276 (26-1077), (26-1099) PRE 154865 (26-1077), (26-1092), (26-1101) OR A320 POST 20816 OR A320 POST 37276 PRE 37277 (26-1077), (26-1082), (26-1099) OR A320 POST 154865 (26-1092) PRE 155313 (26-1077), (26-1082), (26-1101) OR A320 POST 163244 OR A321 POST 20071 PRE 21708 (26-1055), (26-1080), (26-1094) OR A321 POST 162695
R | 2-26 | 262300-03-1 | CMR 262300-00002-1-C MRB 26.23.00/04 |  | REFER TO AMM FOR ACCESS/PREPARATION; | 132 162 | CARGO COMPARTMENT FIRE EXTINGUISHING CHECK OF FIRE EXTINGUISHING LINES FOR LEAKAGE AND OBSTRUCTION | CA | FNC |  |  |  | 144 MO OR 20000 FH | CMR** LUR MRB 8 |  |  | 262300-200-001 | 2 2 | 1.00 1.00 |  | TBD | A318 POST 20071 PRE 34678 OR A318 POST 34678 PRE 36665 OR A319 POST 20071 (26-1048) PRE 34678 (26-1069), (26-1076), (26-1089), (26-1100) OR A319 POST 25017 OR A319 POST 34678 (26-1076) PRE 34883 (26-1064), (26-1069), (26-1085), (26-1089), (26-1100) OR A320 POST 20071 (26-1020), (26-1071) PRE 21708 (26-1024), (26-1065) PRE 37276 (26-1077), (26-1099) PRE 154865 (26-1077), (26-1092), (26-1101) OR A320 POST 20816 OR A320 POST 37276 PRE 37277 (26-1077), (26-1082), (26-1099) OR A320 POST 154865 (26-1092) PRE 155313 (26-1077), (26-1082), (26-1101) OR A321 POST 20071 PRE 21708 (26-1055), (26-1080), (26-1094)
R | 2-26 | 262300-04-1 | MRB 26.23.00/05 |  | REFER TO AMM FOR ACCESS/PREPARATION; | 132 162 172 | CARGO COMPARTMENT FIRE EXTINGUISHING REMOVE AND DISCARD CARGO COMPARTMENT FIRE EXTINGUISHER BOTTLE CARTRIDGES NOTE: INTERVAL: - FOR INTERVAL SELECTED FOR THE VARIOUS PART NUMBERS REFER TO APPENDIX 3. - INTERVAL TO BE MANAGED AT COMPONENT LEVEL. REFER TO SYSTEM SECTION INTRODUCTION FOR ADDITIONAL GUIDANCE. | AV | DIS |  |  |  | CE NOTE | MRB 8 | T |  | 262341-920-001 | 1 1 1 | 0.40 0.40 0.40 |  | TBD | A318 POST 20071 PRE 34678 OR A318 POST 34678 OR A319 POST 20071 PRE 34678 OR A319 POST 25017 OR A319 POST 34678 OR A320 POST 20071 PRE 37276 PRE 154865 OR A320 POST 20816 OR A320 POST 37276 OR A320 POST 154865 OR A321 POST 20071
R | 2-26 | 262300-05-1 | MRB 26.23.00/13 |  | REFER TO AMM FOR ACCESS/PREPARATION; | 132 162 172 210 | CARGO COMPARTMENT FIRE EXTINGUISHING PERFORM FUNCTIONAL CHECK OF TIME DELAY FOR ILLUMINATION OF "DISCH AGENT 2" REMINDER LIGHT | EL | FNC |  |  |  | 72 MO OR 16500 FH | MRB 9 |  |  | 262300-710-004 | 1 1 1 1 | 1.10 1.10 1.10 1.10 |  | TBD | A318 POST 36665 OR A319 POST 34883 (26-1064), (26-1069), (26-1085), (26-1089), (26-1100) PRE 163246 OR A320 POST 21708 (26-1024), (26-1065) OR A320 POST 37277 (26-1077), (26-1082), (26-1099) PRE 163244 OR A320 POST 155313 (26-1077), (26-1082), (26-1101) OR A321 POST 21708 (26-1055), (26-1080), (26-1094) PRE 162695
R | 2-26 | 262300-06-1 | CMR 262300-00001-1-C MRB 26.23.00/07 |  | REFER TO AMM FOR ACCESS/PREPARATION; | 132 162 172 210 | CARGO COMPARTMENT FIRE EXTINGUISHING CHECK FIRING CIRCUIT CONTINUITY AND PERFORM OPERATIONAL CHECK OF PRIORITY SWITCHING | EL | OPC |  |  |  | 72 MO OR 7500 FH | CMR** LUR MRB 8 |  |  | 262300-710-003 | 1 1 1 1 | 0.60 0.60 0.60 0.60 |  | TBD | A318 POST 36665 OR A319 POST 34883 (26-1064), (26-1069), (26-1085), (26-1089), (26-1100) PRE 163246 OR A320 POST 21708 (26-1024), (26-1065) OR A320 POST 37277 (26-1077), (26-1082), (26-1099) PRE 163244 OR A320 POST 155313 (26-1077), (26-1082), (26-1101) OR A321 POST 21708 (26-1055), (26-1080), (26-1094) PRE 162695
R | 2-26 | 262300-07-1 | CMR 262300-00002-1-C CMR 262300-00002-2-C CMR 262300-00004-1-C MRB 26.23.00/04 MRB 26.23.00/08 |  | REFER TO AMM FOR ACCESS/PREPARATION; | 132 162 172 | CARGO COMPARTMENT FIRE EXTINGUISHING REMOVE THE PRESSURE REDUCER FOR IN-SHOP FUNCTIONAL CHECK INCLUDING CHECK OF FIRE EXTINGUISHING LINES FOR LEAKAGE AND OBSTRUCTION | AF | FNC |  |  |  | 108 MO OR 14000 FH | CMR* CMR** LUR MRB 8 |  |  | 262300-200-003 | 2 2 2 | 1.00 1.00 1.00 |  | TBD | A318 POST 36665 OR A319 POST 34883 (26-1064), (26-1069), (26-1085), (26-1089), (26-1100) OR A320 POST 21708 (26-1024), (26-1065) OR A320 POST 37277 (26-1077), (26-1082), (26-1099) OR A320 POST 155313 (26-1077), (26-1082), (26-1101) OR A321 POST 21708 (26-1055), (26-1080), (26-1094)
R | 2-26 | 262300-08-1 | CMR 262300-00005-1-C CMR 262300-00006-1-C CMR 262300-00007-1-C MRB 26.23.00/09 MRB 26.23.00/10 MRB 26.23.00/11 |  | REFER TO AMM FOR ACCESS/PREPARATION; | 132 162 172 | CARGO COMPARTMENT FIRE EXTINGUISHING -REMOVE HALON FILTER, CHECK VALVE AND DIAPHRAGM -INSPECT HALON FILTER -DO A DETAILED INSPECTION OF CHECK VALVE -DO A DETAILED INSPECTION OF DIAPHRAGM -REINSTALL HALON FILTER, CHECK VALVE AND DIAPHRAGM | AF | DET |  |  |  | 108 MO OR 14000 FH | CMR* LUR MRB 8 |  |  | 262300-200-002 | 2 2 2 | 2.00 2.00 2.00 |  | TBD | A318 POST 36665 OR A319 POST 34883 (26-1064), (26-1069), (26-1085), (26-1089), (26-1100) OR A320 POST 21708 (26-1024), (26-1065) OR A320 POST 37277 (26-1077), (26-1082), (26-1099) OR A320 POST 155313 (26-1077), (26-1082), (26-1101) OR A321 POST 21708 (26-1055), (26-1080), (26-1094)
| 2-26 | 262300-09-1 | MRB 26.23.00/12 |  | REFER TO AMM FOR ACCESS/PREPARATION; | 132 162 172 | CARGO COMPARTMENT FIRE EXTINGUISHING DISCARD WATER ADSORBING FILTER | AF | DIS |  |  |  | 15 MO | MRB 8 | T |  | 262314-920-001 | 1 1 1 | 0.50 0.50 0.50 |  | TBD | A318 POST 36665 OR A319 POST 34883 (26-1064), (26-1069), (26-1085), (26-1089), (26-1100) OR A320 POST 21708 (26-1024), (26-1065) OR A320 POST 37277 (26-1077), (26-1082), (26-1099) OR A320 POST 155313 (26-1077), (26-1082), (26-1101) OR A321 POST 21708 (26-1055), (26-1080), (26-1094)
| 2-26 | 262318-01-1 | CMP 26-2-0000-003 | 132MW 825 |  | 132 | PRESSURE REDUCER REPLACE PRESSURE REDUCER (P/N D41428 AND D41552) | AF | DIS |  |  |  | 240 MO | CMP |  |  | 262300-920-802 | 1 | 1.20 | 0.06 |  | ETOPS IF FLOW METERING SYSTEM AND P/N D41428 INSTALLED OR ETOPS IF FLOW METERING SYSTEM AND P/N D41552 INSTALLED
R | 2-26 | 262341-01-1 | CMR 262300-00003-1-C MRB 26.23.00/01 |  | REFER TO AMM FOR ACCESS/PREPARATION; | 132 162 172 | CARGO COMPARTMENT FIRE EXTINGUISHER BOTTLE REMOVE CARGO COMPARTMENT FIRE EXTINGUISHER BOTTLE FOR IN SHOP WEIGHT CHECK. | CA | FNC |  |  |  | 72 MO OR 22500 FH | CMR* MRB 8 | T |  | 262341-280-001 | 1 1 1 | 0.40 0.40 0.40 |  | TBD | A318 POST 20071 PRE 34678 OR A318 POST 34678 OR A319 POST 20071 (26-1048) PRE 34678 (26-1069), (26-1076), (26-1089), (26-1100) OR A319 POST 25017 OR A319 POST 34678 (26-1069), (26-1076), (26-1089), (26-1100) OR A320 POST 20071 (26-1020), (26-1071) PRE 37276 (26-1077), (26-1099) PRE 154865 (26-1077), (26-1092), (26-1101) OR A320 POST 20816 OR A320 POST 37276 (26-1077), (26-1099) OR A320 POST 154865 (26-1077), (26-1092), (26-1101) OR A321 POST 20071
R | 2-26 | 262341-02-1 | MRB 26.23.00/06 |  | REFER TO AMM FOR ACCESS/PREPARATION; | 132 162 172 | CARGO COMPARTMENT FIRE EXTINGUISHER BOTTLE REMOVE CARGO COMPARTMENT FIRE EXTINGUISHER FOR IN SHOP HYDROSTATIC TEST AND CHECK OF PRESSURE SWITCH SETTING NOTE: INTERVAL: - INTERVAL TO BE MANAGED AT COMPONENT LEVEL. REFER TO SYSTEM SECTION INTRODUCTION FOR ADDITIONAL GUIDANCE. | CA | FNC |  |  |  | 120 MO NOTE | MRB 6,8 | T |  | 262341-280-002 | 1 1 1 | 0.40 0.40 0.40 |  | TBD | A318 POST 20071 PRE 34678 OR A318 POST 34678 OR A319 POST 20071 PRE 34678 OR A319 POST 25017 OR A319 POST 34678 OR A320 POST 20071 PRE 37276 PRE 154865 OR A320 POST 20816 OR A320 POST 37276 OR A320 POST 154865 OR A321 POST 20071
N | 2-26 | 262341-03-1 | CMP 26-2-0000-005 |  |  | 132 162 172 | CARGO COMPARTMENT FIRE EXTINGUISHER BOTTLE DETAILED INSPECTION OF FIRE EXTINGUISHING BOTTLE DISCHARGE OUTLET. | CA | DET |  |  |  | 55000 FH | CMP | T |  | 262341-200-802 | 1 1 1 | TBD TBD TBD |  |  | A321-POST-FLEX ETOPS
| 2-26 | 262441-01-1 | MRB 26.24.00/01 |  |  | 200 | PORTABLE FIRE EXTINGUISHER CHECK PRESSURE GAUGE READING | CA | VCK |  |  |  | 24 MO OR 2000 FH | LUR MRB 9 |  |  | 262400-210-002 | 1 | 0.10 |  |  | IF EXTINGUISHER WITH PRESSURE GAUGE IS INSTALLED
| 2-26 | 262441-02-1 | MRB 26.24.00/02 |  |  | 200 | PORTABLE FIRE EXTINGUISHER HYDROSTATIC TEST OF BOTTLES NOTE: INTERVAL: - FOR INTERVAL SELECTED FOR THE VARIOUS PART NUMBERS REFER TO APPENDIX 3. - INTERVAL TO BE MANAGED AT COMPONENT LEVEL. REFER TO SYSTEM SECTION INTRODUCTION FOR ADDITIONAL GUIDANCE. | CA | FNC |  |  |  | CE NOTE | MRB 9 | T |  | 262400-280-001 | 1 | 0.20 |  |  | PORTABLE FIRE EXTINGUISHER FROM SUPPLIER "61423" OR PORTABLE FIRE EXTINGUISHER FROM SUPPLIER "D0243" OR PORTABLE FIRE EXTINGUISHER FROM SUPPLIER "36576" OR PORTABLE FIRE EXTINGUISHER FROM SUPPLIER "F1085"
R | 2-26 | 262441-03-1 | MRB 26.24.00/03 | 831 |  | 200 | PORTABLE FIRE EXTINGUISHER WEIGHT CHECK OF PORTABLE FIRE EXTINGUISHER NOTE: INTERVAL: - INTERVAL TO BE MANAGED AT COMPONENT LEVEL. REFER TO SYSTEM SECTION INTRODUCTION FOR ADDITIONAL GUIDANCE. | CA | FNC |  |  |  | 36 MO NOTE | MRB 9 | T |  | 262400-210-003 | 1 | 0.10 | 0.02 |  | IF EXTINGUISHER WITHOUT PRESSURE GAUGE IS INSTALLED
| 2-26 | 262441-04-1 | MRB 26.24.00/04 | 831 |  | 200 | PORTABLE FIRE EXTINGUISHER WEIGHT CHECK OF PROPELLANT CARTRIDGE NOTE: INTERVAL: - INTERVAL TO BE MANAGED AT COMPONENT LEVEL. REFER TO SYSTEM SECTION INTRODUCTION FOR ADDITIONAL GUIDANCE. | CA | FNC |  |  |  | 12 MO NOTE | MRB 9 | T |  | 262400-280-002 | 1 | 0.10 | 0.02 |  | IF EXTINGUISHER WITH EXTERNAL PROPELLANT GAS CARTRIDGE IS INSTALLED
| 2-26 | 262441-05-1 | MRB 26.24.00/05 | 831 |  | 200 | PORTABLE FIRE EXTINGUISHER DISCARD PORTABLE FIRE EXTINGUISHER NOTE: INTERVAL: - FOR INTERVAL SELECTED FOR THE VARIOUS PART NUMBERS REFER TO APPENDIX 3. - INTERVAL TO BE MANAGED AT COMPONENT LEVEL. REFER TO SYSTEM SECTION INTRODUCTION FOR ADDITIONAL GUIDANCE. | CA | DIS |  |  |  | CE NOTE | MRB 9 | T |  | 262400-280-001 | 1 | 0.20 | 0.02 |  | PORTABLE FIRE EXTINGUISHER FROM SUPPLIER "U3061" OR PORTABLE FIRE EXTINGUISHER FROM SUPPLIER "CE579"
| 2-26 | 262541-01-1 | MRB 26.25.00/01 |  |  | 200 | LAVATORY FIRE EXTINGUISHER DETAILED INSPECTION OF LAVATORY FIRE EXTINGUISHER FOR SIGNS OF LEAKAGE/DISCHARGE | CA | DET |  |  |  | 72 MO | MRB 9 |  |  | 262500-200-002 | 1 | 0.10 |  |  | A318 OR A319 OR A320 POST 22719 (26-1019) OR A321 POST 22719 (26-1019)
| 2-26 | 262541-02-1 | MRB 26.25.00/02 |  |  | 200 | LAVATORY FIRE EXTINGUISHER BOTTLE REMOVE LAVATORY FIRE EXTINGUISHER BOTTLE FOR WEIGHT CHECK | CA | FNC |  |  |  | 72 MO | MRB 9 | T |  | 262500-200-003 | 1 | 0.20 |  |  | ALL
| 2-26 | 262541-03-1 | MRB 26.25.00/03 | 831 |  | 200 | LAVATORY FIRE EXTINGUISHER DETAILED INSPECTION OF LAVATORY FIRE EXTINGUISHER INCLUDING NOZZLE FOR SIGNS OF LEAKAGE/DISCHARGE | CA | DET |  |  |  | 12 MO OR 750 FC | LUR MRB 9 |  |  | 262500-200-004 | 1 | 0.20 | 0.02 |  | A320 PRE 22719 (26-1019) OR A321 PRE 22719 (26-1019)
| 2-26 | 262541-04-1 | MRB 26.25.00/04 |  |  | 200 | LAVATORY FIRE EXTINGUISHING VISUAL CHECK OF FIRE EXTINGUISHER BOTTLE PRESSURE READING | AF | VCK |  |  |  | 36 MO | MRB 9 |  |  | 262500-200-005 | 1 | 0.10 |  |  | A/C WITH LAVATORY FIRE EXTINGUISHER WITH GAUGE
| 2-27 | 271400-01-1 | CMR 271400-00001-1-C MRB 27.14.00/01 |  |  | 210 | AILERON HYDRAULIC ACTUATION OPERATIONAL CHECK OF DAMPING MEASUREMENT BY BITE | EL | OPC |  |  |  | 36 MO OR 5000 FH | CMR** LUR MRB 8 |  |  | 279600-710-007 | 1 | 0.10 |  |  | ALL
| 2-27 | 271400-02-1 | MRB 27.14.00/03 | 575KB 575MB 590AB 590BB 675KB 675MB 690AB 690BB |  | 575 675 | AILERON HYDRAULIC ACTUATION CHECK AILERON SERVO CONTROL AND HINGE BEARINGS FOR EXCESSIVE PLAY AND CONDITION | AF | FNC |  |  |  | 72 MO OR 5500 FH | LUR MRB 9 |  |  | 271400-220-001 | 2 2 | 1.00 1.00 | 0.14 0.15 |  | PRE 23051 (27-1057) OR PRE 23061 (27-1110), (27-1902)
| 2-27 | 271400-02-2 | MRB 27.14.00/04 | 575KB 575MB 590AB 590BB 675KB 675MB 690AB 690BB |  | 575 675 | AILERON HYDRAULIC ACTUATION CHECK AILERON SERVO CONTROL AND HINGE BEARINGS FOR EXCESSIVE PLAY AND CONDITION | AF | FNC |  |  |  | 144 MO OR 18000 FH | LUR MRB 9 |  |  | 271400-220-001 | 2 2 | 1.00 1.00 | 0.14 0.15 |  | POST 23051 (27-1057) POST 23061 (27-1110), (27-1902)
| 2-27 | 271400-03-1 | CMR 271400-00002-1-C MRB 27.14.00/02 | 575KB 675KB |  | 575 675 | AILERON HYDRAULIC ACTUATION CHECK FLUID RESERVE PISTON POSITION WITH HYDRAULIC RESERVOIR DEPRESSURIZED | AF | OPC |  |  |  | 180 MO OR 24000 FH | CMR** LUR MRB 8 |  |  | 271400-220-002 | 1 1 | 0.20 0.20 | 0.03 0.05 |  | ALL
| 2-27 | 272100-02-1 | MRB 27.21.00/03 | 131AC 131BC 131CC 131PW 151AC 151BC 151CC 151DC 161AC 161BC 162DW 241FF 241KF 312AR 812 824 825 826 | ACT(S) REMOVED (IF INSTALLED); | 100 | RUDDER MECHANICAL CONTROL DETAILED INSPECTION OF CONTROL CABLES | AF | DET |  |  |  | 108 MO OR 36000 FH | MRB 6 |  |  | 272100-210-002 | 1 | 0.30 | 0.77 | 34.02 | ALL
| 2-27 | 272100-04-1 | MRB 27.21.00/04 | 325BL |  | 325 | RUDDER MECHANICAL CONTROL REMOVE YAW DAMPER SPRING ROD FOR IN SHOP OPERATIONAL CHECK. | AF | OPC |  |  |  | 180 MO OR 24000 FH | LUR MRB 9 | T |  | 272641-280-001 | 1 | 0.20 | 0.02 |  | ALL
| 2-27 | 272100-05-1 | MRB 27.21.00/05 | 325CL 325CR |  | 210 | RUDDER MECHANICAL CONTROL OPERATIONAL CHECK OF CENTERING SPRING ROD | AF | OPC |  |  |  | 72 MO OR 24000 FH | MRB 8 |  |  | 272100-710-001 | 2 | 0.40 | 0.04 |  | ALL
| 2-27 | 272100-07-1 | MRB 27.21.00/07 | 325BL 325CL 325DL 325EL |  | 325 | RUDDER MECHANICAL CONTROL DETAILED INSPECTION OF MECHANICAL CONTROL LINKAGE IN FIN | AF | DET |  |  |  | 72 MO OR 24000 FH | MRB 6,8 |  |  | 272100-210-003 | 1 | 0.10 | 0.08 |  | ALL
| 2-27 | 272100-08-1 | MRB 27.21.00/09 |  |  | 210 | RUDDER MECHANICAL CONTROL LUBRICATION OF RUDDER PEDAL ADJUSTMENT MECHANISM | AF | LUB |  |  |  | 24 MO | MRB 6 |  |  | 272143-600-001 | 1 | 0.10 |  |  | A318 OR A319 OR A320 POST 20450 OR A320 POST 21999 OR A321
| 2-27 | 272100-10-1 | MRB 27.21.00/10 | 325BL 325BR 325CL 325CR 325DL 325DR 325EL 325ER |  | 320 | RUDDER MECHANICAL CONTROL FUNCTIONAL CHECK OF RUDDER SERVOCONTROL ACTUATING SPRING RODS | AF | FNC |  |  |  | 108 MO OR 36000 FH | MRB 8 |  |  | 272149-200-001 | 2 | 1.50 | 0.16 |  | ALL
| 2-27 | 272100-11-1 | MRB 27.21.00/11 | 325CL |  | 325 | RUDDER MECHANICAL CONTROL DETAILED INSPECTION OF RUDDER SERVOCONTROL ACTUATING SPRING RODS AND RUDDER SERVOCONTROL FEEDBACK ROD ATTACHMENTS | AF | DET |  |  |  | 108 MO OR 36000 FH | MRB 9 |  |  | 272100-220-004 | 1 | 0.67 | 0.02 |  | ALL
| 2-27 | 272145-01-1 | MRB 27.21.00/02 | 811 |  | 125 | RUDDER CABLE TENSION REGULATOR FUNCTIONAL CHECK OF TENSION REGULATOR (POINTER WITHIN THE LIMITS) | AF | FNC |  |  |  | 40 MO | MRB 9 |  |  | 272100-220-002 | 1 | 0.33 | 0.02 |  | ALL
| 2-27 | 272400-01-1 | MRB 27.24.00/01 MRB 29.10.00/15 MRB 29.30.00/01 MRB 29.30.00/02 |  |  | 210 | RUDDER HYDRAULIC ACTUATION OPERATIONAL CHECK OF RUDDER SERVOCONTROLS WITH INDIVIDUAL HYDRAULIC SYSTEMS | AF | OPC |  |  |  | 6 MO OR 750 FH | LUR MRB 8 |  |  | 272400-710-002 | 1 | 0.10 |  |  | ALL
| 2-27 | 272400-02-1 | MRB 27.24.00/02 | 325BL 325CL 325DL 325EL |  | 325 | RUDDER HYDRAULIC ACTUATION CHECK RUDDER SERVOCONTROL AND HINGE BEARINGS FOR EXCESSIVE PLAY AND CONDITION | AF | FNC |  |  |  | 144 MO OR 18000 FH | LUR MRB 9 |  |  | 272400-200-001 | 2 | 1.00 | 0.08 |  | ALL
| 2-27 | 272400-03-1 | MRB 27.24.00/03 | 325DL 325DR |  | 325 | RUDDER HYDRAULIC ACTUATION LUBRICATION OF RUDDER HINGE BEARING NO 6 WITH GREASE MAT. NO. 04-004 NOTE: ALTERNATIVELY TASK 272400-05-1 CAN BE APPLIED. | AF | LUB |  |  |  | 15 MO OR 5500 FH | MRB 9 |  |  | 122255-640-001 | 1 | 0.10 | 0.04 |  | BEARINGS LUBRICATED WITH GREASE 04-004
| 2-27 | 272400-05-1 | MRB 27.24.00/03 | 325DL 325DR |  | 325 | RUDDER HYDRAULIC ACTUATION LUBRICATION OF RUDDER HINGE BEARING NO 6 WITH GREASE MAT. NO. 04-037 NOTE: THIS IS AN ALTERNATIVE TASK TO 272400-03-1. | AF | LUB |  |  |  | 24 MO OR 10000 FH | MRB 9 |  |  | 122255-640-002 | 1 | 0.10 | 0.04 |  | BEARINGS LUBRICATED WITH GREASE 04-037
| 2-27 | 272400-06-1 | MRB 27.24.00/05 | 325BR 325CR 325DR |  | 325 | RUDDER HYDRAULIC ACTUATION LUBRICATION OF RUDDER SERVOCONTROL ROD EYE END BEARING | AF | LUB |  |  |  | 24 MO OR 10000 FH | MRB 9 |  |  | 122227-640-804 | 1 | 0.10 | 0.06 |  | P/N 810C0000-XX INSTALLED OR P/N 810D0000-XX INSTALLED OR P/N 810M0000-XX INSTALLED
| 2-27 | 273400-01-1 | CMR 273400-00001-1-C MRB 27.34.00/01 |  |  | 210 | ELEVATOR AND HYDRAULIC ACTUATION OPERATIONAL CHECK OF DAMPING MEASUREMENT BY BITE | EL | OPC |  |  |  | 36 MO OR 5000 FH | CMR** LUR MRB 8 |  |  | 279600-710-008 | 1 | 0.10 |  |  | ALL
R | 2-27 | 273400-02-1 | MRB 27.34.00/03 | 334BB 334DB 334FB 334HB 344BB 344DB 344FB 344HB |  | 334 344 | ELEVATOR AND HYDRAULIC ACTUATION CHECK ELEVATOR SERVOCONTROL AND HINGE BEARINGS FOR EXCESSIVE PLAY AND CONDITION | AF | FNC |  |  |  | 12000 FH | MRB 9 |  |  | 273400-200-001 | 2 2 | 1.25 1.25 | 0.13 0.13 |  | CEO
| 2-27 | 273400-02-2 | MRB 27.34.00/03 SEMR 273400-00001-1-E | 334BB 334DB 334FB 334HB 344BB 344DB 344FB 344HB |  | 334 344 | ELEVATOR AND HYDRAULIC ACTUATION CHECK ELEVATOR SERVOCONTROL AND HINGE BEARINGS FOR EXCESSIVE PLAY AND CONDITION | AF | FNC |  |  | 24 MO OR 12000 FH | 24 MO OR 12000 FH | MRB 9 SEMR |  |  | 273400-200-001 | 2 2 | 1.25 1.25 | 0.13 0.13 |  | NEO
| 2-27 | 273400-03-1 | CMR 273400-00002-1-C MRB 27.34.00/02 | 334DB 344DB |  | 334 344 | ELEVATOR AND HYDRAULIC ACTUATION CHECK FLUID RESERVE PISTON POSITION WITH HYDRAULIC RESERVOIR DEPRESSURIZED. | AF | OPC |  |  |  | 180 MO OR 24000 FH | CMR** LUR MRB 8 |  |  | 273400-220-001 | 1 1 | 0.20 0.20 | 0.03 0.03 |  | ALL
| 2-27 | 273400-04-1 | CMR 273400-00002-3-C MRB 27.34.00/04 | 334DB 344DB |  | 334 344 | ELEVATOR AND HYDRAULIC ACTUATION CHECK OF THE DIFFERENTIAL PRESSURE INDICATOR AND POSITION OF FLUID RESERVE PISTON OF ELEVATOR SERVO CONTROLS | AF | VCK |  |  |  | 252 MO OR 36000 FH | CMR* LUR MRB 8 |  |  | 273400-220-002 | 1 1 | 0.20 0.20 | 0.03 0.03 |  | ALL
| 2-27 | 273400-08-1 | MRB 27.34.00/06 | 334DB 344DB |  | 334 344 | ELEVATOR AND HYDRAULIC ACTUATION LUBRICATION OF ELEVATOR SERVOCONTROL ROD EYE END BEARING | AF | LUB |  |  |  | 24 MO OR 10000 FH | MRB 9 |  |  | 122227-640-803 | 1 1 | 0.33 0.33 | 0.03 0.03 |  | POST 154554 (27-1223) OR PRE 154554 (27-1223) P/N 31075-6XX INSTALLED OR PRE 154554 (27-1223) P/N 31075-8XX INSTALLED
| 2-27 | 274000-01-1 | MRB 27.40.00/04 | 314AR |  | 310 | TRIMMABLE HORIZONTAL STABILIZER LUBRICATE THS BEARINGS AND ATTACHMENT FITTINGS WITH GREASE MAT. NO. 04-004 NOTE: ALTERNATIVE TASK 274000-07-1 CAN BE APPLIED. | AF | LUB |  |  |  | 15 MO OR 5500 FH | MRB 9 |  |  | 122253-640-001 | 1 | 0.10 | 0.03 |  | BEARINGS LUBRICATED WITH GREASE 04-004
| 2-27 | 274000-02-1 | CMR 274000-00002-1-C MRB 27.40.00/01 |  |  | 210 | TRIMMABLE HORIZONTAL STABILIZER (THS) OPERATIONAL CHECK OF THS ACTUATOR WITH INDIVIDUAL HYDRAULIC SYSTEMS | AF | OPC |  |  |  | 750 FH | CMR** MRB 8 |  |  | 274400-710-002 | 1 | 0.10 |  |  | ALL
| 2-27 | 274000-03-1 | CMR 274000-00003-1-C MRB 27.40.00/02 | 312AR |  | 210 | TRIMMABLE HORIZONTAL STABILIZER (THS) OPERATIONAL CHECK OF THS ACTUATOR JAMMING PROTECTION DEVICE | AF | OPC |  |  |  | 36 MO OR 4000 FH | CMR** LUR MRB 8 |  |  | 274400-710-001 | 1 | 0.10 | 0.02 |  | ALL
| 2-27 | 274000-04-1 | MRB 27.40.00/06 |  |  | 210 | TRIMMABLE HORIZONTAL STABILIZER OPERATIONAL CHECK OF THS ACTUATOR WITH ELECTRICAL MOTOR NO 3 | AF | OPC |  |  |  | 180 MO OR 24000 FH | LUR MRB 9 |  |  | 279600-710-006 | 1 | 0.10 |  |  | ALL
| 2-27 | 274000-07-1 | MRB 27.40.00/04 | 314AR |  | 310 | TRIMMABLE HORIZONTAL STABILIZER LUBRICATE THS BEARINGS AND ATTACHMENT FITTINGS WITH GREASE MAT. NO. 04-037 NOTE: THIS IS AN ALTERNATIVE TASK TO 274000-01-1 | AF | LUB |  |  |  | 24 MO OR 7500 FH | MRB 9 |  |  | 122253-640-002 | 1 | 0.10 | 0.03 |  | BEARINGS LUBRICATED WITH GREASE 04-037
| 2-27 | 274100-01-1 | MRB 27.40.00/12 |  | ACT(S) REMOVED (IF INSTALLED); CEILING PANELS REMOVED; FLOOR PANELS REMOVED; | 100 310 | THS MECHANICAL CONTROL DETAILED INSPECTION OF THS MECHANICAL CONTROL | AF | DET |  |  |  | 108 MO OR 36000 FH | MRB 6 |  |  | 274100-210-001 | 1 1 | 0.40 0.40 |  | 40.69 | ALL
| 2-27 | 274100-03-1 | MRB 27.40.00/20 | 811 312AR |  | 120 310 | THS MECHANICAL CONTROL LUBRICATION OF THS MECHANICAL CONTROL CHAINS AND REAR CABLE (AREA OF TENSION REGULATOR) WITH GREASE MAT. NO. 04-004 NOTE: THIS IS AN ALTERNATIVE TASK TO 274100-05-1 | AF | LUB |  |  |  | 20 MO | MRB 6 |  |  | 122227-640-007 | 1 1 | 0.10 0.10 | 0.02 0.02 |  | BEARINGS LUBRICATED WITH GREASE 04-004
| 2-27 | 274100-05-1 | MRB 27.40.00/20 | 811 312AR |  | 120 310 | THS MECHANICAL CONTROL LUBRICATION OF THS MECHANICAL CONTROL CHAINS AND REAR CABLE (AREA OF TENSION REGULATOR) WITH GREASE MAT. NO. 04-037 NOTE: THIS IS AN ALTERNATIVE TASK TO 274100-03-1 | AF | LUB |  |  |  | 24 MO | MRB 6 |  |  | 122227-640-805 | 1 1 | 0.10 0.10 | 0.02 0.02 |  | BEARINGS LUBRICATED WITH GREASE 04-037
| 2-27 | 274142-01-1 | MRB 27.40.00/07 | 312AR |  | 310 | THS TRIM CTL CABLE TENSION COMPENSATOR FUNCTIONAL CHECK OF POINTER ON TENSION COMPENSATOR (SCALE WITHIN LIMITS) | AF | FNC |  |  |  | 40 MO | MRB 6 |  |  | 274100-220-001 | 1 | 0.05 | 0.02 |  | ALL
| 2-27 | 274400-01-1 | MRB 27.40.00/14 | 312AR |  | 310 | THS HYDRAULIC ACTUATION FUNCTIONAL CHECK OF THS ACTUATOR PRESSURE OFF BRAKE (APPLY TORQUE TO MANUAL CRANKING INPUT) | AF | FNC |  |  |  | 252 MO OR 36000 FH | LUR MRB 9 |  |  | 274454-720-001 | 1 | 0.30 | 0.02 |  | ALL
| 2-27 | 274400-03-1 | MRB 27.40.00/18 | 312AR |  | 310 | THS ACTUATOR OPERATIONAL CHECK OF THS ACTUATOR NO-BACK DEVICE | AF | OPC |  |  |  | 180 MO OR 24000 FH | LUR MRB 8 |  |  | 274451-710-001 | 1 | 0.30 | 0.02 |  | ALL
| 2-27 | 274451-01-1 | MRB 27.40.00/03 | 312AR |  | 310 | THS ACTUATOR LUBRICATE THS ACTUATOR BALL SCREW NUT | AF | LUB |  |  |  | 12 MO OR 1600 FH | LUR MRB 6 |  |  | 122227-640-003 | 1 | 0.10 | 0.02 |  | ALL
| 2-27 | 274451-02-1 | MRB 27.40.00/05 | 312AR |  | 311 312 | THS ACTUATOR CHECK OIL LEVEL OF THS ACTUATOR GEARBOX | AF | SVC |  |  |  | 36 MO OR 3000 FH | LUR MRB 6,9 |  |  | 274451-210-004 | 1 1 | 0.03 0.03 | 0.02 |  | A/C FITTED WITH ONE OF THE FOLLOWING P/N: 47145-021; -121; -03Y; -05Y; -X3Y; -X4Y; -X5Y; -X6Y BEING X: 1,2 AND Y: 0,1,2,3
| 2-27 | 274451-02-2 | MRB 27.40.00/23 | 312AR |  | 311 312 | THS ACTUATOR CHECK OIL LEVEL OF THS ACTUATOR GEARBOX. | AF | SVC |  |  |  | 72 MO OR 6000 FH | LUR MRB 6,9 |  |  | 274451-210-004 | 1 1 | 0.03 0.03 | 0.02 |  | A/C FITTED WITH ONE OF THE FOLLOWING P/N: 47145-148; -168; -03Y; -05Y; -X3Y; -X4Y; -X5Y; -X6Y BEING X: 1,2 AND Y: 4,5,6,7, 8
| 2-27 | 274451-04-1 | MRB 27.40.00/09 | 312AR |  | 310 | THS ACTUATOR DETAILED INSPECTION OF THS ACTUATOR BALL SCREW NUT BODY AND SCREW AND CLAW STOPS | AF | DET |  |  |  | 108 MO OR 12000 FH | LUR MRB 6,9 |  |  | 274451-220-001 | 1 | 0.15 | 0.02 |  | ALL
| 2-27 | 274451-05-1 | MRB 27.40.00/10 | 312AR |  | 310 | THS ACTUATOR DETAILED INSPECTION OF UPPER AND LOWER THS ACTUATOR ATTACHMENT (PRIMARY AND SECONDARY) NOTE: FOR NEO A/C ONLY: PLANNING: - ENSURE THAT INSPECTIONS ACCORDING 274451-10-1 AND 274451-11-1 ARE CARRIED OUT PRIOR TO TASK 274451-05-1 (AND PRIOR TO ANY CLEANING), WHEN PLANNED AT THE SAME TIME | AF | DET |  |  |  | 40 MO OR 12000 FH | MRB 6,8 |  |  | 274451-220-002 | 1 | 0.15 | 0.02 |  | ALL
| 2-27 | 274451-06-1 | MRB 27.40.00/11 | 312AR |  | 310 | THS ACTUATOR VISUAL CHECK OF THS ACTUATOR THREADED NUT (FAIL SAFE NUT) | AF | VCK |  |  |  | 108 MO OR 12000 FH | LUR MRB 8 |  |  | 274451-210-002 | 1 | 0.05 | 0.02 |  | ALL
R | 2-27 | 274451-08-1 | CMR 274000-00001-1-C MRB 27.40.00/16 | 312AR |  | 310 | THS ACTUATOR CHECK INTEGRITY OF THS ACTUATOR BALL SCREW SHAFT (PRIMARY AND SECONDARY LOAD PATH) | AF | FNC |  |  |  | 108 MO OR 12000 FH | CMR* LUR MRB 6,8 |  |  | 274451-280-001 | 1 | 0.40 | 0.02 |  | ALL
| 2-27 | 274451-09-1 | MRB 27.40.00/21 | 312AR |  | 310 | THS ACTUATOR DRAIN AND REFILL THS ACTUATOR GEARBOX | AF | SVC |  |  |  | 144 MO OR 18000 FH | LUR MRB 9 |  |  | 274451-610-001 | 1 | 0.50 | 0.02 |  | ALL
| 2-27 | 274451-10-1 | SEMR 274000-00002-1-E | 312AR |  | 310 | THS ACTUATOR DETAILED INSPECTION OF THSA LOWER ATTACHMENTS FOR PRIMARY AND SECONDARY LOAD PATH NOTE: PERFORM INSPECTION PRIOR TO TASK 274451-05-1 (IF PLANNED AT THE SAME TIME) AND PRIOR TO ANY CLEANING. INTERVAL STARTING POINT IS THE AIRCRAFT FIRST FLIGHT AND NOT DELIVERY FLIGHT. | AF | DET |  |  | 20 MO | 20 MO | SEMR |  |  | 274451-220-003 | 1 | 3.50 | 0.02 |  | NEO
| 2-27 | 274451-11-1 | SEMR 274000-00003-1-E | 312AR |  | 310 | THS ACTUATOR DETAILED INSPECTION OF THSA UPPER ATTACHMENTS FOR PRIMARY AND SECONDARY LOAD PATH NOTE: PERFORM INSPECTION PRIOR TO TASK 274451-05-1 (IF PLANNED AT THE SAME TIME) AND PRIOR TO ANY CLEANING. INTERVAL STARTING POINT IS THE AIRCRAFT FIRST FLIGHT AND NOT DELIVERY FLIGHT. | AF | DET |  |  | 10 MO | 10 MO | SEMR |  |  | 274451-220-004 | 1 | 3.50 | 0.02 |  | NEO
| 2-27 | 274451-13-1 | SEMR 274000-00001-1-E | 312AR |  | 310 | THS ACTUATOR SPECIAL DETAILED INSPECTION OF THSA (HIGH TIME THSA INSPECTION) NOTE: INTERVAL: - FOR INTERVAL TIME SCALE REFER TO SEMR 274000-00001-1-E. | NDT | SDI |  |  | 30000 FC OR 48000 FH | NOTE | SEMR |  |  | 274451-220-804 | 1 | 4.00 | 0.02 |  | NEO
| 2-27 | 274451-14-1 | MRB 27.40.00/22 | 312AR |  | 310 | THS ACTUATOR OPERATIONAL CHECK OF THS ACTUATOR ELECTRICAL LOAD SENSING DEVICE | AF | OPC |  |  |  | 108 MO OR 15000 FH | LUR MRB 8 |  |  | 274451-710-802 | 2 | 0.33 | 0.02 |  | POST 155955 (27-1248)
| 2-27 | 274451-15-1 | SEMR 274000-00004-1-E | 312AR |  | 310 | THS ACTUATOR REMOVE COMPLETE THSA FOR NO BACK BRAKE (NBB) CARBON DISKS DISCARD AND REPLACE WITH SERVICEABLE THSA UNIT. | AF | RST |  |  | 30000 FC | 30000 FC | SEMR | T |  | 274451-960-802 | 1 | 13.00 | 0.02 |  | NEO
R | 2-27 | 275100-01-2 | CMR 275000-00001-1-C MRB 27.50.00/04 MRB 27.50.01/04 |  |  | 210 | FLAPS OPERATIONAL CHECK OF WTB/POB NOTE: FLAP SURFACES MOVE AUTOMATICALLY | AF | OPC |  |  |  | 108 MO OR 12000 FH | CMR** LUR MRB 6,8 |  |  | 275100-710-001 | 2 | 0.30 |  |  | A318 OR A319-PAX OR A319-VIP POST 162338 OR A320 OR A321
R | 2-27 | 275100-01-3 | CMR 275000-00001-2-C MRB 27.50.00/04 |  |  | 210 | FLAPS OPERATIONAL CHECK OF WTB/POB NOTE: FLAP SURFACES MOVE AUTOMATICALLY | AF | OPC |  |  |  | 72 MO OR 7500 FH | CMR** LUR MRB 6,8 |  |  | 275100-710-001 | 2 | 0.30 |  |  | A319-VIP PRE 162338
| 2-27 | 275100-02-1 | MRB 27.50.00/05 MRB 27.50.01/05 |  |  | 210 | FLAPS OPERATIONAL CHECK OF FLAP INTERCONNECTING STRUT AND FLAP DISCONNECT PROXIMITY SENSORS | AF | OPC |  |  |  | 108 MO OR 12000 FH | LUR MRB 8 |  |  | 275100-710-002 | 1 | 0.10 |  |  | ALL
R | 2-27 | 275100-03-1 | CMR 275000-00001-1-C MRB 27.50.00/04 MRB 27.50.01/04 | 734 744 | FLAPS EXTENDED; | 575 675 | FLAPS CHECK OF FLAPS TRANSMISSION SHAFTING INTEGRITY, INCLUDING INSPECTION OF SEAL WITNESS DRAINS. | AF | CHK |  |  |  | 108 MO OR 12000 FH | CMR** LUR MRB 6,8 |  |  | 275400-210-002 | 1 1 | 0.40 0.40 | 0.02 0.02 | 0.02 | A318 OR A319-PAX OR A319-VIP POST 162338 OR A320 OR A321
R | 2-27 | 275100-03-2 | CMR 275000-00001-2-C MRB 27.50.00/04 | 734 744 | FLAPS EXTENDED; | 575 675 | FLAPS CHECK OF FLAPS TRANSMISSION SHAFTING INTEGRITY, INCLUDING INSPECTION OF SEAL WITNESS DRAINS. | AF | CHK |  |  |  | 72 MO OR 7500 FH | CMR** LUR MRB 6,8 |  |  | 275400-210-002 | 1 1 | 0.40 0.40 | 0.02 0.02 | 0.02 | A319-VIP PRE 162338
| 2-27 | 275117-01-1 | MRB 27.50.00/07 MRB 27.50.01/07 MRB 27.80.00/05 |  |  | 212 | FLAP/SLAT COMMAND SENSOR UNIT REMOVE CSU FOR WORKSHOP CHECK OF FRICTION BRAKE | AF | FNC |  |  |  | 40 MO | MRB 8 | T |  | 275117-280-001 | 1 | 0.30 |  |  | A318 PRE 39597 OR A318 POST 39597 POST 150773 OR A319 PRE 39597 OR A319 POST 39597 POST 150773 OR A320 PRE 39597 OR A320 POST 39597 POST 150773 OR A321 PRE 39597 OR A321 POST 39597 POST 150773
| 2-27 | 275117-01-2 | MRB 27.50.00/16 MRB 27.50.01/14 MRB 27.80.00/08 |  |  | 212 | FLAP/SLAT COMMAND SENSOR UNIT REMOVE CSU FOR WORKSHOP CHECK OF FRICTION BRAKE | AF | FNC |  |  |  | 144 MO | MRB 8 | T |  | 275117-280-001 | 1 | 0.30 |  |  | A318 POST 39597 PRE 150773 OR A319 POST 39597 PRE 150773 OR A320 POST 39597 PRE 150773 OR A321 POST 39597 PRE 150773
| 2-27 | 275144-01-1 | MRB 27.50.00/06 MRB 27.50.01/06 |  | FLAPS EXTENDED; SLATS FULLY EXTENDED; | 580 680 | FLAP INTERCONNECTING STRUT DETAILED INSPECTION OF INTERCONNECTING STRUT AND ATTACHMENTS | AF | DET |  |  |  | 108 MO OR 12000 FH | LUR MRB 8 |  |  | 275144-200-001 | 1 1 | 0.30 0.30 |  | 0.04 | ALL
| 2-27 | 275400-01-1 | MRB 27.50.00/08 MRB 27.50.01/08 | 734 | FLAPS EXTENDED; SLATS FULLY EXTENDED; | 570 670 | FLAP TRANSMISSION ASSY DETAILED INSPECTION OF TRANSMISSION ASSY | AF | DET |  |  |  | 80 MO OR 24000 FH | MRB 6 |  |  | 275400-200-001 | 1 1 | 1.00 1.00 | 0.02 | 0.04 | ALL
| 2-27 | 275446-01-1 | MRB 27.50.00/02 MRB 27.50.01/02 |  | FLAPS EXTENDED; SLATS FULLY EXTENDED; | 530 630 | FLAP TRACKS LUBRICATE ALL CARRIAGE ROLLERS ON ALL FLAP TRACKS | AF | LUB |  |  |  | 10 MO OR 1800 FC | MRB 6,9 |  |  | 122227-640-004 | 1 1 | 0.40 0.40 |  | 0.04 | ALL
| 2-27 | 275446-02-1 | MRB 27.50.00/09 |  | FLAPS EXTENDED; SLATS FULLY EXTENDED; | 530 630 | FLAP TRACKS DETAILED INSPECTION OF TRACKS, ROLLERS AND SPHERICAL BEARINGS (AS FAR AS VISIBLE). | AF | DET |  |  |  | 80 MO OR 24000 FH | MRB 6,9 |  |  | 275446-200-001 | 1 1 | 0.30 0.30 |  | 0.04 | A318 OR A319 OR A320
| 2-27 | 275446-04-1 | MRB 27.50.01/09 |  | FLAPS EXTENDED; SLATS FULLY EXTENDED; | 530 630 | FLAP TRACKS DETAILED INSPECTION OF TRACKS, ROLLERS, SPHERICAL BEARING AND TAB DRIVE KINEMATIC (AS FAR AS VISIBLE) NOTE: CREDIT CAN BE TAKEN FROM PREVIOUS ACCOMPLISHMENT OF TASK 275446-02-1. | AF | DET |  |  |  | 80 MO OR 24000 FH | MRB 6,9 |  |  | 275446-200-802 | 1 1 | 1.32 1.32 |  | 0.04 | A321
| 2-27 | 275449-03-1 | MRB 27.50.00/12 MRB 27.50.01/11 | 573AB 575BB 575CB 575FB 575GB 673AB 675BB 675CB 675FB 675GB | FLAPS EXTENDED; | 575 675 | ACTUATOR ASSEMBLY DRAIN AND REFILL OFFSET GEARBOXES OF ROTARY ACTUATORS WITH SEMI-FLUID | AF | SVC |  |  |  | 72 MO OR 24000 FH | MRB 6 |  |  | 121327-612-004 | 1 1 | 1.00 1.00 | 0.10 0.10 | 0.02 | A319 POST 25482 (27-1106) PRE 28898 (27-1138) OR A320 POST 25482 (27-1106) PRE 28898 (27-1138) OR A321 POST 26548 (27-1106) PRE 28899 (27-1138)
| 2-27 | 275449-05-1 | MRB 27.50.00/15 MRB 27.50.01/13 | 573AB 575BB 575CB 575FB 575GB 673AB 675BB 675CB 675FB 675GB | FLAPS EXTENDED; | 575 675 | ACTUATOR ASSEMBLY REMOVE FLAP ROTARY ACTUATOR ASSEMBLIES FOR REGREASING. | AF | LUB |  |  |  | 72 MO OR 18000 FC OR 24000 FH | MRB 6 |  |  | 122227-640-008 | 1 1 | 4.00 4.00 | 0.10 0.10 | 0.02 | A319 PRE 28898 (27-1138) OR A320 PRE 28898 (27-1138) OR A321 PRE 28899 (27-1138)
| 2-27 | 275449-06-1 | MRB 27.50.00/13 MRB 27.50.01/12 |  |  | 575 675 | ACTUATOR ASSEMBLY DRAIN AND REFILL FLAP ACTUATOR ASSEMBLIES WITH SEMI-FLUID | AF | SVC |  |  |  | 72 MO OR 24000 FH | MRB 6 |  |  | 121327-612-005 | 1 1 | 4.00 4.00 |  |  | A318 OR A319 POST 28898 (27-1138) OR A320 POST 28898 (27-1138) OR A321 POST 28899 (27-1138)
| 2-27 | 275451-01-1 | MRB 27.50.00/03 MRB 27.50.01/03 | 734 |  | 147 | FLAP POWER CONTROL UNIT REPLENISH PCU GEARBOX TO CONFIRM FLUID LEVEL | AF | SVC |  |  |  | 36 MO | MRB 6 |  |  | 121327-612-002 | 1 | 0.10 | 0.02 |  | ALL
| 2-27 | 276400-01-1 | MRB 27.64.00/02 |  | FLAPS EXTENDED; SLATS FULLY EXTENDED; | 575 675 | SPOILER AND HYDRAULIC ACTUATION LUBRICATE SPOILER NO 1 TO 5 ACTUATOR ATTACHMENTS | AF | LUB |  |  |  | 24 MO OR 2000 FH | LUR MRB 9 |  |  | 122227-640-005 | 1 1 | 0.25 0.25 |  | 0.04 | ALL
| 2-27 | 276400-02-1 | MRB 27.64.00/03 |  | FLAPS EXTENDED; SLATS FULLY EXTENDED; | 575 675 | SPOILER AND HYDRAULIC ACTUATION CHECK SPOILER SERVOCONTROL BEARING AND HINGE BEARINGS FOR EXCESSIVE PLAY AND CONDITION | AF | FNC |  |  |  | 144 MO OR 18000 FH | LUR MRB 9 |  |  | 276400-200-001 | 2 2 | 1.40 1.40 |  | 0.04 | ALL
R | 2-27 | 278100-03-1 | CMR 278000-00001-1-C MRB 27.80.00/04 |  |  | 210 | SLATS OPERATIONAL CHECK OF WTB/POB. | AF | OPC |  |  |  | 48 MO OR 12000 FH | CMR** MRB 6,8 |  |  | 278100-710-001 | 1 | 0.20 |  |  | A318 OR A319-PAX OR A319-VIP POST 162338 OR A320 OR A321
R | 2-27 | 278100-03-2 | CMR 278000-00001-2-C MRB 27.80.00/04 |  |  | 210 | SLATS OPERATIONAL CHECK OF WTB/POB. | AF | OPC |  |  |  | 48 MO OR 7500 FH | CMR** MRB 6,8 |  |  | 278100-710-001 | 1 | 0.20 |  |  | A319-VIP PRE 162338
R | 2-27 | 278100-04-1 | CMR 278000-00001-1-C MRB 27.80.00/04 | 191EB 191KB 521AT 521CB 521EB 521GB 521HB 522AB 522CB 522EB 522FB 522LB 522NB 522QB 522SB 522UB 734 192EB 192KB 621AT 621CB 621EB 621GB 621HB 622AB 622CB 622EB 622FB 622LB 622NB 622QB 622SB 622UB 744 |  | 520 620 | SLATS CHECK OF SLATS TRANSMISSION SHAFTING INTEGRITY, INCLUDING INSPECTION OF SEAL WITNESS DRAINS | AF | CHK |  |  |  | 48 MO OR 12000 FH | CMR** MRB 6,8 |  |  | 278400-210-002 | 1 1 | 0.10 0.10 | 1.17 1.19 |  | A318 OR A319-PAX OR A319-VIP POST 162338 OR A320 OR A321
R | 2-27 | 278100-04-2 | CMR 278000-00001-2-C MRB 27.80.00/04 | 191EB 191KB 521AT 521CB 521EB 521GB 521HB 522AB 522CB 522EB 522FB 522LB 522NB 522QB 522SB 522UB 734 192EB 192KB 621AT 621CB 621EB 621GB 621HB 622AB 622CB 622EB 622FB 622LB 622NB 622QB 622SB 622UB 744 |  | 520 620 | SLATS CHECK OF SLATS TRANSMISSION SHAFTING INTEGRITY, INCLUDING INSPECTION OF SEAL WITNESS DRAINS | AF | CHK |  |  |  | 48 MO OR 7500 FH | CMR** MRB 6,8 |  |  | 278400-210-002 | 1 1 | 0.10 0.10 | 1.17 1.19 |  | A319-VIP PRE 162338
| 2-27 | 278400-01-1 | MRB 27.80.00/06 | 734 191BB 191BT 192BT 192FB 521BT 522AB 522CB 522FB 522JB 522KB 522LB 522NB 522QB 522SB 522UB 621BT 622AB 622CB 622FB 622JB 622KB 622LB 622NB 622QB 622SB 622UB |  | 147 190 520 620 | SLAT TRANSMISSION ASSY DETAILED INSPECTION OF TRANSMISSION ASSY | AF | DET |  |  |  | 80 MO OR 24000 FH | MRB 6 |  |  | 278400-200-001 | 1 1 1 1 | 0.50 0.50 0.50 0.50 | 0.02 0.37 0.90 0.90 |  | ALL
| 2-27 | 278451-01-1 | MRB 27.80.00/03 | 734 |  | 147 | SLAT POWER CONTROL UNIT REPLENISH PCU GEARBOX TO CONFIRM FLUID LEVEL | AF | SVC |  |  |  | 36 MO | MRB 6 |  |  | 121327-612-003 | 1 | 0.10 | 0.02 |  | ALL
| 2-27 | 278468-01-1 | MRB 27.80.00/02 | 521AB 521CB 521EB 522AB 522CB 522FB 522KB 522LB 522NB 522QB 522SB 522UB 621AB 621CB 621EB 622AB 622CB 622FB 622KB 622LB 622NB 622QB 622SB 622UB |  | 520 620 | SLAT TRACKS LUBRICATE ALL TRACK ROLLERS AND PINIONS | AF | LUB |  |  |  | 20 MO OR 4500 FC | MRB 6,9 |  |  | 122227-640-006 | 1 1 | 0.50 0.50 | 1.00 1.00 |  | ALL
| 2-27 | 278468-02-1 | MRB 27.80.00/07 MRB 574206-01-1 MRB 574306-01-1 MRB 574406-01-1 MRB 574506-01-1 MRB 574606-01-1 | 521AB 521CB 521EB 522AB 522CB 522FB 522KB 522LB 522NB 522QB 522SB 522UB 621AB 621CB 621EB 622AB 622CB 622FB 622KB 622LB 622NB 622QB 622SB 622UB | FLAPS EXTENDED; SLATS FULLY EXTENDED; | 520 620 | SLAT TRACKS DETAILED INSPECTION OF SLAT TRACKS, ROLLER BEARINGS, PINION BEARINGS AND CURVED RACK GEARS - AS VISIBLE. | AF | DET |  |  |  | 80 MO OR 24000 FH | MRB 6,9 MRB CPCP |  |  | 278400-210-001 | 1 1 | 1.00 1.00 | 1.00 1.00 | 0.04 | ALL
| 2-27 | 279000-05-1 | CMR 279000-00001-1-C MRB 27.90.00/02 MRB 27.90.00/05 |  |  | 210 | ELECTRICAL FLIGHT CONTROL SYSTEM (EFCS) OPERATIONAL CHECK : - OF LOGICS ACTIVATING ELAC 1, ELAC 2 AND SEC.1 STANDBY POWER SUPPLIES - TO CONFIRM ABILITY OF SEC.1 AND SEC.2 TO ACHIEVE PITCH CONTROL - TO CONFIRM ABILITY OF SIDESTICK PRIORITY FUNCTION | AV | OPC |  |  |  | 80 DY OR 400 FH | CMR* LUR MRB 8 |  |  | 279600-710-018 | 2 | 0.40 |  |  | ALL
| 2-27 | 279000-07-1 | MRB 27.90.00/07 |  |  | 210 | ELECTRICAL FLIGHT CONTROL SYSTEM (EFCS) OPERATIONAL CHECK OF EFCS BY BITE (GROUND SCANNING) | AV | OPC |  |  |  | 6 MO OR 750 FH | LUR MRB 9 |  |  | 279600-740-001 | 1 | 0.30 |  |  | PRE 24135 (27-1070) PRE 26786 (27-1120)
| 2-28 | 281100-01-2 | MRB 28.42.00/02 | 195BB 196BB |  | 190 500 600 | TANKS DRAIN WATER CONTENT NOTE: INTERVAL: - DEPENDING ON OPERATING ENVIRONMENT AND OPERATORS EXPERIENCE, A LESS FREQUENT OR MORE FREQUENT INITIAL INTERVAL MAY BE USED. | AF | SVC |  |  |  | 10 DY NOTE | MRB 9 |  |  | 123228-281-001 | 1 1 1 | 0.10 0.10 0.10 | 0.04 |  | ALL
| 2-28 | 281100-02-1 | MRB 28.11.00/02 MRB 28.13.00/02 |  |  | 196 | TANKS OPERATIONAL CHECK OF LEAK MONITOR FOR EVIDENCE OF FUEL LEAKAGE AND CORRECT CLOSURE OF THE VALVE | AF | OPC |  |  |  | 12 MO OR 1000 FH | LUR MRB 9 |  |  | 281100-200-002 | 1 | 0.05 |  |  | ALL
| 2-28 | 281100-05-1 | MRB 28.11.00/07 |  |  | 190 500 600 | TANKS GENERAL VISUAL INSPECTION OF FUEL TANKS FOR MINOR EXTERNAL LEAKS | AF | GVI |  |  |  | 6 MO | MRB 9 |  |  | 281100-210-801 | 1 1 1 | 0.10 0.10 0.10 |  |  | ALL
R | 2-28 | 281100-06-1 | MRB 28.11.00/01 |  |  | 190 500 600 | TANKS OPERATIONAL CHECK OF WATER DRAIN VALVES NOTE: PLANNING: - CREDIT CAN BE TAKEN FROM THE ACCOMPLISHMENT OF MPD TASK 281100-01-2 PROVIDING THE INTERVAL IS NOT EXCEEDED. | AF | OPC |  |  |  | 6 MO | MRB 9 |  |  | 123228-281-804 | 1 1 1 | 0.10 0.10 0.10 |  |  | ALL
R | 2-28 | 281200-01-1 | MRB 28.12.00/02 |  |  | 500 600 | TANK VENTING SYSTEM VISUAL CHECK OF VENT SURGE TANK BURST DISC (EXTERNAL) | AF | VCK |  |  |  | 24 MO OR 2000 FH | LUR MRB 9 |  |  | 281200-210-001 | 1 1 | 0.10 0.10 |  |  | ALL
| 2-28 | 281247-01-1 | MRB 28.12.00/01 |  |  | 550 650 | NACA VENT INTAKE VISUAL CHECK OF NACA INTAKE FOR SIGNS OF BLOCKAGE | AF | VCK |  |  |  | 36 MO | MRB 9 |  |  | 281247-200-001 | 1 1 | 0.02 0.02 |  |  | ALL
D | 2-28 | 281343-01-1 |  |  |  |  | ************** TASK DELETED **************
| 2-28 | 281500-01-1 | CMR 281500-00001-1-C MRB 28.15.00/02 |  |  | 210 | INTERCELL TRANSFER SYSTEM OPERATIONAL CHECK OF INDIVIDUAL TRANSFER VALVES TO ENSURE VALVE SHAFT ROTATES VALVE TO OPEN POSITION | AV | OPC |  |  |  | 72 MO OR 10000 FH | CMR** LUR MRB 8 |  |  | 281500-710-002 | 1 | 0.10 |  |  | A318 OR A319 OR A320-CEO
| 2-28 | 281500-01-2 | CMR 281500-00001-2-C MRB 28.15.00/02 |  |  | 210 | INTERCELL TRANSFER SYSTEM OPERATIONAL CHECK OF INDIVIDUAL TRANSFER VALVES TO ENSURE VALVE SHAFT ROTATES VALVE TO OPEN POSITION | AV | OPC |  |  |  | 72 MO OR 7500 FH | CMR** LUR MRB 8 |  |  | 281500-710-002 | 1 | 0.10 |  |  | A320-NEO
| 2-28 | 281600-01-1 | MRB 28.16.00/01 |  |  | 471 481 | FUEL RECIRCULATION COOLING OPERATIONAL CHECK OF PYLON CHECK VALVE TO ENSURE VALVE NOT FAILED OPEN | AF | OPC |  |  |  | 108 MO OR 12000 FH | LUR MRB 8 |  |  | 281600-710-002 | 1 1 | 0.10 0.10 |  |  | A318 OR A319 OR A320
| 2-28 | 281600-04-1 | MRB 28.16.00/04 | 415AL 415BL 471AL 471BL 471CL 425AL 425BL 481AL 481BL |  | 471 481 | FUEL RECIRCULATION COOLING VISUAL CHECK OF RECIRCULATION RETURN LINE SHROUD | AF | VCK |  |  |  | 108 MO OR 12000 FH | LUR MRB 9 |  |  | 281600-210-801 | 1 1 | 0.28 0.28 | 0.16 0.15 |  | PW1100G
| 2-28 | 281800-01-1 | FAL 281800-00001-1-F MRB 28.13.00/03 MRB 28.13.00/05 MRB 28.18.00/04 |  | REFER TO AMM FOR ACCESS/PREPARATION; | 137 138 | IGNITION PREVENTION FUNCTIONAL CHECK OF TANK VAPOUR SEAL AND VENT DRAIN SYSTEM (SFAR88) | AF | FNC |  |  |  | 72 MO OR 36000 FH | FAL MRB 8 |  |  | 281800-700-001 | 1 1 | 1.00 1.00 |  | TBD | ALL
| 2-28 | 281800-02-1 | FAL 281800-00002-1-F MRB 28.18.00/03 | 191KB 192KB |  | 191 192 | IGNITION PREVENTION DETAILED INSPECTION OF VAPOUR SEAL (SFAR88) | AF | DET |  |  |  | 72 MO | FAL MRB 8 |  |  | 281800-200-001 | 1 1 | 0.40 0.40 | 0.08 0.10 |  | ALL
| 2-28 | 281800-03-1 | MRB 28.18.00/01 | 148AZ 540AB 540BB 540CB 540DB 540EB 540FB 540GB 540HB 540JB 540KB 540LB 540MB 540NB 540PB 540QB 540RB 550AB 550BB 550CB 550DB 640AB 640BB 640CB 640DB 640EB 640FB 640GB 640HB 640JB 640KB 640LB 640MB 640NB 640PB 640QB 640RB 650AB 650BB 650CB 650DB | 147AZ (PRE 25467) OR 147BZ (POST 25467); | 140 540 550 640 650 | IGNITION PREVENTION DETAILED INSPECTION OF TANK BONDING LEADS (SFAR88) | AF | DET |  |  |  | 144 MO | MRB 9 |  |  | 281800-200-002 | 1 1 1 1 1 | 10.00 10.00 10.00 10.00 10.00 | 0.03 1.18 0.27 1.03 0.23 | 0.03 | ALL
| 2-28 | 281800-04-1 | MRB 28.18.00/02 | 148AZ 540AB 540BB 540CB 540DB 540EB 540FB 540GB 540HB 540JB 540KB 540LB 540MB 540NB 540PB 540QB 540RB 550AB 550BB 550CB 550DB 640AB 640BB 640CB 640DB 640EB 640FB 640GB 640HB 640JB 640KB 640LB 640MB 640NB 640PB 640QB 640RB 650AB 650BB 650CB 650DB | 147AZ (PRE 25467) OR 147BZ (POST 25467); | 140 540 550 640 650 | IGNITION PREVENTION GENERAL VISUAL INSPECTION OF INTERNAL TANK WIRING AND PROBE ATTACHMENTS (SFAR88) | AF | GVI |  |  |  | 144 MO | MRB 9 |  |  | 281844-210-001 | 1 1 1 1 1 | 1.60 1.60 1.60 1.60 1.60 | 0.03 1.18 0.27 1.03 0.23 | 0.03 | ALL
R | 2-28 | 281800-05-1 | MRB 28.18.00/05 |  | REFER TO AMM FOR ACCESS/PREPARATION; | 137 138 | IGNITION PREVENTION GENERAL VISUAL INSPECTION OF CENTER TANK FWD CARGO BAY INSULATION BLANKETS (SFAR88). | AF | GVI |  |  |  | 72 MO | MRB 9 |  |  | 281852-210-001 | 1 1 | 0.05 0.05 |  | TBD | ALL
| 2-28 | 281800-06-1 | MRB 28.18.00/06 |  | FLOOR PANELS FROM FR 36 TO FR 46; | 145 146 | IGNITION PREVENTION GENERAL VISUAL INSPECTION OF WIRING HARNESSES ABOVE CENTER TANK (SFAR88) | AF | GVI |  |  |  | 144 MO | MRB 9 |  |  | 281842-210-001 | 1 1 | 0.05 0.05 |  | 4.20 | ALL
| 2-28 | 281800-07-1 | MRB 28.18.00/07 | 521AB 521BB 521BT 521CB 521EB 521GB 521HB 522AB 522AT 522CB 522EB 522FB 522HB 522JB 522KB 522LB 522NB 522QB 522SB 522UB 572AB 572BB 573AB 573BB 573CB 573DB 573EB 573FB 574AB 574BB 575AB 575AT 575BB 575CB 575DB 575EB 575FB 575GB 575HB 575KB 575LB 575MB 621AB 621BB 621BT 621CB 621EB 621GB 621HB 622AB 622AT 622CB 622EB 622FB 622HB 622JB 622KB 622LB 622NB 622QB 622SB 622UB 672AB 672BB 673AB 673BB 673CB 673DB 673EB 673FB 674AB 674BB 675AB 675AT 675BB 675CB 675DB 675EB 675FB 675GB 675HB 675KB 675LB 675MB |  | 520 570 620 670 | IGNITION PREVENTION GENERAL VISUAL INSPECTION OF WING LEADING EDGE AND TRAILING EDGE ELECTRICAL WIRING AND CONNECTIONS (SFAR88) | AF | GVI |  |  |  | 144 MO | MRB 9 |  |  | 281841-210-001 | 1 1 1 1 | 0.50 0.50 0.50 0.50 | 1.31 0.51 1.31 0.52 |  | ALL
R | 2-28 | 281800-08-1 | MRB 28.18.00/08 |  | FUEL PUMP FAIRINGS; | 540 640 | IGNITION PREVENTION GENERAL VISUAL INSPECTION OF WING FUEL PUMP ELECTRICAL CONNECTIONS AND UNDERWING ELECTRICAL SUPPLY CABLE (SFAR88) | AF | GVI |  |  |  | 144 MO | MRB 9 |  |  | 281843-210-001 | 1 1 | 0.10 0.10 |  | 1.12 | ALL
| 2-28 | 281800-09-1 | MRB 28.18.00/09 | 147AZ 148AZ 540AB 640AB |  | 140 540 640 | IGNITION PREVENTION GENERAL VISUAL INSPECTION OF FUEL PUMP CANISTERS (SFAR88) | AF | GVI |  |  |  | 144 MO | MRB 9 |  |  | 281851-210-001 | 1 1 1 | 1.50 1.50 1.50 | 0.06 0.06 0.06 |  | ALL
| 2-28 | 281800-10-1 | MRB 28.18.00/10 |  |  | 122 | IGNITION PREVENTION OPERATIONAL CHECK OF CENTRE TANK FUEL PUMP GFI (SFAR88) | AV | OPC |  |  |  | 24 MO | MRB 8 |  |  | 281800-710-801 | 1 | 0.12 |  |  | EXCEPT-FAA A318 POST 150736 (28-1188) OR EXCEPT-FAA A319 POST 150736 (28-1188) PRE 154327 OR EXCEPT-FAA A320 POST 150736 (28-1188) PRE 154327
| 2-28 | 281800-10-2 | FAL 281800-00003-1-F MRB 28.18.00/10 |  |  | 122 | IGNITION PREVENTION OPERATIONAL CHECK OF CENTRE TANK FUEL PUMP GFI (SFAR88) | AF | OPC |  |  |  | 24 MO OR 4000 FH | FAL MRB 8 |  |  | 281800-710-801 | 1 | 0.12 |  |  | FAA A318 POST 150736 (28-1188) OR FAA A319 POST 150736 (28-1188) PRE 154327 OR FAA A320 POST 150736 (28-1188) PRE 154327
N | 2-28 | 281800-11-1 | FAL 281800-00004-1-F |  |  | 122 | IGNITION PREVENTION OPERATIONAL CHECK OF ACT TRANSFER FUEL PUMP GROUND FAULT INTERRUPTERS (GFI)(SFAR88). | AF | OPC |  |  |  | 4000 FH | FAL |  |  | 281800-710-803 | 1 | 0.12 |  |  | FAA A321-200 POST 160766 POST 163213
R | 2-28 | 281800-12-1 | MRB 28.18.00/11 | 415BL 425BL |  | 411 421 | IGNITION PREVENTION VISUAL CHECK OF THE PROTECTIVE SHIELD BETWEEN THE FUEL RECIRCULATION RETURN LINE AND THE BLEED AIR PRESSURE SENSORS | AF | VCK |  |  |  | 144 MO | MRB 8 |  |  | 281800-210-801 | 1 1 | 0.49 0.49 | 0.04 0.04 |  | PW1100G
N | 2-28 | 281800-13-1 | MRB 28.18.00/12 |  |  | 122 | IGNITION PREVENTION OPERATIONAL CHECK OF ACT TRANSFER PUMP GFI (SFAR 88). | AF | OPC |  |  |  | 24 MO | MRB 8 |  |  | 282800-710-803 | 1 | TBD |  |  | A321 POST 162537 POST 163468
| 2-28 | 282100-01-1 | MRB 28.21.00/04 |  |  | 210 | MAIN FUEL PUMP SYSTEM OPERATIONAL CHECK OF WING TANK PUMP PRESSURE SENSE LINE CHECK VALVES | AF | OPC |  |  |  | 252 MO OR 36000 FH | LUR MRB 9 |  |  | 282100-710-002 | 1 | 0.10 |  |  | ALL
| 2-28 | 282100-02-1 | MRB 28.21.00/05 |  |  | 140 | MAIN FUEL PUMP SYSTEM OPERATIONAL CHECK OF CENTER TANK PUMP CANISTER CHECK VALVES | AF | OPC |  |  |  | 180 MO OR 24000 FH | LUR MRB 8 |  |  | 282100-710-003 | 2 | 0.10 |  |  | A318 OR A319 PRE 154327 OR A320 PRE 154327
| 2-28 | 282100-03-1 | CMP 28-2-0000-002 MRB 28.21.00/08 |  |  | 210 | MAIN FUEL PUMP SYSTEM OPERATIONAL CHECK OF AIR RELEASE VALVES TO ENSURE ADEQUATE FUEL FLOW UNDER SUCTION FEED CONDITIONS NOTE: FOR ETOPS A/C ONLY: THRESHOLD: - AT A MAINTENANCE OPPORTUNITY BETWEEN 750 FH AND 1000 FH AFTER AIRCRAFT DELIVERY AND AFTER ANY TANK REPAIR (TANK ENTRY WHERE SIGNIFICANT DEBRIS MAY BE GENERATED). - PRIOR TO ETOPS OPERATIONS IF MORE THAN 1000 FH SINCE AIRCRAFT DELIVERY OR TANK REPAIR AND TASK WAS NOT ACCOMPLISHED. | AF | OPC |  |  | NOTE | 216 MO OR 30000 FH | CMP LUR MRB 8 |  |  | 282100-710-008 | 1 | 0.10 |  |  | ALL
| 2-28 | 282100-04-1 | CMR 282100-00001-1-C MRB 28.21.00/03 |  |  | 210 | MAIN FUEL PUMP SYSTEM OPERATIONAL CHECK TO ENSURE THAT BOTH CENTER TANK PUMPS FEED FOR 2 MINUTES AFTER ENGINE START | AF | OPC |  |  |  | 72 MO OR 10000 FH | CMR** LUR MRB 8 |  |  | 282100-710-005 | 2 | 1.00 |  |  | A318 OR A319 PRE 154327 OR A320 PRE 154327
| 2-28 | 282100-05-1 | MRB 28.21.00/02 |  | REFER TO AMM FOR ACCESS/PREPARATION; | 410 420 520 620 | FUEL PUMP SYSTEM VISUAL CHECK OF PIPES, COUPLINGS AND LP VALVE EXTERNAL TO TANK FROM FRONT SPAR TO DISCONNECT PANEL FOR LEAKS WITH BOOSTER PUMP ON AND LP VALVE OPEN | AF | VCK |  |  |  | 108 MO OR 12000 FH | LUR MRB 9 |  |  | 282100-790-002 | 1 1 1 1 | 0.05 0.05 0.05 0.05 |  | TBD | ALL
| 2-28 | 282100-10-1 | MRB 28.21.00/10 | 540CB 640CB | TANK DEFUELING; | 540 640 | MAIN FUEL PUMP SYSTEM REMOVE AIR RELEASE VALVE FOR FUNCTIONAL CHECK OF FLOAT | AF | FNC |  |  |  | 144 MO | MRB 8 | T |  | 282100-720-802 | 1 1 | 0.40 0.40 | 0.06 0.06 | 0.40 | ALL
D | 2-28 | 282200-02-1 |  |  |  |  | ************** TASK DELETED **************
| 2-28 | 282300-01-1 | CMP 28-2-0000-001 MRB 28.23.00/01 | 734 |  | 210 | CROSSFEED SYSTEM OPERATIONAL CHECK OF CROSSFEED VALVE USING INDIVIDUAL MOTORS AND CHECK FUEL FLOW IN "OPEN" AND FUEL SHUT OFF IN "CLOSED" POSITIONS | AF | OPC |  |  |  | 72 MO OR 6000 FH | CMP LUR MRB 8 |  |  | 282300-720-001 | 1 | 0.10 | 0.02 |  | A318 ETOPS OR A319 ETOPS OR A320 ETOPS OR A321-CEO ETOPS OR A321 LEAP-1A ETOPS
| 2-28 | 282300-01-2 | MRB 28.23.00/01 | 734 |  | 210 | CROSSFEED SYSTEM OPERATIONAL CHECK OF CROSSFEED VALVE USING INDIVIDUAL MOTORS AND CHECK FUEL FLOW IN "OPEN" AND FUEL SHUT OFF IN "CLOSED" POSITIONS | AF | OPC |  |  |  | 108 MO OR 12000 FH | LUR MRB 8 |  |  | 282300-720-001 | 1 | 0.10 | 0.02 |  | NON-ETOPS
| 2-28 | 282300-01-3 | CMP 28-2-0000-003 MRB 28.23.00/01 | 734 |  | 210 | CROSSFEED SYSTEM OPERATIONAL CHECK OF CROSSFEED VALVE USING INDIVIDUAL MOTORS AND CHECK FUEL FLOW IN "OPEN" AND FUEL SHUT OFF IN "CLOSED" POSITIONS | AF | OPC |  |  |  | 72 MO OR 5800 FH | CMP LUR MRB 8 |  |  | 282300-720-001 | 1 | 0.10 | 0.02 |  | A321 PW1100G ETOPS
R | 2-28 | 282400-01-1 | MRB 28.24.00/01 | 522AT 622AT |  | 210 520 620 | ENGINE LOW PRESSURE SHUT OFF OPERATIONAL CHECK OF LP SHUT OFF VALVES AND THEIR CONTROLS TO ENSURE NO FLOW WHEN SELECTED CLOSED WITH BOOSTER PUMP ON NOTE: INTERVAL: - TASK MAY BE PERFORMED AT OPPORTUNITY OF ENGINE REMOVAL PROVIDED INTERVAL NOT EXCEEDED | AF | OPC |  |  |  | 108 MO OR 15000 FH NOTE | LUR MRB 8 |  |  | 282400-790-003 | 1 1 1 | 0.10 0.10 0.10 | 0.08 0.08 |  | ALL
R | 2-28 | 282400-02-1 | MRB 28.24.00/02 |  |  | 210 | ENGINE LOW PRESSURE SHUT OFF OPERATIONAL CHECK OF LP SHUT OFF VALVES INCLUDING OPERATION BY INDIVIDUAL MOTORS | AF | OPC |  |  |  | 180 MO OR 24000 FH | LUR MRB 9 |  |  | 282400-710-803 | 1 | 0.10 |  |  | ALL
| 2-28 | 282541-01-1 | MRB 28.25.00/02 |  | REFER TO AMM FOR ACCESS/PREPARATION; | 522 622 | COUPLING REFUEL/DEFUEL DETAILED INSPECTION OF COUPLING REFUEL/DEFUEL. | AF | DET |  |  |  | 72 MO OR 5000 FC | LUR MRB 6 |  |  | 282541-200-001 | 1 1 | 0.10 0.10 |  | TBD | ALL
R | 2-28 | 282800-01-1 | CMP 28-2-0000-004 MRB 28.28.00/01 |  |  | 190 | ADDITIONAL CENTER TANK TRANSFER SYSTEM OPERATIONAL CHECK OF LEAK MONITOR FOR EVIDENCE OF FUEL LEAKAGE. | AF | OPC |  |  |  | 12 MO OR 1000 FH | CMP LUR MRB 8 |  |  | 282800-200-003 | 1 | 0.50 |  |  | A319 POST 25415 (28-1154), (28-1212) OR A319 POST 27113 (92-1009) OR A319 POST 160760 OR A320 POST 25415 (28-1118), (28-1132), (28-1145), (28-1224), (28-1225) OR A320 POST 160759 OR A321 POST 25415 (28-1134), (28-1141), (28-1184), (28-1236), (28-1240) OR A321 POST 161927
R | 2-28 | 282800-03-1 | MRB 28.28.00/03 |  |  | 190 | ADDITIONAL CENTER TANK TRANSFER SYSTEM OPERATE WATER DRAIN VALVES IN INSTALLED ACT(S) TO DRAIN ACCUMULATED WATER NOTE: INTERVAL: - DEPENDING ON OPERATING ENVIRONMENT AND OPERATORS EXPERIENCE, A LESS FREQUENT OR MORE FREQUENT INITIAL INTERVAL MAY BE USED. | AF | OPC |  |  |  | 6 MO NOTE | MRB 9 |  |  | 123228-281-005 | 1 | 0.20 |  |  | A319 POST 25415 (28-1154), (28-1212) IF ACT(S) INSTALLED OR A319 POST 27113 (92-1009) OR A320 POST 25415 (28-1118), (28-1132), (28-1145), (28-1224), (28-1225) IF ACT(S) INSTALLED OR A321 POST 25415 (28-1134), (28-1141), (28-1184), (28-1236), (28-1240) IF ACT(S) INSTALLED OR A321 POST 161927 OR A319 POST 160760 OR A320 POST 160759
R | 2-28 | 282800-04-1 | MRB 28.28.00/04 |  |  | 200 | ADDITIONAL CENTER TANK TRANSFER SYSTEM OPERATIONAL CHECK OF MOTOR 1 OF TRANSFER VALVE NOTE: INTERVAL: - IF NO ACT(S) ARE FITTED WHEN TASK BECOMES DUE, TASK MAY BE POSTPONED UNTIL NEXT ACT INSTALLATION. | AF | OPC |  |  |  | 180 MO OR 22500 FH NOTE | LUR MRB 9 |  |  | 282800-710-002 | 2 | 0.60 |  |  | A319 POST 25415 (28-1154), (28-1212) IF ACT(S) INSTALLED OR A319 POST 27113 (92-1009) OR A320 POST 25415 (28-1118), (28-1132), (28-1145), (28-1224), (28-1225) IF ACT(S) INSTALLED OR A321 POST 25415 (28-1134), (28-1141), (28-1184), (28-1236), (28-1240) IF ACT(S) INSTALLED OR A321 POST 161927 OR A319 POST 160760 OR A320 POST 160759
| 2-28 | 282800-05-1 | CMR 282800-00001-1-C MRB 28.28.00/13 |  |  | 200 | ADDITIONAL CENTER TANK TRANSFER SYSTEM OPERATIONAL CHECK OF THE ACT MANUAL TRANSFER SYSTEM NOTE: CMR APPLICABLE ONLY IF FQIC 6 IS INSTALLED. EMBODIMENT OF FQIC 7 OR LATER STANDARD CANCELS THE CMR STATUS AND REQUIRES ACCOMPLISHMENT OF TASK 282800-05-2. THAT FOR A321 POST 28653, FQIC 6 IS PERMITTED ONLY WITH ONE ACT REMOVED. IF NO ACT(S) ARE FITTED WHEN THE TASK BECOMES DUE, TASK MAY BE POSTPONED UNTIL NEXT ACT INSTALLATION. TASK IS INCLUDED IN THE ACT INSTALLATION PROCEDURE. CREDIT CAN BE TAKEN FOR ACCOMPLISHMENT OF THE TASK AT THIS OPPORTUNITY. | AF | OPC |  |  |  | 72 MO OR 7900 FH | CMR** LUR MRB 9 |  |  | 282800-710-001 | 2 | 0.40 |  |  | A321 POST 25453 (28-1073), (28-1090), (28-1091), (28-1110), (28-1115), (28-1126), (28-1135) POST 25504 (28-1071) PRE 30229 (28-1134), (28-1137), (28-1141) IF ACT(S) INSTALLED OR A321 POST 28653 (28-1090), (28-1115) POST 25504 (28-1071) PRE 30229 (28-1134), (28-1137), (28-1141) IF ACT(S) INSTALLED
R | 2-28 | 282800-05-2 | MRB 28.28.00/13 |  |  | 210 | ADDITIONAL CENTER TANK TRANSFER SYSTEM OPERATIONAL CHECK OF THE ACT MANUAL TRANSFER SYSTEM NOTE: - IF NO ACT(S) ARE FITTED WHEN TASK BECOMES DUE, TASK MAY BE POSTPONED UNTIL NEXT ACT INSTALLATION. - TASK IS INCLUDED IN THE ACT INSTALLATION PROCEDURE. CREDIT CAN BE TAKEN FOR ACCOMPLISHMENT OF THE TASK AT THIS OPPORTUNITY - CREDIT CAN BE TAKEN FOR ACCOMPLISHMENT OF TASK 282800-05-1 (CMR** REQUIREMENT FOR A321 A/C WITH FQIC 6 STANDARD, WHICH MAY BE INCLUDED IN THE APPLICABILITY OF THIS TASK). | AF | OPC |  |  |  | 180 MO OR 22500 FH NOTE | LUR MRB 9 |  |  | 282800-710-001 | 2 | 0.40 |  |  | A319 POST 25415 (28-1154), (28-1212) IF ACT(S) INSTALLED OR A320 POST 25415 (28-1118), (28-1132), (28-1145), (28-1224), (28-1225) IF ACT(S) INSTALLED OR A321 POST 25415 (28-1134), (28-1141), (28-1184), (28-1236), (28-1240) IF ACT(S) INSTALLED OR A321 POST 161927 OR A320 POST 160759
R | 2-28 | 282800-06-1 | MRB 28.28.00/06 |  | REFER TO AMM FOR ACCESS/PREPARATION; | 150 | ADDITIONAL CENTER TANK TRANSFER SYSTEM REPLACE ACT AIR INLET FILTER NOTE: INTERVAL: - IF NO ACT(S) ARE FITTED WHEN TASK BECOMES DUE, TASK MAY BE POSTPONED UNTIL NEXT ACT INSTALLATION. | AF | DIS |  |  |  | 108 MO OR 15000 FH NOTE | LUR MRB 6 |  |  | 282839-920-001 | 1 | 0.25 |  | TBD | A319 POST 25415 (28-1154), (28-1212) IF ACT(S) INSTALLED OR A319 POST 27113 (92-1009) OR A320 POST 25415 (28-1118), (28-1132), (28-1145), (28-1224), (28-1225) IF ACT(S) INSTALLED OR A321 POST 25415 (28-1134), (28-1141), (28-1184), (28-1236), (28-1240) IF ACT(S) INSTALLED OR A321 POST 161927 OR A319 POST 160760 OR A320 POST 160759
R | 2-28 | 282800-07-1 | MRB 28.28.00/07 |  |  | 150 | ADDITIONAL CENTER TANK TRANSFER SYSTEM FUNCTIONAL CHECK OF ACT PRESSURE REDUCING VALVE NOTE: INTERVAL: - IF NO ACT(S) ARE FITTED WHEN TASK BECOMES DUE, TASK MAY BE POSTPONED UNTIL NEXT ACT INSTALLATION. | AF | FNC |  |  |  | 180 MO OR 22500 FH NOTE | LUR MRB 9 |  |  | 282800-720-001 | 1 | 0.50 |  |  | A319 POST 25415 (28-1154), (28-1212) IF ACT(S) INSTALLED OR A319 POST 27113 (92-1009) OR A320 POST 25415 (28-1118), (28-1132), (28-1145), (28-1224), (28-1225) IF ACT(S) INSTALLED OR A321 POST 25415 (28-1134), (28-1141), (28-1184), (28-1236), (28-1240) IF ACT(S) INSTALLED OR A321 POST 161927 OR A319 POST 160760 OR A320 POST 160759
R | 2-28 | 282800-08-1 | MRB 28.28.00/08 |  |  | 150 | ADDITIONAL CENTER TANK TRANSFER SYSTEM OPERATIONAL CHECK OF ACT(S) INWARD RELIEF VALVE NOTE: INTERVAL: - IF NO ACT(S) ARE FITTED WHEN TASK BECOMES DUE, TASK MAY BE POSTPONED UNTIL NEXT ACT INSTALLATION. - ACT SERIAL NUMBER TO BE TRACKED SINCE TASK ACCOMPLISHMENT IS A FUNCTION OF ACT AGE AND NOT AIRCRAFT AGE. | AF | OPC |  |  |  | 72 ACT MO NOTE | MRB 9 |  |  | 282800-720-002 | 1 | 0.50 |  |  | A319 POST 25415 (28-1154), (28-1212) IF ACT(S) INSTALLED OR A320 POST 25415 (28-1118), (28-1132), (28-1145), (28-1224), (28-1225) IF ACT(S) INSTALLED OR A321 POST 25415 (28-1134), (28-1141), (28-1184), (28-1236), (28-1240) IF ACT(S) INSTALLED OR A321 POST 161927 OR A320 POST 160759
R | 2-28 | 282800-09-1 | MRB 28.28.00/09 |  |  | 150 | ADDITIONAL CENTER TANK TRANSFER SYSTEM GENERAL VISUAL INSPECTION OF THE INTEGRATED IMPACT WALL(S) AND PIPEWORK PROTECTION COVER (IF INSTALLED). | AF | GVI |  |  |  | 12 MO OR 1000 FH | LUR MRB 8 |  |  | 282800-200-002 | 1 | 0.16 |  |  | A319 POST 25415 IF ACT(S) INSTALLED OR A320 POST 25415 IF ACT(S) INSTALLED OR A321 POST 25415 IF ACT(S) INSTALLED OR A319 POST 27113 OR A319 POST 160760 OR A320 POST 160759 OR A321 POST 161927
R | 2-28 | 282800-18-1 | MRB 28.28.00/12 |  |  | 150 | ADDITIONAL CENTER TANK TRANSFER SYSTEM FUNCTIONAL CHECK OF THE VENT/TRANSFER PIPE SHROUDS AND ACT DRAIN PIPE CONNECTORS | AF | FNC |  |  |  | 60 MO | MRB 8 |  |  | 282800-790-004 | 1 | 0.67 |  |  | A319 POST 25415 (28-1154), (28-1212) OR A319 POST 27113 (92-1009) OR A319 POST 160760 OR A320 POST 25415 (28-1118), (28-1132), (28-1145), (28-1224), (28-1225) OR A320 POST 160759 OR A321-CEO POST 25415 (28-1134), (28-1141), (28-1184), (28-1236), (28-1240) OR A321 POST 161927
| 2-28 | 282800-18-2 | CMR 282800-00002-1-C MRB 28.28.00/12 |  |  | 150 | ADDITIONAL CENTER TANK TRANSFER SYSTEM FUNCTIONAL CHECK OF THE VENT/TRANSFER PIPE SHROUDS AND ACT DRAIN PIPE CONNECTORS NOTE: INTERVAL: - IF NO ACT(S) ARE FITTED WHEN TASK BECOMES DUE, TASK MAY BE POSTPONED UNTIL NEXT ACT INSTALLATION. | AF | FNC |  |  |  | 60 MO OR 10700 FH NOTE | CMR* MRB 8 |  |  | 282800-790-004 | 1 | 0.67 |  |  | A321-NEO POST 25415 (28-1134), (28-1141), (28-1184), (28-1236), (28-1240) IF ACT(S) INSTALLED
R | 2-28 | 282800-20-1 | MRB 28.28.00/20 |  |  | 120 | ADDITIONAL CENTER TANK TRANSFER SYSTEM READ CFDIU DISPLAY FOR FAULTS NOTE: INTERVAL: - IF NO ACT(S) ARE FITTED WHEN TASK BECOMES DUE, TASK MAY BE POSTPONED UNTIL NEXT ACT INSTALLATION. | AF | OPC |  |  |  | 12 MO OR 1000 FH NOTE | LUR MRB 9 |  |  | 282800-740-801 | 1 | 0.10 |  |  | A319 POST 160760 OR A320 POST 160759 OR A321 POST 161927
| 2-28 | 282800-21-1 | MRB 28.28.00/19 |  | ACT NO.4.1 REMOVED; | 150 | ADDITIONAL CENTER TANK TRANSFER SYSTEM OPERATIONAL CHECK OF ACT FWD (4.1) OVERPRESSURE PROTECTOR NOTE: INTERVAL: - IF ACT NO 4 IS NOT FITTED WHEN TASK BECOMES DUE, TASK MAY BE POSTPONED UNTIL NEXT ACT NO 4 INSTALLATION. | AF | OPC |  |  |  | 60 MO NOTE | MRB 8 |  |  | 282800-710-802 | 1 | 0.20 |  | 17.01 | A321 POST 161927
N | 2-28 | 282800-22-1 | CMR 282800-00003-1-C |  |  | 150 | ADDITIONAL CENTER TANK TRANSFER SYSTEM FUNCTIONAL CHECK FOR LEAKAGE OF THE VENT/TRANSFER PIPE SHROUDS, THE ACT TANK CASING AND THE ACT DRAIN SYSTEM. NOTE: INTERVAL: - IF NO ACT(S) ARE FITTED WHEN TASK BECOMES DUE, TASK MAY BE POSTPONED UNTIL NEXT ACT INSTALLATION. | AF | FNC |  |  |  | 6300 FH NOTE | CMR* |  |  | 282800-790-804 | 1 | 1.80 |  |  | A319 POST 163259 OR A320 POST 162928 OR A321 POST 161035
N | 2-28 | 282800-23-1 | CMR 282800-00004-1-C |  |  | 150 | ADDITIONAL CENTER TANK TRANSFER SYSTEM FUNCTIONAL CHECK FOR LEAKAGE OF THE ACT PRESSURIZATION SYSTEM. NOTE: INTERVAL: - IF NO ACT(S) ARE FITTED WHEN TASK BECOMES DUE, TASK MAY BE POSTPONED UNTIL NEXT ACT INSTALLATION. | AF | FNC |  |  |  | 24000 FH NOTE | CMR* |  |  | 282800-790-803 | 1 | 1.80 |  |  | A319 POST 163259 OR A320 POST 162928 OR A321 POST 161035
N | 2-28 | 282800-24-1 | CMR 282800-00005-1-C |  |  | 150 | ADDITIONAL CENTER TANK TRANSFER SYSTEM FUNCTIONAL CHECK FOR LEAKAGE OF THE VENT/TRANSFER INNER PIPES AND THE ACT(S) BLADDER. NOTE: INTERVAL: - IF NO ACT(S) ARE FITTED WHEN TASK BECOMES DUE, TASK MAY BE POSTPONED UNTIL NEXT ACT INSTALLATION. | AF | FNC |  |  |  | 1000 FH NOTE | CMR* |  |  | 282800-790-802 | 1 | 1.10 |  |  | A319 POST 163259 OR A320 POST 162928 OR A321 POST 161035
R | 2-28 | 282800-55-1 | MRB 28.28.00/13 |  |  | 210 | ADDITIONAL CENTER TANK TRANSFER SYSTEM OPERATIONAL CHECK OF THE ACT MANUAL TRANSFER SYSTEM NOTE: - IF NO ACT(S) ARE FITTED WHEN TASK BECOMES DUE, TASK MAY BE POSTPONED UNTIL NEXT ACT INSTALLATION. - TASK IS INCLUDED IN THE ACT INSTALLATION PROCEDURE. CREDIT CAN BE TAKEN FOR ACCOMPLISHMENT OF THE TASK AT THIS OPPORTUNITY. | AF | OPC |  |  |  | 180 MO OR 22500 FH NOTE | LUR MRB 9 |  |  | 282800-710-007 | 2 | 0.40 |  |  | A319 POST 27113 OR A319 POST 160760
R | 2-28 | 282800-58-1 | MRB 28.28.00/08 |  |  | 150 | ADDITIONAL CENTER TANK TRANSFER SYSTEM OPERATIONAL CHECK OF ACT(S) INWARD RELIEF VALVE NOTE: - IF NO ACT(S) ARE FITTED WHEN TASK BECOMES DUE, TASK MAY BE POSTPONED UNTIL NEXT ACT INSTALLATION. - ACT SERIAL NUMBER TO BE TRACKED SINCE TASK ACCOMPLISHMENT IS A FUNCTION OF ACT AGE AND NOT AIRCRAFT AGE. | AF | OPC |  |  |  | 72 ACT MO NOTE | MRB 9 |  |  | 282800-710-009 | 1 | 0.50 |  |  | A319 POST 27113 OR A319 POST 160760
R | 2-28 | 282800-59-1 | MRB 28.28.00/09 |  |  | 150 | ADDITIONAL CENTER TANK TRANSFER SYSTEM GENERAL VISUAL INSPECTION OF THE INTEGRATED IMPACT WALL(S) (IF INSTALLED) | AF | GVI |  |  |  | 6 MO OR 750 FH | LUR MRB 8 |  |  | 282800-200-006 | 1 | 0.16 |  |  | A319 POST 27113 OR A319 POST 160760
| 2-28 | 282800-60-1 | MRB 28.28.00/18 |  |  | 150 | ADDITIONAL CENTER TANK TRANSFER SYSTEM READ AFMS FAULT DISPLAY ON REFUEL/DEFUEL CONTROL PANEL FOR FAULTS NOTE: IF NO ACT(S) ARE FITTED WHEN TASK BECOMES DUE, TASK MAY BE POSTPONED UNTIL NEXT ACT INSTALLATION. | AF | OPC |  |  |  | 6 MO OR 750 FH NOTE | LUR MRB 9 |  |  | 282500-710-004 | 1 | 0.20 |  |  | A319 POST 27113
R | 2-28 | 282800-61-1 | MRB 28.28.00/14 | 148AZ |  | 148 | ADDITIONAL CENTER TANK TRANSFER SYSTEM REMOVE AND CARRY OUT OPERATIONAL CHECK OF VENT LINE CHECK VALVES | AF | OPC |  |  |  | 60 MO | MRB 8 |  |  | 282800-710-015 | 1 | 1.00 | 0.03 |  | A319 POST 27113 OR A319 POST 160760 OR A320 POST 160759 OR A321 POST 161927
R | 2-28 | 282800-62-1 | MRB 28.28.00/15 | 131ED 231JH |  | 130 | ADDITIONAL CENTER TANK TRANSFER SYSTEM OPERATIONAL CHECK OF FORWARD ACT VENT ISOLATION VALVE NOTE: INTERVAL: - IF ACT NO 4 IS NOT FITTED WHEN TASK BECOMES DUE, TASK MAY BE POSTPONED UNTIL NEXT ACT NO 4 INSTALLATION. | AF | OPC |  |  |  | 60 MO NOTE | MRB 8 |  |  | 282800-710-010 | 1 | 0.10 | 0.70 |  | A319 POST 27113 OR A319 POST 160760 OR A320 POST 160759 OR A321 POST 161927
R | 2-28 | 282800-63-1 | MRB 28.28.00/16 |  | ACT(S) NO.4 AND NO.6 REMOVED (IF INSTALLED); | 150 | ADDITIONAL CENTER TANK TRANSFER SYSTEM OPERATIONAL CHECK OF ACT 4 OVERPRESSURE PROTECTOR NOTE: IF ACT NO 4 IS NOT FITTED WHEN TASK BECOMES DUE, TASK MAY BE POSTPONED UNTIL NEXT ACT NO 4 INSTALLATION. | AF | OPC |  |  |  | 60 MO NOTE | MRB 8 |  |  | 282800-710-011 | 1 | 0.20 |  | 17.01 | A319 POST 27113 OR A319 POST 160760 OR A320 POST 160759
R | 2-28 | 282800-64-1 | MRB 28.28.00/17 |  |  | 150 | ADDITIONAL CENTER TANK TRANSFER SYSTEM OPERATIONAL CHECK OF FORWARD ACT ISOLATION VALVE NOTE: INTERVAL: - IF ACT NO 4 IS NOT FITTED WHEN TASK BECOMES DUE, TASK MAY BE POSTPONED UNTIL NEXT ACT NO 4 INSTALLATION. | AF | OPC |  |  |  | 60 MO NOTE | MRB 8 |  |  | 282800-710-012 | 1 | 0.10 |  |  | A319 POST 27113 OR A319 POST 160760 OR A320 POST 160759 OR A321 POST 161927
| 2-28 | 282900-02-1 | MRB 28.29.00/02 | 315AL |  | 210 | APU LOW PRESSURE FUEL SHUT OFF OPERATIONAL CHECK OF APU LP FUEL VALVE FOR EVIDENCE OF INTERNAL LEAKAGE WITH LEFT WING TANK PUMP ON | AF | OPC |  |  |  | 252 MO OR 36000 FH | LUR MRB 9 |  |  | 282900-710-002 | 1 | 0.20 | 0.01 |  | ALL
| 2-28 | 284200-01-1 | CMR 284200-00001-1-C |  |  | 210 | QUANTITY INDICATING OPERATIONAL CHECK OF FUEL TEMPERATURE INDICATIONS. | AF | OPC |  |  |  | 31600 FH | CMR* |  |  | 284200-710-802 | 1 | 0.17 |  |  | A321 POST 155635
R | 2-29 | 290000-01-1 | MRB 29.10.00/06 | 195BB 196BB 197CB 197FB 734 |  | 100 | HYDRAULIC POWER CHECK CLOGGING INDICATORS OF THE FOLLOWING FILTERS (POP OUT NOT PROTRUDING) - HIGH PRESSURE DELIVERY - GROUND SERVICING (RESERVOIR FILLING) - RETURN (LOW PRESSURE) - HIGH PRESSURE BLEED AIR - LOW PRESSURE BLEED AIR - CASE DRAIN | AF | VCK |  |  |  | 12 MO OR 1000 FH | LUR MRB 9 |  |  | 291000-200-004 | 1 | 0.06 | 0.10 |  | A320 PRE 25365 (29-1076) OR A321 PRE 25365 (29-1076)
D | 2-29 | 290000-02-1 |  |  |  |  | ************** TASK DELETED **************
D | 2-29 | 290000-03-1 |  |  |  |  | ************** TASK DELETED **************
| 2-29 | 290000-04-1 |  |  |  | 435 445 | HYDRAULIC POWER DETAILED INSPECTION OF HYDRAULIC PRESSURE SWITCH LINE (P/N 642-5658-501/505) FOR CLAMP CHAFING DAMAGE AND PRELOAD CONDITION | AF | DET |  |  | 600 FH | 2400 FH | VSB |  |  | 291000-200-009 VSB RA320 029-9 | 1 1 | 0.20 0.20 |  |  | CFM56-5B PRE 24387 P6969 PRE SB 71-1023
R | 2-29 | 290000-05-1 | MRB 29.10.00/28 | 195BB 196BB 197CB 197FB 734 |  | 100 | HYDRAULIC POWER CHECK CLOGGING INDICATORS OF THE FOLLOWING FILTERS (POP OUT NOT PROTRUDING) - HIGH PRESSURE DELIVERY - GROUND SERVICING (RESERVOIR FILLING) - RETURN (LOW PRESSURE) - HIGH PRESSURE BLEED AIR - LOW PRESSURE BLEED AIR - WATER SEPARATOR - CASE DRAIN | AF | VCK |  |  |  | 24 MO OR 2000 FH | LUR MRB 9 |  |  | 291000-210-002 | 1 | 0.06 | 0.10 |  | A318 OR A319 OR A320 POST 25365 (29-1076) OR A321 POST 25365 (29-1076)
R | 2-29 | 291000-01-1 | MRB 29.10.00/01 | 196BB 197FB 744 |  | 100 | MAIN HYDRAULIC POWER CHECK FLUID LEVEL ON RESERVOIR INDICATORS | AF | DET |  |  |  | 12 MO OR 1000 FH | LUR MRB 6 |  |  | 291000-200-001 | 1 | 0.10 | 0.06 |  | ALL
D | 2-29 | 291000-02-1 |  |  |  |  | ************** TASK DELETED **************
| 2-29 | 291000-03-1 | MRB 29.10.00/03 | 196BB 734 |  | 100 | MAIN HYDRAULIC POWER CHECK NITROGEN CHARGE PRESSURE ON THE YELLOW AND GREEN MAIN SYSTEM ACCUMULATORS. | AF | FNC |  |  |  | 6 MO OR 400 FH | LUR MRB 9 |  |  | 291000-200-003 | 1 | 0.10 | 0.04 |  | A320 PRE 21414 (29-1020) PRE 21999
| 2-29 | 291000-04-1 | MRB 29.10.00/38 |  |  | 210 | MAIN HYDRAULIC POWER FUNCTIONAL CHECK OF PTU GREEN TO YELLOW | AF | FNC |  |  |  | 72 MO OR 24000 FH | MRB 6 |  |  | 292300-710-002 | 1 | 0.10 |  |  | ALL
| 2-29 | 291000-05-1 | MRB 29.10.00/13 | 195BB |  | 195 | MAIN HYDRAULIC POWER DRAIN WATER SEPARATOR | AF | SVC |  |  |  | 24 MO OR 2250 FH | LUR MRB 9 |  |  | 291400-680-001 | 1 | 0.10 | 0.02 |  | ALL
| 2-29 | 291000-06-1 | MRB 29.10.00/37 |  |  | 210 | MAIN HYDRAULIC POWER FUNCTIONAL CHECK OF PTU YELLOW TO GREEN | AF | FNC |  |  |  | 36 MO OR 12000 FH | MRB 6 |  |  | 292300-710-003 | 1 | 0.10 |  |  | ALL
| 2-29 | 291000-08-1 | MRB 29.10.00/19 |  |  | 210 | MAIN HYDRAULIC POWER FUNCTIONAL CHECK OF PRIORITY VALVES IN GREEN, BLUE AND YELLOW SYSTEM | AF | FNC |  |  |  | 144 MO OR 36000 FH | MRB 6,8 |  |  | 291000-720-002 | 2 | 0.30 |  |  | ALL
| 2-29 | 291000-09-1 | MRB 29.10.00/14 | 574AB 674AB |  | 574 674 | MAIN HYDRAULIC POWER OPERATIONAL CHECK OF HYDRAULIC FIRE SHUT OFF VALVES AND ASSOCIATED INDICATING SYSTEM. NOTE: APPLICABLE FOR PRE 22155 IF ACTUATOR P/N E0 1100 AMENDMENT A, OR P/N E0 1100 AMENDMENT AB, OR P/N E0 1100 AMENDMENT AC, OR P/N E0 1100 AMENDMENT BC, OR P/N E0 1100 AMENDMENT C, OR P/N A06 A00 IS INSTALLED | AF | OPC |  |  |  | 108 MO OR 12000 FH | LUR MRB 8 |  |  | 291000-710-001 | 1 1 | 0.10 0.10 | 0.02 0.02 |  | A318 OR A319 OR A320 POST 22155 OR A320 PRE 22155 FOR ACTUATOR P/N E0 1100 AMENDMENT A, AB, AC, BC, C AND P/N A06 A00 SEE NOTE OR A321
| 2-29 | 291000-10-1 | MRB 29.10.00/20 |  |  | 210 | MAIN HYDRAULIC POWER FUNCTIONAL CHECK OF HYDRAULIC FIRE SHUT OFF VALVES NOTE: INTERVAL: - TASK MAY BE PERFORMED AT OPPORTUNITY OF ENGINE REMOVAL PROVIDED INTERVAL NOT EXCEEDED | AF | FNC |  |  |  | 180 MO OR 24000 FH NOTE | LUR MRB 8 |  |  | 291000-720-001 | 2 | 0.20 |  |  | CEO
| 2-29 | 291000-13-1 | MRB 29.10.00/25 | 195BB |  | 100 | MAIN HYDRAULIC POWER DRAIN FILTER BOWLS OF THE AIR PRESSURIZATION MANIFOLD VIA DRAIN VALVES | AF | SVC |  |  |  | 6 MO OR 500 FH | LUR MRB 6 |  |  | 291400-680-002 | 1 | 0.20 | 0.02 |  | A320 POST 24857 PRE 25365 (29-1076) OR A321 POST 24857 PRE 25365 (29-1076)
| 2-29 | 291000-14-1 | MRB 29.10.00/22 | 196BB 744 |  | 100 | MAIN HYDRAULIC POWER CHECK NITROGEN CHARGE PRESSURE ON HYDRAULIC POWER ACCUMULATORS | AF | FNC |  |  |  | 6 MO OR 600 FH | LUR MRB 9 |  |  | 291000-200-008 | 1 | 0.10 | 0.04 |  | A318 OR A319 OR A320 POST 21414 (29-1020) OR A320 POST 21999 OR A321
| 2-29 | 291000-15-1 | MRB 29.10.00/23 | 734 744 |  | 100 | MAIN HYDRAULIC POWER ANALYZE HYDRAULIC FLUID NOTE: DEPENDING ON OPERATING ENVIRONMENT AND OPERATORS EXPERIENCE, A LESS FREQUENT OR MORE FREQUENT INITIAL INTERVAL MAY BE USED. | AF | DET |  |  |  | 24 MO OR 7500 FH NOTE | MRB 9 |  |  | 123229-281-001 | 1 | 2.40 | 0.04 |  | ALL
| 2-29 | 291000-16-1 | MRB 29.10.00/24 | 195BB |  | 100 | MAIN HYDRAULIC POWER DRAIN FILTER BOWLS OF THE AIR PRESSURIZATION MANIFOLD | AF | SVC |  |  |  | 6 MO OR 500 FH | LUR MRB 6 |  |  | 291400-680-003 | 1 | 0.20 | 0.02 |  | A320 PRE 24285 PRE 24857 PRE 25365 (29-1076) OR A321 PRE 22023 PRE 24857 PRE 25365 (29-1076)
| 2-29 | 291000-18-1 | MRB 29.10.00/32 | 734 744 |  | 148 | MAIN HYDRAULIC POWER DRAIN RECOVERY TANK | AF | SVC |  |  |  | 12 MO OR 1500 FH | LUR MRB 9 |  |  | 291700-680-001 | 1 | 0.30 | 0.04 |  | ALL
| 2-29 | 291000-19-1 | MRB 29.10.00/35 | 196BB 734 744 |  | 210 | MAIN/AUXILIARY POWER OPERATIONAL CHECK OF PTU IN-FLIGHT INHIBITION LOGIC | EL | OPC |  |  |  | 108 MO OR 15000 FH | LUR MRB 9 |  |  | 292300-710-006 | 1 | 0.75 | 0.06 |  | POST 35938 (29-1126), (29-1145) OR POST 153173 (29-1156) OR POST 161262
| 2-29 | 291000-20-1 | MRB 29.10.00/36 |  |  | 210 | MAIN/AUXILIARY POWER OPERATIONAL CHECK OF EDP DEPESSURIZATION | AF | OPC |  |  |  | 36 MO OR 12000 FH | MRB 9 |  |  | 291000-710-004 | 1 | 0.25 |  |  | ALL
| 2-29 | 291000-21-1 | MRB 29.10.00/39 |  |  | 210 | MAIN/AUXILIARY POWER OPERATIONAL CHECK OF PTU THERMAL INHIBITION LOGIC | AF | OPC |  |  |  | 108 MO OR 15000 FH | LUR MRB 9 |  |  | 292300-710-803 | 1 | 4.00 |  |  | POST 161741 (29-1173)
| 2-29 | 291000-22-1 | MRB 29.10.00/40 |  |  | 210 | MAIN/AUXILIARY POWER FUNCTIONAL CHECK OF HYDRAULIC FIRE SHUT OFF VALVES NOTE: INTERVAL: - TASK MAY BE PERFORMED AT OPPORTUNITY OF ENGINE REMOVAL PROVIDED INTERVAL NOT EXCEEDED. | AF | FNC |  |  |  | 108 MO OR 16000 FH NOTE | LUR MRB 8 |  |  | 291000-720-802 | 1 | 0.20 |  |  | NEO
| 2-29 | 291200-03-1 | CMR 291000-00004-1-C MRB 29.10.00/04 | 195BB |  | 100 | BLUE MAIN HYDRAULIC POWER CHECK NITROGEN CHARGE PRESSURE ON THE BLUE MAIN SYSTEM ACCUMULATOR. | AF | FNC |  |  |  | 6 MO OR 400 FH | CMR** LUR MRB 9 |  |  | 291000-200-005 | 1 | 0.05 | 0.02 |  | A320 PRE 21414 (29-1020) PRE 21999
| 2-29 | 291900-02-1 | CMR 291000-00003-1-C MRB 29.10.00/05 MRB 29.10.00/12 |  |  | 210 | MAIN AND AUXILIARY HYDRAULIC POWER FUNCTIONAL CHECK TO MONITOR INTERNAL LEAK RATE OF BLUE HYDRAULIC SYSTEM | AF | FNC |  |  |  | 108 MO OR 12000 FH | CMR* LUR MRB 8 |  |  | 291000-220-002 | 2 | 0.30 |  |  | ALL
R | 2-29 | 292000-01-1 | CMR 291000-00001-1-C MRB 24.50.00/03 MRB 29.10.00/07 | 195BB 196BB 197EB 197FB |  | 190 | MAIN AND AUXILIARY HYDRAULIC POWER OPERATIONAL CHECK OF RAT MANUAL DEPLOYMENT AND FUNCTIONAL CHECK OF RAT USING GROUND TEST UNIT, FOLLOWED BY CHECK OF FILTER INDICATOR | AF | FNC |  |  |  | 8 MO OR 1500 FH | CMR* MRB 8 |  |  | 292200-720-001 | 2 | 1.40 | 0.08 |  | A320 PRE 27189 (29-1100) OR A320 POST 28413
R | 2-29 | 292000-02-1 | CMR 291000-00002-1-C MRB 29.10.00/08 | 197EB |  | 210 | MAIN AND AUXILIARY HYDRAULIC POWER OPERATIONAL CHECK OF RAM AIR TURBINE (RAT) AUTOMATIC DEPLOYMENT | AF | OPC |  |  |  | 18 MO OR 3600 FH | CMR* MRB 8 |  |  | 292200-710-001 | 2 | 0.10 | 0.02 |  | A320 PRE 27189 (29-1100) OR A320 POST 28413
R | 2-29 | 292000-04-1 | CMR 291000-00001-2-C MRB 24.50.00/10 MRB 29.10.00/29 | 195BB 197EB |  | 190 | MAIN AND AUXILIARY HYDRAULIC POWER OPERATIONAL CHECK OF RAT MANUAL DEPLOYMENT AND FUNCTIONAL CHECK OF RAT USING GROUND TEST UNIT, FOLLOWED BY CHECK OF FILTER INDICATOR | AF | FNC |  |  |  | 18 MO OR 3600 FH | CMR* MRB 8 |  |  | 292200-720-003 | 2 | 1.68 | 0.04 |  | A318 OR A319 OR A320 POST 27189 (29-1100) PRE 28413 OR A321
R | 2-29 | 292000-05-1 | CMR 291000-00002-1-C MRB 29.10.00/08 | 197EB |  | 210 | MAIN AND AUXILIARY HYDRAULIC POWER OPERATIONAL CHECK OF RAM AIR TURBINE (RAT) AUTOMATIC DEPLOYMENT | AF | OPC |  |  |  | 18 MO OR 3600 FH | CMR* MRB 8 |  |  | 292200-710-006 | 2 | 0.10 | 0.02 |  | A318 OR A319 OR A320 POST 27189 (29-1100) PRE 28413 OR A321
R | 2-29 | 292000-06-1 | CMR 291000-00005-1-C MRB 29.10.00/26 | 195BB 195CB 197EB 197FB |  | 190 | MAIN AND AUXILIARY HYDRAULIC POWER REMOVE RAM AIR TURBINE AGCM AND PUMP FOR IN SHOP FUNCTIONAL CHECK. | AF | FNC |  |  |  | 144 MO OR 24000 FH | CMR** MRB 8 | T |  | 292200-920-002 | 1 | 3.00 | 0.08 |  | A320 PRE 27189 (29-1100) OR A320 POST 28413
R | 2-29 | 292000-07-1 | MRB 29.10.00/27 | 197EB |  | 190 | MAIN AND AUXILIARY HYDRAULIC POWER FUNCTIONAL CHECK OF ANTI-ICING DEVICE MAGNETS | AF | FNC |  |  |  | 108 MO | MRB 8 |  |  | 292200-280-002 | 2 | 0.10 | 0.02 |  | A318 OR A319 OR A320 POST 27189 (29-1100) PRE 28413 OR A321
| 2-29 | 292000-09-1 | CMR 291000-00006-1-C MRB 29.10.00/34 | 195BB 197EB |  | 190 | MAIN AND AUXILIARY HYDRAULIC POWER DETAILED INSPECTION OF RAT CARBON BLADES FOR EVIDENCE OF PLATING CRACKS | AF | DET |  |  |  | 18 MO OR 3600 FH | CMR* MRB 8 |  |  | 292200-220-002 | 1 | 0.40 | 0.04 |  | P/N 762308
R | 2-29 | 292000-11-1 | SEMR 292200-00001-1-E | 147BB 147CB 195BB 734 | RAT ACTUATOR; RAT; | 195 | MAIN AND AUXILIARY HYDRAULIC POWER REMOVE RAT AND ACTUATOR FOR OVERHAUL AND REPLACE WITH NEW OR RECONDITIONED UNITS. | AF | RST |  |  | 240 MO | 240 MO | SEMR | T |  | 292200-960-001 | 0 | N/A | 0.16 | 4.75 | A318 OR A319 OR A320 POST 27189 (29-1100) PRE 28413 OR A321
R | 2-29 | 292000-12-1 | SEMR 292200-00002-1-E | 147BB 147CB 195BB 734 | AGCM; RAT JACK; RAT; | 195 | MAIN AND AUXILIARY HYDRAULIC POWER REMOVE RAT (INCLUDING TURBINE, LEG AND PUMP), EJECTION JACK AND AGCM FOR OVERHAUL AND REPLACE WITH NEW OR RECONDITIONED UNITS. | AF | RST |  |  | 240 MO | 240 MO | SEMR | T |  | 292200-960-002 | 0 | N/A | 0.16 | 2.75 | A320 PRE 27189 (29-1100) OR A320 POST 28413
R | 2-29 | 292251-01-1 | MRB 29.10.00/33 | 195BB 197EB | RAM AIR TURBINE EXTENSION; | 195 | RAM AIR TURBINE DETAILED INSPECTION OF RAT ASSEMBLY AND DOORS IN DEPLOYED POSITION AND LUBRICATION OF DOORS LINKAGE STRUT JOINTS, BEARINGS AND SWIVEL PIN. | AF | DET |  |  |  | 16 MO | MRB 8 |  |  | 292251-210-001 | 1 | 0.30 | 0.04 | 0.03 | A320 PRE 27189 (29-1100) OR A320 POST 28413
R | 2-29 | 292251-02-1 | MRB 29.10.00/09 | 195BB 197EB | RAM AIR TURBINE EXTENSION; | 195 | RAM AIR TURBINE DETAILED INSPECTION OF RAT ASSEMBLY AND DOORS IN DEPLOYED POSITION AND LUBRICATION OF DOORS LINKAGE STRUT JOINTS AND BEARINGS. | AF | DET |  |  |  | 20 MO | MRB 8 |  |  | 292251-200-003 | 1 | 0.30 | 0.04 | 0.03 | A318 OR A319 OR A320 POST 27189 (29-1100) PRE 28413 OR A321
| 2-29 | 293100-01-1 | MRB 29.30.00/05 | 197CB 197EB 198CB |  | 190 | HYDRAULIC FLUID QUANTITY INDICATING FUNCTIONAL CHECK OF RESERVOIR LOW LEVEL WARNING | AF | FNC |  |  |  | 252 MO OR 36000 FH | LUR MRB 9 |  |  | 293100-710-001 | 1 | 0.30 | 0.06 |  | ALL
| 2-29 | 293400-01-1 | MRB 29.30.00/04 |  |  | 210 | RESERVOIR PRESSURIZATION INDICATING OPERATIONAL CHECK OF RESERVOIR LOW AIR PRESSURE WARNING | AF | OPC |  |  |  | 108 MO OR 12000 FH | LUR MRB 9 |  |  | 293400-710-001 | 1 | 0.10 |  |  | ALL
| 2-30 | 301151-01-1 | MRB 30.11.00/02 |  |  | 522 622 | WING ANTI-ICE CONTROL VALVE REPLACE WING ANTI-ICING FILTER | AF | DIS |  |  |  | 5500 FH | MRB 6 |  |  | 301151-960-001 | 1 1 | 0.50 0.50 |  |  | P/N HC175*
| 2-30 | 301151-01-2 | MRB 30.11.00/03 | 522AB 622AB |  | 522 622 | WING ANTI-ICE CONTROL VALVE REPLACE WING ANTI-ICING FILTER | AF | DIS |  |  |  | 180 MO OR 24000 FH | LUR MRB 6 |  |  | 301151-960-001 | 1 1 | 0.50 0.50 | 0.13 0.13 |  | P/N SAS911* OR P/N SAS912*
| 2-30 | 301151-02-1 | MRB 30.11.00/04 | 522AB 622AB |  | 522 622 | WING ANTI-ICE CONTROL VALVE REMOVE WING ANTI-ICING FILTER FOR IN SHOP CLEANING | AF | RST |  |  |  | 180 MO OR 24000 FH | LUR MRB 6 | T |  | 301151-960-802 | 1 1 | 0.20 0.20 | 0.13 0.13 |  | P/N 38E93*
| 2-30 | 302100-02-1 | CMP 30-2-0000-001 |  |  | 210 | ENGINE AIR INTAKE ICE PROTECTION OPERATIONAL CHECK OF ENGINE AIR INTAKE ICE PROTECTION SYSTEM. | EL | OPC |  |  |  | 72 MO | CMP |  |  | 302100-710-002 | 1 | 0.40 |  |  | PW1100G ETOPS OR LEAP-1A ETOPS
| 2-30 | 302100-I3-1 | MRB 30.21.00/03-I2 | 437AL 451AL 452AR 438AR 447AL 461AL 462AR 448AR |  | 437 438 447 448 | ENGINE AIR INTAKE ICE PROTECTION DETAILED INSPECTION OF THE ENGINE ANTI-ICE SUPPLY DUCTS METALLIC FIRE SEAL. | AF | DET |  |  |  | 108 MO OR 12000 FH | LUR MRB 8 |  |  | 302149-200-804 | 1 1 1 1 | 0.35 0.35 0.35 0.35 | 0.28 0.04 0.28 0.04 |  | IAE
| 2-30 | 302100-P6-1 | MRB 30.21.00/03-P6 | 433BL 443BL |  | 433 443 | ENGINE AIR INTAKE ICE PROTECTION DETAILED INSPECTION OF INLET COWL PRESSURE RELIEF DOOR MECHANISM. | AF | DET |  |  |  | 108 MO OR 12000 FH | LUR MRB 9 |  |  | 302149-220-803 | 1 1 | 0.10 0.10 | 0.29 0.02 |  | PW6000A
| 2-30 | 302149-03-1 | CMP 30-2-0000-002 | 437AL 438AR 451AL 452AR 447AL 448AR 461AL 462AR |  | 438 448 | ENGINE AIR INTAKE PROTECTION DUCTS DETAILED INSPECTION OF ENGINE AIR INTAKE PROTECTION DUCTS. | AF | DET |  |  |  | 15000 FH | CMP |  |  | 302149-220-801 | 1 1 | 0.42 0.42 | 0.32 0.32 |  | PW1100G ETOPS
| 2-30 | 302149-04-1 | CMP 30-2-0000-003 |  |  | 438 448 | ENGINE AIR INTAKE ICE PROTECTION SWIRL NOZZLE DETAILED INSPECTION OF ENGINE AIR INTAKE ICE PROTECTION SWIRL NOZZLE. | AF | DET |  |  |  | 15000 FH | CMP |  |  | 716100-220-802 | 1 1 | 0.27 0.27 |  |  | PW1100G ETOPS
R | 2-30 | 302149-05-1 | CMP 30-2-0000-004 | 437AL 438AR 451AL 452AR 447AL 448AR 461AL 462AR |  | 438 448 | ENGINE AIR INTAKE ICE PROTECTION DUCTS, NOZZLES AND INJECTOR DETAILED INSPECTION OF ENGINE AIR INTAKE ICE PROTECTION DUCTS, NOZZLES AND INJECTORS. | AF | DET |  |  |  | 15000 FH | CMP |  |  | 302149-200-803 | 1 1 | 1.25 1.25 | 0.32 0.32 |  | LEAP-1A ETOPS
R | 2-30 | 302149-06-1 | CMP 30-2-0000-005 |  |  | 438 448 | ENGINE ANTI ICING DUCTS VISUAL CHECK OF ENGINE ANTI ICING DUCTS. | AF | VCK |  |  |  | 15000 FH | CMP |  |  | 302149-200-803 | 1 1 | 0.55 0.55 |  |  | LEAP-1A ETOPS
| 2-30 | 302149-C1-1 | MRB 30.21.00/01-C5 | 437AL 438AR 452AR 447AL 448AR 462AR |  | 438 448 | ENGINE AIR INTAKE ICE PROTECTION DETAILED INSPECTION OF INLET COWL ANTI-ICE SUPPLY DUCTS AND ASSOCIATED HARDWARE IN THE CORE AND FAN COMPARTMENTS. | AF | DET |  |  |  | 108 MO OR 12000 FH | LUR MRB 6 |  |  | 302149-200-001 | 1 1 | 0.20 0.20 | 0.26 0.26 |  | CFM56-5
| 2-30 | 302149-I2-1 | MRB 30.21.00/01-I2 | 437AL 438AR 447AL 448AR 451AL 452AR 461AL 462AR |  | 437 438 447 448 451 452 461 462 | ENGINE AIR INTAKE ICE PROTECTION DETAILED INSPECTION OF THE VISIBLE PART OF INLET COWL ANTI-ICE SUPPLY DUCTS AND ASSOCIATED HARDWARE IN THE CORE AND FAN CASE COMPARTMENTS. | AF | DET |  |  |  | 72 MO OR 6000 FH | LUR MRB 9 |  |  | 302149-200-010 | 1 1 1 1 1 1 1 1 | 0.20 0.20 0.20 0.20 0.20 0.20 0.20 0.20 | 0.02 0.04 0.02 0.04 0.06 0.20 0.06 0.20 |  | IAE
| 2-30 | 302149-P3-1 | MRB 30.21.00/01-P6 | 433BL 443BL |  | 433 443 | ENGINE AIR INTAKE ICE PROTECTION DETAILED INSPECTION OF NOSE COWL ANTI-ICE DUCT AND ASSOCIATED HARDWARE IN U-TUNNEL. | AF | DET |  |  |  | 108 MO OR 12000 FH | LUR MRB 9 |  |  | 302149-200-802 | 1 1 | 0.10 0.10 | 0.29 0.02 |  | PW6000A
| 2-30 | 303100-01-1 | MRB 30.31.00/02 |  |  | 120 | PROBE ICE PROTECTION FUNCTIONAL CHECK OF THE INSULATION RESISTANCE OF THE PITOT PROBE HEATER | EL | FNC |  |  |  | 24 MO | MRB 9 |  |  | 303100-720-001 | 1 | 0.25 |  |  | ALL
| 2-31 | 312100-01-1 | MRB 31.21.00/01 |  |  | 210 | CLOCK BATTERY REMOVE CLOCK AND DISCARD BATTERY | EL | DIS |  |  |  | 24 MO | MRB 9 | T |  | 312121-920-002 | 1 | 0.02 |  |  | CLOCK FITTED WITH BATTERY
R | 2-31 | 313000-01-1 | MRB 21.21.00/01 MRB 21.26.00/01 MRB 21.28.00/01 MRB 21.31.00/01 MRB 21.50.00/01 MRB 24.20.00/04 MRB 24.40.00/01 MRB 26.12.00/02 MRB 26.13.00/02 MRB 27.50.00/01 MRB 27.50.01/01 MRB 27.80.00/01 MRB 28.15.00/01 MRB 28.28.00/10 MRB 28.42.00/01 MRB 28.46.00/01 MRB 29.30.00/03 MRB 30.31.00/01 MRB 30.42.00/01 MRB 31.33.00/09 MRB 32.40.00/04 MRB 36.11.00/01 MRB 49.40.00/01-13 MRB 49.40.00/01-32 MRB 49.40.00/01-36 MRB 49.51.20/01-36 MRB 49.61.00/01-36 MRB 49.70.00/01-32 MRB 49.70.00/01-36 MRB 49.90.00/01-32 MRB 49.91.00/01-13 MRB 49.93.00/01-36 MRB 71.10.00/02-CL MRB 73.00.00/03-C5 MRB 73.22.00/01-I2 MRB 73.25.34/01-C5 MRB 73.25.34/01-I2 MRB 73.29.00/01-CL MRB 78.31.00/01-I2 MRB 79.30.00/01-I2 |  |  | 210 | CFDS AND DATA RECORDING SYSTEM READ CENTRALIZED FAULT DISPLAY SYSTEM (CFDS) FOR CLASS 3 FAULTS | AV | OPC |  |  |  | 12 MO OR 1000 FH | LUR MRB 9 |  |  | 313200-869-002 | 1 | 0.10 |  |  | ALL
| 2-31 | 313300-01-1 | MRB 31.33.00/02 | 312AR |  | 312 | DFDR SYSTEM INTERCONNECTION DISCARD UNDERWATER LOCATOR BEACON BATTERY NOTE: INTERVAL: - FOR INTERVAL SELECTED FOR THE VARIOUS PART NUMBERS REFER TO APPENDIX 3. - INTERVAL TO BE MANAGED AT COMPONENT LEVEL. REFER TO SYSTEM SECTION INTRODUCTION FOR ADDITIONAL GUIDANCE. | AV | DIS |  |  |  | CE NOTE | MRB 9 | T |  | 313355-920-001 | 1 | 0.25 | 0.02 |  | ALL
| 2-31 | 313300-03-1 | MRB 31.33.00/04 | 312AR |  | 312 | DFDR SYSTEM INTERCONNECTION OPERATIONAL CHECK OF ULB | AV | OPC |  |  |  | 36 MO | MRB 9 |  |  | 313300-710-015 | 1 | 0.15 | 0.02 |  | ALL
| 2-31 | 313300-06-1 | MRB 31.33.00/06 | 824 |  | 121 | DFDR SYSTEM INTERCONNECTION OPERATIONAL CHECK OF WGL-DAR INTERLOCK LOGIC | AV | OPC |  |  |  | 180 MO OR 24000 FH | LUR MRB 8 |  |  | 313600-710-021 | 1 | 0.43 | 0.03 |  | POST 34359 (31-1356), (31-1370), (31-1277), (31-1412) PRE 152624 (31-1379) OR POST 37085 (31-1280), (31-1321), (31-1367), (31-1404), (31-1459), (31-1475) PRE 152624 (31-1379)
| 2-31 | 313300-07-1 | MRB 31.33.00/07 | 824 |  | 121 | DFDR SYSTEM INTERCONNECTION OPERATIONAL CHECK OF WGL-QAR INTERLOCK LOGIC | AV | OPC |  |  |  | 180 MO OR 24000 FH | LUR MRB 8 |  |  | 313300-710-803 | 1 | 0.58 | 0.03 |  | POST 37498 (31-1381), (31-1328), (31-1339) PRE 155351 (31-1426), (31-1427) OR POST 38076 (31-1310), (31-1375), (31-1343), (31-1470) PRE 155351 (31-1426), (31-1427)
R | 2-31 | 313300-08-1 | MRB 31.33.00/FAA | 312AR |  | 312 | DFDR SYSTEM INTERCONNECTION DOWNLOAD AND READOUT OF DFDR DATA TO ENSURE RECORDED PARAMETERS MEET THE RANGE AND ACCURACIES REQUIRED BY 14 CFR PART 121, APPENDIX M. | AV | OPC |  |  |  | 24 MO | MRB |  |  | 313300-710-809 | 1 | 0.13 | 0.02 |  | FAA
| 2-31 | 313300-09-1 | MRB 31.33.00/08 | 824 |  | 121 | DFDR SYSTEM INTERCONNECTION OPERATIONAL CHECK OF CELLULAR RADIO INTERLOCK LOGIC | AV | OPC |  |  |  | 180 MO OR 24000 FH | LUR MRB 8 |  |  | 313600-710-802 | 1 | 0.42 | 0.03 |  | POST 154971 (31-1440) PRE 159168 (31-1484)
| 2-31 | 315000-01-1 | MRB 31.60.01/02 |  |  | 210 | CENTRAL WARNING SYSTEMS/ELECTRONIC INSTRUMENT SYSTEM (EIS) OPERATIONAL CHECK OF CORRECT OPERATION OF PFD-ND AND ECAM-ND MANUAL TRANSFER | AV | OPC |  |  |  | 108 MO OR 15000 FH | LUR MRB 9 |  |  | 316000-740-005 | 1 | 0.20 |  |  | POST 30368 (31-1193), (31-1234), (31-1382) PRE 35270
| 2-31 | 315000-02-1 | MRB 31.60.01/04 |  |  | 210 | CENTRAL WARNING SYSTEMS/ELECTRONIC INSTRUMENT SYSTEM (EIS) OPERATIONAL CHECK OF CORRECT OPERATION OF EFIS AND ECAM DMC AUTOMATIC AND MANUAL TRANSFER | AV | OPC |  |  |  | 108 MO OR 15000 FH | LUR MRB 9 |  |  | 316000-710-005 | 1 | 0.40 |  |  | POST 30368 (31-1193), (31-1234), (31-1382) PRE 35270
| 2-31 | 315000-04-1 | MRB 31.60.01/03 |  |  | 210 | CENTRAL WARNING SYSTEMS/ELECTRONIC INSTRUMENT SYSTEM (EIS) OPERATIONAL CHECK OF DMC3 POWER SUPPLY TRANSFER WHEN BUSBAR 101XP IS LOST | AV | OPC |  |  |  | 108 MO OR 15000 FH | LUR MRB 9 |  |  | 316000-710-006 | 1 | 0.20 |  |  | POST 30368 (31-1193), (31-1234), (31-1382) PRE 35270
| 2-31 | 316000-01-1 | MRB 31.50.00/01 MRB 31.60.00/01 |  |  | 210 | ELECTRONIC INSTRUMENT SYSTEM OPERATIONAL CHECK OF EFIS/ECAM SWITCHING FUNCTIONS: - MANUAL DMC 1 + 2 TO DMC 3 SWITCHING - MANUAL PFD/ND TRANSFER - MANUAL ECAM/ND TRANSFER - AUTOMATIC UPPER DU/LOWER DU TRANSFER - AUTOMATIC PFD/ND TRANSFER | AV | OPC |  |  |  | 72 MO OR 7500 FH | LUR MRB 9 |  |  | 316000-710-002 | 1 | 0.30 |  |  | PRE 30368 (31-1193), (31-1234), (31-1382) OR POST 35270
R | 2-32 | 321000-01-1 | MRB 32.11.00/02 MRB 32.30.00/03 | 734 744 |  | 731 741 | MAIN LANDING GEAR AND DOORS LUBRICATION OF MAIN LANDING GEAR AND DOORS | AF | LUB |  |  |  | 4 MO OR 500 FC | MRB 5,8 |  |  | 122232-640-001 | 2 2 | 0.50 0.50 | 0.02 0.02 |  | ALL
D | 2-32 | 321100-01-1 |  |  |  |  | ************** TASK DELETED **************
D | 2-32 | 321100-02-1 |  |  |  |  | ************** TASK DELETED **************
R | 2-32 | 321100-15-1 | MRB 32.11.00/15 | 734 744 | AIRCRAFT JACKING; MAIN LANDING GEAR REMOVAL; | 731 741 | MAIN GEAR DETAILED INSPECTION OF BUSHINGS AND BEARINGS IN MLG AIRFRAME ATTACHMENT FITTINGS NOTE: MAY BE ACCOMPLISHED AT OPPORTUNITY OF LANDING GEAR REMOVAL. | AF | DET |  |  |  | 20000 FC | MRB 5,8 |  |  | 321100-220-006 | 0 0 | N/A N/A | 0.02 0.02 | 42.20 | ALL
D | 2-32 | 321100-16-1 |  |  |  |  | ************** TASK DELETED **************
R | 2-32 | 321111-01-2 | MRB 32.11.00/14 MRB 32.30.00/22 MRB 321105-03-1 MRB 321110-03-1 MRB 321111-02-1 MRB 321116-02-1 MRB 321141-01-1 MRB 321169-01-1 | 734 744 | AIRCRAFT JACKING; MAIN LANDING GEAR REMOVAL; | 731 741 | MAIN LANDING GEAR REMOVE MAIN LANDING GEAR FOR SPECIAL DETAILED INSPECTION IN SHOP NOTE: PLANNING: - TASK TO BE PERFORMED OFF AIRCRAFT IN ACCORDANCE WITH RELEVANT CMM. - FOR THE PURPOSE OF THIS TASK, MLG LRU'S ARE: SIDESTAY, AND LEG AND DRESSING. - INTERVAL CAN BE MANAGED SEPARATELY FOR LRU'S P/N NON-10-XXXXXX (SUBJECT TO TASK 321111-01-2) AND 10-XXXXXX (SUBJECT TO TASK 321111-01-3). | AF | SDI |  |  |  | 120 MO OR 20000 FC | MRB 5,8 MRB CPCP | T |  | 321111-920-001 MPD APPENDIX 7 | 0 0 | N/A N/A | 0.02 0.02 | 42.20 | A318 PRE 161202 OR A319 PRE 161202 OR A320 PRE 161202 OR A321 PRE 161346 OR IF ANY NON 10-XXXXXX P/N MLG LRU INSTALLED, NOTE
R | 2-32 | 321111-01-3 | MRB 32.11.00/14 MRB 32.30.00/22 MRB 321180-01-1 MRB 321181-01-1 MRB 321182-01-1 MRB 321183-01-1 MRB 321185-01-1 | 734 744 | AIRCRAFT JACKING; MAIN LANDING GEAR REMOVAL; | 731 741 | MAIN LANDING GEAR REMOVE MAIN LANDING GEAR FOR SPECIAL DETAILED INSPECTION IN SHOP NOTE: PLANNING: - TASK TO BE PERFORMED OFF AIRCRAFT IN ACCORDANCE WITH RELEVANT CMM. - FOR THE PURPOSE OF THIS TASK, MLG LRU'S ARE: SIDESTAY, AND LEG AND DRESSING. - INTERVAL CAN BE MANAGED SEPARATELY FOR LRU'S P/N NON-10-XXXXXX (SUBJECT TO TASK 321111-01-2) AND 10-XXXXXX (SUBJECT TO TASK 321111-01-3). | AF | SDI |  |  |  | 144 MO OR 20000 FC | MRB 5,8 MRB CPCP | T |  | 321111-920-001 MPD APPENDIX 7 | 0 0 | N/A N/A | 0.02 0.02 | 42.20 | A318 POST 161202 IF ANY 10-XXXXXX P/N MLG LRU INSTALLED, NOTE OR A319 POST 161202 IF ANY 10-XXXXXX P/N MLG LRU INSTALLED, NOTE OR A320 POST 161202 IF ANY 10-XXXXXX P/N MLG LRU INSTALLED, NOTE OR A321 POST 161346 IF ANY 10-XXXXXX P/N MLG LRU INSTALLED, NOTE
R | 2-32 | 321111-03-1 | MRB 32.11.00/13 |  |  | 731 741 | MAIN LANDING GEAR FUNCTIONAL CHECK OF MLG TORQUE LINK DAMPER FLUID LEVEL | AF | FNC |  |  |  | 24 MO OR 3000 FC | LUR MRB 6,9 |  |  | 321111-200-001 | 1 1 | 0.10 0.10 |  |  | A318 OR A319 OR A320 POST 22266 (32-1063) OR A321
R | 2-32 | 321113-03-1 | MRB 32.11.00/04 |  |  | 731 741 | MAIN LANDING GEAR SHOCK ABSORBER FUNCTIONAL CHECK OF MLG SHOCK ABSORBER FLUID LEVEL | AF | FNC |  |  |  | 80 MO OR 16000 FC | MRB 6 |  |  | 121232-611-004 | 2 2 | 1.00 1.00 |  |  | ALL
| 2-32 | 321113-04-1 | MRB 32.11.00/03 |  |  | 731 741 | MAIN LANDING GEAR SHOCK ABSORBER FUNCTIONAL CHECK OF MLG SHOCK ABSORBER CHARGE PRESSURE | AF | FNC |  |  |  | 36 MO OR 8000 FC | MRB 6 |  |  | 121432-614-003 | 1 1 | 0.40 0.40 |  |  | ALL
| 2-32 | 321127-01-1 | MRB 32.11.00/05 |  | AIRCRAFT JACKING; BRAKE UNIT; MLG WHEEL; | 731 741 | MAIN LANDING GEAR TORQUE LINK FUNCTIONAL CHECK OF MLG TORQUE LINKS FOR EXCESSIVE PLAY | AF | DET |  |  |  | 16000 FC | MRB 6 |  |  | 321127-200-001 | 1 1 | 3.42 3.42 |  | 11.20 | ALL
| 2-32 | 322000-01-1 | MRB 32.21.00/01 MRB 32.30.00/03 MRB 32.50.00/01 | 713 714 |  | 710 | NOSE LANDING GEAR AND DOORS LUBRICATION OF NOSE LANDING GEAR AND DOORS | AF | LUB |  |  |  | 4 MO OR 500 FC | MRB 5,8 |  |  | 122232-640-002 | 2 | 0.50 | 0.04 |  | ALL
R | 2-32 | 322100-07-1 | MRB 32.21.00/07 | 713 714 | AIRCRAFT JACKING; NLG REMOVED; | 710 | NOSE GEAR DETAILED INSPECTION OF BUSHINGS AND SWIVEL BEARINGS IN NLG AIRFRAME ATTACHMENT FITTINGS. NOTE: MAY BE ACCOMPLISHED AT OPPORTUNITY OF LANDING GEAR REMOVAL. | AF | DET |  |  |  | 20000 FC | MRB 5,8 |  |  | 322100-200-016 | 0 | N/A | 0.04 | 16.20 | ALL
| 2-32 | 322111-01-1 | MRB 32.21.00/05 MRB 32.30.00/23 MRB 32.50.00/02 MRB 322105-03-1 MRB 322110-03-1 | 713 714 734 | AIRCRAFT JACKING; NLG REMOVED; | 710 | NOSE LANDING GEAR REMOVE NOSE LANDING GEAR FOR SPECIAL DETAILED INSPECTION IN SHOP NOTE: PLANNING: - TASK TO BE PERFORMED OFF AIRCRAFT IN ACCORDANCE WITH RELEVANT CMM. - FOR THE PURPOSE OF THIS TASK, NLG LRU'S ARE: DRAGSTAY, AND LEG AND DRESSING. - INTERVAL CAN BE MANAGED SEPARATELY FOR LRU'S P/N NON-10-XXXXXX (SUBJECT TO TASK 322111-01-1) AND 10-XXXXXX (SUBJECT TO TASK 322111-01-2). | AF | SDI |  |  |  | 120 MO OR 20000 FC | MRB 5,8 MRB CPCP | T |  | 322100-200-802 MPD APPENDIX 7 | 0 | N/A | 0.06 | 16.20 | PRE 161203 OR IF ANY NON 10-XXXXXX P/N NLG LRU INSTALLED, NOTE
| 2-32 | 322111-01-2 | MRB 32.21.00/05 MRB 32.30.00/23 MRB 32.50.00/02 MRB 322180-01-1 MRB 322181-01-1 | 713 714 734 | AIRCRAFT JACKING; NLG REMOVED; | 710 | NOSE LANDING GEAR REMOVE NOSE LANDING GEAR FOR SPECIAL DETAILED INSPECTION IN SHOP NOTE: PLANNING: - TASK TO BE PERFORMED OFF AIRCRAFT IN ACCORDANCE WITH RELEVANT CMM. - FOR THE PURPOSE OF THIS TASK, NLG LRU'S ARE: DRAGSTAY, AND LEG AND DRESSING. - INTERVAL CAN BE MANAGED SEPARATELY FOR LRU'S P/N NON-10-XXXXXX (SUBJECT TO TASK 322111-01-1) AND 10-XXXXXX (SUBJECT TO TASK 322111-01-2). | AF | SDI |  |  |  | 144 MO OR 20000 FC | MRB 5,8 MRB CPCP | T |  | 322100-200-802 MPD APPENDIX 7 | 0 | N/A | 0.06 | 16.20 | POST 161203 IF ANY 10-XXXXXX P/N NLG LRU INSTALLED, NOTE
| 2-32 | 322113-01-1 | MRB 32.21.00/03 | 713 714 |  | 711 | NOSE LANDING GEAR SHOCK ABSORBER FUNCTIONAL CHECK OF NLG SHOCK ABSORBER CHARGE PRESSURE AND FLUID LEVEL. | AF | FNC |  |  |  | 24 MO OR 5000 FC | MRB 6 |  |  | 121232-610-002 | 1 | 0.40 | 0.04 |  | ALL
| 2-32 | 322127-01-1 | MRB 32.21.00/02 |  |  | 711 | NOSE LANDING GEAR TORQUE LINK FUNCTIONAL CHECK OF NLG TORQUE LINKS FOR EXCESSIVE PLAY | AF | FNC |  |  |  | 5000 FC | MRB 6 |  |  | 322100-200-003 | 1 | 0.60 |  |  | ALL
R | 2-32 | 323000-01-1 | MRB 32.30.00/01 |  |  | 711 731 741 | NORMAL EXTENSION AND RETRACTION VISUAL CHECK OF NLG AND MLG DOWNLOCK SPRINGS AND ATTACHMENTS. | AF | VCK |  |  |  | 6 MO OR 1000 FH | MRB 8 |  |  | 323000-200-002 | 1 1 1 | 0.02 0.02 0.02 |  |  | ALL
| 2-32 | 323000-16-1 | MRB 32.30.00/16 MRB 32.30.00/18 | 713 714 734 744 |  | 711 731 741 | NORMAL EXTENSION AND RETRACTION SPECIAL DETAILED INSPECTION OF MLG AND NLG DOOR HINGE BEARINGS, ATTACHMENT LUG BUSHINGS AND PINS AND DOOR ACTUATING CYLINDERS ATTACHMENT LUG BUSHINGS AND PINS. | AF | SDI |  |  |  | 20000 FC | MRB 5,8 |  |  | 528100-220-002 | 1 1 1 | 0.50 0.50 0.50 | 0.04 0.02 0.02 |  | ALL
R | 2-32 | 323000-17-1 | MRB 32.30.00/17 |  |  | 210 | NORMAL EXTENSION AND RETRACTION FUNCTIONAL CHECK OF LGCIU POWER SUPPLY RELAYS. | AV | FNC |  |  |  | 72 MO OR 8000 FH | LUR MRB 8 |  |  | 323100-720-008 | 1 | 0.18 |  |  | POST 37866 (32-1346), (32-1349)
R | 2-32 | 323000-19-1 | MRB 32.30.00/19 | 713 714 734 744 |  | 711 731 741 | NORMAL EXTENSION AND RETRACTION GENERAL VISUAL INSPECTION OF L/G EXTENSION / RETRACTION SYSTEM COMPONENTS | AF | GVI |  |  |  | 12 MO OR 1000 FH | LUR MRB 6 |  |  | 323100-210-002 | 1 1 1 | 0.80 0.80 0.80 | 0.04 0.02 0.02 |  | ALL
R | 2-32 | 323100-01-1 | MRB 32.30.00/02 |  |  | 210 | NORMAL EXTENSION AND RETRACTION BITE CHECK OF LANDING GEAR CONTROL INTERFACE UNIT (LGCIU) USING MCDU (TO ENSURE THAT CONTINUOUS BITE IS OPERATIVE) | EL | OPC |  |  |  | 36 MO OR 4000 FH | LUR MRB 9 |  |  | 326900-740-001 | 1 | 0.10 |  |  | ALL
| 2-32 | 323100-02-1 | MRB 32.30.00/07 | 713 714 734 744 |  | 711 731 741 | NORMAL EXTENSION AND RETRACTION DETAILED INSPECTION OF GEAR UPLOCK AND DOOR UPLOCK UNITS AND ROLLERS. | AF | DET |  |  |  | 24 MO OR 3500 FC | MRB 5,8 |  |  | 323100-200-001 | 1 1 1 | 0.60 0.60 0.60 | 0.04 0.02 0.02 |  | ALL
R | 2-32 | 323100-03-1 | MRB 32.30.00/11 |  |  | 210 | NORMAL EXTENSION AND RETRACTION OPERATIONAL CHECK OF RETRACTION INHIBITION BAULK | AF | OPC |  |  |  | 144 MO OR 24000 FC | MRB 9 |  |  | 323100-710-001 | 2 | 0.10 |  |  | ALL
R | 2-32 | 323100-04-1 | MRB 32.30.00/12 |  |  | 210 | NORMAL EXTENSION AND RETRACTION OPERATIONAL CHECK TO ENSURE SAFETY VALVE CLOSES AT 260 KNOTS | AF | OPC |  |  |  | 144 MO OR 24000 FH | MRB 8 |  |  | 323100-710-005 | 2 | 0.40 |  |  | ALL
| 2-32 | 323100-05-1 | MRB 32.30.00/06 | 713 714 |  | 123 124 | NORMAL EXTENSION AND RETRACTION DETAILED INSPECTION OF NOSE GEAR DOOR OPERATING MECHANISM | AF | DET |  |  |  | 36 MO OR 8000 FC | MRB 5 |  |  | 323000-200-001 | 1 1 | 0.15 0.15 | 0.02 0.02 |  | ALL
| 2-32 | 323100-06-1 | MRB 32.30.00/05 |  |  | 210 | NORMAL EXTENSION AND RETRACTION BITE CHECK USING MCDU TO ENSURE "GEAR NOT DOWN FOR LANDING" WARNINGS OPERATIVE | AF | OPC |  |  |  | 108 MO OR 12000 FH | LUR MRB 9 |  |  | 326100-710-001 | 1 | 0.10 |  |  | ALL
| 2-32 | 323100-08-1 | MRB 32.21.00/09 MRB 32.30.00/21 MRB 322152-01-1 MRB 322158-01-1 | 713 714 | ACTUATING CYLINDER - NLG; | 711 | NORMAL EXTENSION AND RETRACTION REMOVE NOSE LANDING GEAR ACTUATING CYLINDER AND AIRFRAME ATTACHMENT PIN AND SLEEVE FOR SPECIAL DETAILED INSPECTION IN SHOP NOTE: - TASK TO BE PERFORMED OFF AIRCRAFT IN ACCORDANCE WITH RELEVANT CMM. | AF | SDI |  |  |  | 120 MO OR 20000 FC | MRB 5,8 MRB CPCP | T |  | 323122-920-001 MPD APPENDIX 7 | 0 | N/A | 0.04 | 4.00 | PRE 161203 OR IF NON 10-XXXXXX ACTUATING CYLINDER INSTALLED
| 2-32 | 323100-08-2 | MRB 32.21.00/09 MRB 32.30.00/21 MRB 322182-01-1 MRB 322183-01-1 | 713 714 | ACTUATING CYLINDER - NLG; | 711 | NORMAL EXTENSION AND RETRACTION REMOVE NOSE LANDING GEAR ACTUATING CYLINDER AND AIRFRAME ATTACHMENT PIN AND SLEEVE FOR SPECIAL DETAILED INSPECTION IN SHOP NOTE: - TASK TO BE PERFORMED OFF AIRCRAFT IN ACCORDANCE WITH RELEVANT CMM. | AF | SDI |  |  |  | 144 MO OR 20000 FC | MRB 5,8 MRB CPCP | T |  | 323122-920-001 MPD APPENDIX 7 | 0 | N/A | 0.04 | 4.00 | POST 161203 IF 10-XXXXXX ACTUATING CYLINDER INSTALLED
R | 2-32 | 323100-09-1 | MRB 32.11.00/20 MRB 32.30.00/20 MRB 321147-01-1 MRB 321171-01-1 | 734 744 | RETRACTION ACTUATOR REMOVED.; | 731 741 | NORMAL EXTENSION AND RETRACTION REMOVE MAIN LANDING GEAR RETRACTION ACTUATOR AND PINS FOR SPECIAL DETAILED INSPECTION IN SHOP NOTE: - TASK TO BE PERFORMED OFF AIRCRAFT IN ACCORDANCE WITH RELEVANT CMM. | AF | SDI |  |  |  | 120 MO OR 20000 FC | MRB 5,8 MRB CPCP | T |  | 323100-220-002 MPD APPENDIX 7 | 0 0 | N/A N/A | 0.02 0.02 | 4.40 | A318 PRE 161202 OR A319 PRE 161202 OR A320 PRE 161202 OR A321 PRE 161346 OR IF NON 10-XXXXXX RETRACTION ACTUATOR INSTALLED
R | 2-32 | 323100-09-2 | MRB 32.11.00/20 MRB 32.30.00/20 MRB 321184-01-1 MRB 321186-01-1 | 734 744 | RETRACTION ACTUATOR REMOVED.; | 731 741 | NORMAL EXTENSION AND RETRACTION REMOVE MAIN LANDING GEAR RETRACTION ACTUATOR AND PINS FOR SPECIAL DETAILED INSPECTION IN SHOP NOTE: - TASK TO BE PERFORMED OFF AIRCRAFT IN ACCORDANCE WITH RELEVANT CMM. | AF | SDI |  |  |  | 144 MO OR 20000 FC | MRB 5,8 MRB CPCP | T |  | 323100-220-002 MPD APPENDIX 7 | 0 0 | N/A N/A | 0.02 0.02 | 4.40 | A318 POST 161202 IF 10-XXXXXX RETRACTION ACTUATOR INSTALLED OR A319 POST 161202 IF 10-XXXXXX RETRACTION ACTUATOR INSTALLED OR A320 POST 161202 IF 10-XXXXXX RETRACTION ACTUATOR INSTALLED OR A321 POST 161346 IF 10-XXXXXX RETRACTION ACTUATOR INSTALLED
| 2-32 | 323105-04-1 | MRB 32.30.00/24 |  |  | 731 741 | NORMAL EXTENSION AND RETRACTION FUNCTIONAL CHECK OF THE MLG DOOR ACTUATING CYLINDER. | AF | FNC |  |  |  | 7500 FC | MRB 5,8 |  |  | 323100-720-803 | 1 1 | 0.50 0.50 |  |  | ALL
| 2-32 | 323105-05-1 | MRB 32.30.00/25 |  |  | 711 | NORMAL EXTENSION AND RETRACTION FUNCTIONAL CHECK OF THE NLG DOOR ACTUATING CYLINDER. | AF | FNC |  |  |  | 7500 FC | MRB 5,8 |  |  | 323100-720-804 | 1 | 0.50 |  |  | ALL
| 2-32 | 323300-01-1 | MRB 32.30.00/09 |  | REFER TO AMM FOR ACCESS/PREPARATION; | 100 200 | LANDING GEAR FREE FALL EXTENSION DETAILED INSPECTION OF FREE-FALL MECHANISM INCLUDING CABLES | AF | DET |  |  |  | 72 MO | MRB 8 |  |  | 323300-200-002 | 1 1 | 0.50 0.50 |  | TBD | ALL
D | 2-32 | 323300-03-1 |  |  |  |  | ************** TASK DELETED **************
| 2-32 | 323300-04-1 | MRB 32.30.00/15 |  | REFER TO AMM FOR ACCESS/PREPARATION; | 100 | LANDING GEAR FREE FALL EXTENSION FUNCTIONAL CHECK OF FREE-FALL MECHANISM CABLE TENSION | AF | FNC |  |  |  | 72 MO | MRB 8 |  |  | 323300-200-001 | 1 | 0.25 |  | TBD | ALL
R | 2-32 | 323300-05-2 | CMR 323000-00001-1-C MRB 32.30.00/08 | 713 714 734 744 |  | 210 | LANDING GEAR FREE FALL EXTENSION OPERATIONAL CHECK OF FREE-FALL MECHANICAL CONTROL NOTE: THRESHOLD: - FOR CEO AIRCRAFT, NEXT CMR 323000-00001-1-C ACCOMPLISHMENT MUST BE CARRIED OUT NO LATER THAN: - THE COMPLIANCE TIME PROVIDED IN THE EASA AD MANDATING THE REV 05 OF A320FAM ALS PART 3, AND ASSOCIATED VARIATION(S) (IF ANY), OR - WITHIN THE DUE THRESHOLD AND/OR INTERVAL (7700 FH FROM A/C EIS, OR FROM LAST ACCOMPLISHMENT OF MPD TASK 323300-05-1, WHICHEVER OCCURS LATER), WHICHEVER OCCURS LATER. | AF | OPC |  |  | NOTE | 36 MO OR 7700 FH | CMR* MRB 8 |  |  | 323300-710-001 | 4 | 0.40 | 0.08 |  | ALL
| 2-32 | 324000-14-1 | MRB 32.40.00/14 |  | HYDRAULIC GROUND POWER; | 210 730 744 | WHEELS AND BRAKES FUNCTIONAL CHECK OF THE AUTOMATIC REACTIVATION OF THE NORMAL BRAKING MODE (PARKING BRAKE APPLIED) | AF | FNC |  |  |  | 48 MO OR 8000 FC | MRB 8 |  |  | 324200-720-004 | 2 2 2 | 1.50 1.50 1.50 |  | 0.10 | POST 26925 OR POST 30062 (32-1201)
| 2-32 | 324000-15-1 | CMP 32-2-0000-005 |  | HYDRAULIC GROUND POWER; | 148 210 | WHEELS AND BRAKES FUNCTIONAL CHECK TO MONITOR INTERNAL LEAK RATE OF BRAKING SYSTEM COMPONENTS.(PARK BRAKE SELECTOR VALVE, PRESSURE RELIEF VALVE AND ALTERNATE BRAKE SELECTOR VALVE) | AF | FNC |  |  |  | 14800 FH | CMP |  |  | 324400-720-002 | 1 1 | 0.50 0.50 |  | 0.10 | POST 26925 ETOPS
| 2-32 | 324000-15-2 | CMR 324500-00002-1-C |  | HYDRAULIC GROUND POWER; | 148 210 | WHEELS AND BRAKES FUNCTIONAL CHECK TO MONITOR INTERNAL LEAK RATE OF BRAKING SYSTEM COMPONENTS.(PARK BRAKE SELECTOR VALVE, PRESSURE RELIEF VALVE AND ALTERNATE BRAKE SELECTOR VALVE) NOTE: FOR ETOPS: TASK COVERS 324000-15-1. | AF | FNC |  |  |  | 14800 FH | CMR* |  |  | 324400-720-002 | 1 1 | 0.50 0.50 |  | 0.10 | A319 POST 26925 POST 28238 (28-1080), (28-1185)
R | 2-32 | 324000-16-1 | MRB 32.40.00/16 |  |  | 731 741 | WHEELS AND BRAKES GENERAL VISUAL INSPECTION OF L/G BRAKE UNITS | AF | GVI |  |  |  | 6 MO OR 100 FC | LUR MRB 9 |  |  | 324000-210-801 | 1 1 | 0.08 0.08 |  |  | ALL
| 2-32 | 324000-17-1 | CMR 324000-00002-1-C MRB 32.40.00/17 |  |  | 210 730 740 | WHEELS AND BRAKES FUNCTIONAL CHECK OF BRAKE ACCUMULATOR SYSTEM. | AF | FNC |  |  |  | 108 MO OR 8000 FC OR 12000 FH | CMR* LUR MRB 9 |  |  | 324400-720-002 | 1 1 1 | 0.33 0.33 0.33 |  |  | ALL
| 2-32 | 324100-01-1 | MRB 32.40.00/01 |  |  | 700 | WHEELS FUNCTIONAL CHECK OF TIRE PRESSURES | AF | FNC |  |  |  | 3 DY | MRB 6,9 |  |  | 324100-210-003 | 1 | 0.10 |  |  | ALL
R | 2-32 | 324100-03-1 | MRB 32.40.00/11 |  |  | 700 | WHEELS FUNCTIONAL CHECK FOR CORRECT OPERATION OF WHEEL MOUNTED TIRE PRESSURE INDICATORS | AF | FNC |  |  |  | 6 MO | MRB 9 |  |  | 324100-210-004 | 1 | 0.40 |  |  | A/C WITH WHEEL MOUNTED TIRE PRESSURE INDICATORS INSTALLED
| 2-32 | 324100-04-1 |  |  | MLG WHEEL; | 730 740 | WHEELS INSPECT INNER HALF WHEEL FOR CORROSION AND CRACKS. NOTE: TASK TO BE PERFORMED AT EACH TIRE CHANGE BUT TIME BETWEEN TWO SUBSEQUENT INSPECTIONS NOT TO EXCEED 6 MO. | AF | SDI |  |  |  | NOTE | VSB |  |  | VSB C20452-32-3254 | 1 1 | 0.60 0.60 |  | 2.00 | A321 MLG WHEEL ASSY P/N C20500000 FAA OR A321 MLG WHEEL ASSY P/N C20452000 FAA
D | 2-32 | 324200-02-1 |  |  |  |  | ************** TASK DELETED **************
| 2-32 | 324227-01-1 | MRB 32.40.00/02 |  |  | 731 741 | MAIN LANDING GEAR BRAKES FUNCTIONAL CHECK OF BRAKE HEAT PACK FOR WEAR BY USE OF THE WEAR INDICATOR (PARKING BRAKE APPLIED) | AF | FNC |  |  |  | 100 FC | MRB 6 |  |  | 324227-210-003 | 1 1 | 0.02 0.02 |  |  | ALL
| 2-32 | 324300-01-1 | CMR 324000-00001-1-C MRB 32.40.00/08 |  |  | 210 730 740 | ALTERNATE BRAKING SYSTEM OPERATIONAL CHECK OF ALTERNATE BRAKING SYSTEM NOTE: TASK MAY BE ACCOMPLISHED AT BRAKE CHANGE. | AF | OPC |  |  |  | 108 MO OR 11600 FH | CMR* LUR MRB 9 |  |  | 324300-710-802 | 1 1 1 | 0.20 0.20 0.20 |  |  | PRE 26925
| 2-32 | 324300-01-3 | MRB 32.40.00/08 |  |  | 210 730 740 | ALTERNATE BRAKING SYSTEM OPERATIONAL CHECK OF ALTERNATE BRAKING SYSTEM NOTE: TASK MAY BE ACCOMPLISHED AT BRAKE CHANGE. | AF | OPC |  |  |  | 108 MO OR 12000 FH | LUR MRB 9 |  |  | 324300-710-802 | 1 1 1 | 0.20 0.20 0.20 |  |  | POST 26925
| 2-32 | 324300-02-1 | MRB 32.40.00/09 |  |  | 210 | ALTERNATE BRAKING SYSTEM OPERATIONAL CHECK OF ANTISKID INHIBITION | AF | OPC |  |  |  | 24000 FC | MRB 9 |  |  | 324200-710-003 | 1 | 0.10 |  |  | ALL
| 2-32 | 324311-01-1 | MRB 32.40.00/06 | 811 |  | 122 | LOW PRESSURE BRAKE RESERVOIR FUNCTIONAL CHECK OF FLUID LEVEL OF LOW PRESSURE BRAKE RESERVOIR | AF | FNC |  |  |  | 24 MO OR 1500 FC | LUR MRB 6 |  |  | 324311-210-001 | 1 | 0.02 | 0.02 |  | PRE 26925
D | 2-32 | 324314-01-1 |  |  |  |  | ************** TASK DELETED **************
R | 2-32 | 324411-01-1 | CMP 32-2-0000-001 MRB 32.40.00/05 | 744 |  | 148 210 | BRAKE ACCUMULATOR FUNCTIONAL CHECK OF PARKING/EMERGENCY BRAKE ACCUMULATOR BY READING THE CHARGE PRESSURE ON THE ACCUMULATOR GAUGE | AF | FNC |  |  |  | 6 MO OR 800 FH | CMP MRB 6,9 |  |  | 324411-200-001 | 1 1 | 0.02 0.02 | 0.02 |  | ETOPS
N | 2-32 | 324411-01-2 | MRB 32.40.00/05 | 744 |  | 148 210 | BRAKE ACCUMULATOR FUNCTIONAL CHECK OF PARKING/EMERGENCY BRAKE ACCUMULATOR BY READING THE CHARGE PRESSURE ON THE ACCUMULATOR GAUGE | AF | FNC |  |  |  | 6 MO OR 1000 FH | MRB 6,9 |  |  | 324411-200-001 | 1 1 | 0.02 0.02 | 0.02 |  | NON-ETOPS
| 2-32 | 324500-01-1 | MRB 32.40.00/13 |  |  | 210 711 730 740 | PARKING/ULTIMATE EMERGENCY BRAKING SYSTEM OPERATIONAL CHECK OF THE PARKING BRAKE SYSTEM | AF | OPC |  |  |  | 24 MO OR 2000 FC | MRB 9 |  |  | 324500-710-001 | 1 1 1 1 | 0.20 0.20 0.20 0.20 |  |  | PRE 26925 PRE 38846 (32-1342)
| 2-32 | 324500-01-2 | MRB 32.40.00/18 |  |  | 210 711 730 740 | PARKING/ULTIMATE EMERGENCY BRAKING SYSTEM OPERATIONAL CHECK OF THE PARKING BRAKE SYSTEM | AF | OPC |  |  |  | 48 MO OR 10000 FC | MRB 9 |  |  | 324500-710-001 | 1 1 1 1 | 0.20 0.20 0.20 0.20 |  |  | POST 26925 OR POST 38846 (32-1342)
| 2-32 | 324500-02-1 | CMP 32-2-0000-002 |  |  | 148 210 | PARKING/ULTIMATE EMERGENCY BRAKING SYSTEM FUNCTIONAL CHECK OF BRAKE ACCUMULATOR SYSTEM WITH THE PARKING BRAKE APPLIED | AF | FNC |  |  |  | 10000 FH | CMP |  |  | 324500-720-002 | 1 1 | 0.50 0.50 |  |  | PRE 26925 POST 30079 (32-1215) ETOPS
| 2-32 | 324500-02-2 | CMP 32-2-0000-003 |  |  | 148 210 | PARKING/ULTIMATE EMERGENCY BRAKING SYSTEM FUNCTIONAL CHECK OF BRAKE ACCUMULATOR SYSTEM WITH THE PARKING BRAKE APPLIED | AF | FNC |  |  |  | 9000 FH | CMP |  |  | 324500-720-002 | 1 1 | 0.50 0.50 |  |  | POST 26925 POST 30079 (32-1215) ETOPS
| 2-32 | 324500-03-1 | CMP 32-2-0000-004 |  |  | 210 730 740 | PARKING/ULTIMATE EMERGENCY BRAKING SYSTEM FUNCTIONAL CHECK OF BRAKE ACCUMULATOR SYSTEM WITH THE PARKING BRAKE NOT APPLIED | AF | FNC |  |  |  | 3950 FH | CMP |  |  | 324400-720-002 | 1 1 1 | 0.33 0.33 0.33 |  |  | PRE 26925 POST 30079 (32-1215) ETOPS
R | 2-32 | 324900-01-1 | MRB 32.40.00/03 |  |  | 210 711 730 740 | TIRE PRESSURE INDICATING SYSTEM FUNCTIONAL CHECK BY CROSSCHECK OF TPIS READING AND TIRE PRESSURE GAUGE | AF | FNC |  |  |  | 12 MO OR 1000 FC | LUR MRB 9 |  |  | 324900-720-001 | 1 1 1 1 | 0.12 0.12 0.12 0.12 |  |  | A/C WITH TPIS INSTALLED
| 2-33 | 331400-01-1 | MRB 23.13.00/02 MRB 27.90.00/01 MRB 31.50.00/07 MRB 33.14.00/01 MRB 34.48.00/03 |  |  | 210 | ANNUNCIATOR LIGHT TEST AND DIMMING OPERATIONAL CHECK OF LIGHTS TEST SYSTEM | EL | OPC |  |  |  | 24 MO OR 2000 FH | LUR MRB 9 |  |  | 331400-710-001 | 1 | 0.10 |  |  | ALL
| 2-33 | 334800-01-1 | MRB 33.48.00/01 |  |  | 140 244 | ANTI-COLLISION/STROBE LIGHTING VISUAL CHECK OF NEOL (NEAR END OF LIFE) ACTIVATION ON BEACON LIGHTS NOTE: - DEPENDING ON OPERATING ENVIRONMENT AND OPERATORS EXPERIENCE, A LESS FREQUENT OR MORE FREQUENT INITIAL INTERVAL MAY BE USED. | EL | VCK |  |  | 16600 FH | 6 MO OR 750 FH NOTE | LUR MRB 9 |  |  | 334800-200-802 | 1 1 | 0.10 0.10 |  |  | POST 156278 PRE 157104
R | 2-33 | 335100-01-1 | MRB 33.51.00/01 |  |  | 210 | CABIN EMERGENCY LIGHTING OPERATIONAL CHECK OF EMERGENCY POWER SUPPLY UNITS BY BITE-CHECK | EL | OPC |  |  |  | 10 DY | MRB 8 |  |  | 335100-710-001 | 1 | 0.12 |  |  | ALL
| 2-33 | 335100-02-1 | MRB 33.51.00/02 |  |  | 220 | CABIN EMERGENCY LIGHTING OPERATIONAL CHECK OF EMERGENCY ESCAPE PATH MARKING LIGHTS | EL | OPC |  |  |  | 12 MO OR 1000 FH | LUR MRB 9 |  |  | 335100-710-002 | 1 | 0.05 |  |  | POST 25386 PRE 31381 OR POST 28166 PRE 31381 OR POST 20457 PRE 31381 OR POST 30538 PRE 31381 OR POST 22681 PRE 31319 OR POST 27353 PRE 31319
| 2-33 | 335100-03-1 | MRB 33.51.00/03 |  |  | 220 | CABIN EMERGENCY LIGHTING CHECK BATTERY CAPACITY NOTE: INTERVAL: - DEPENDING ON OPERATING ENVIRONMENT AND OPERATORS EXPERIENCE, A LESS FREQUENT OR MORE FREQUENT INITIAL INTERVAL MAY BE USED. | EL | OPC |  |  |  | 6 MO NOTE | MRB 9 |  |  | 335100-710-003 | 1 | 0.10 |  |  | ALL
| 2-33 | 335100-04-1 | MRB 33.51.00/04 |  |  | 200 | CABIN EMERGENCY LIGHTING REMOVE POWER SUPPLY UNITS OF EMERGENCY ESCAPE PATH MARKING LIGHTS AND RESTORE BATTERIES TO REQUIRED STANDARD BY CAPACITY CHECK NOTE: INTERVAL: - INTERVAL TO BE MANAGED AT COMPONENT LEVEL. REFER TO SYSTEM SECTION INTRODUCTION FOR ADDITIONAL GUIDANCE. | EL | RST |  |  |  | 18 MO NOTE | MRB 9 | T |  | 335139-920-001 | 1 | 0.30 |  |  | POST 25386 PRE 31381 OR POST 28166 PRE 31381 OR POST 20457 PRE 31381 OR POST 30538 PRE 31381 OR POST 22681 PRE 31319 OR POST 27353 PRE 31319
| 2-33 | 335100-06-1 | MRB 33.51.00/06 |  |  | 220 | CABIN EMERGENCY LIGHTING CHECK OF DOOR SWITCH POWER SUPPLIED BY EMERGENCY LIGHTS SYSTEM AND CHECK DOOR SWITCH OPERATION TO ACTIVATE THE EXTERIOR LIGHTS | EL | OPC |  |  |  | 252 MO OR 36000 FH | LUR MRB 9 |  |  | 335100-720-001 | 1 | 0.70 |  |  | ALL
| 2-33 | 335100-10-1 | MRB 33.51.00/10 |  |  | 220 | CABIN EMERGENCY LIGHTING OPERATIONAL CHECK OF EMERGENCY LIGHTING SYSTEM INCLUDING CHECK OF ALL CABIN LIGHTS AND SIGNS | EL | OPC |  |  |  | 12 MO OR 1000 FH | LUR MRB 9 |  |  | 335100-710-805 | 1 | 0.90 |  |  | ALL
| 2-33 | 335100-11-1 | MRB 33.51.00/11 |  |  | 220 | CABIN EMERGENCY LIGHTING OPERATIONAL CHECK OF MANUAL EMERGENCY LIGHTING ACTIVATION | EL | OPC |  |  |  | 180 MO OR 24000 FH | LUR MRB 9 |  |  | 335100-710-804 | 1 | 0.10 |  |  | ALL
| 2-34 | 341300-01-1 | MRB 34.13.00/01 |  |  | 210 | AIR DATA OPERATIONAL CHECK OF OVERSPEED WARNING VMO/MMO USING CFDS. | RA | OPC |  |  |  | 180 MO OR 24000 FH | LUR MRB 9 |  |  | 341300-710-002 | 1 | 0.20 |  |  | ALL
| 2-34 | 341300-02-1 | MRB 34.13.00/02 |  |  | 210 | AIR DATA OPERATIONAL CHECK OF AIR DATA SWITCHING FUNCTION | RA | OPC |  |  |  | 180 MO OR 24000 FH | LUR MRB 9 |  |  | 341300-710-001 | 1 | 0.10 |  |  | ALL
| 2-34 | 341300-03-1 | MRB 34.13.00/01 |  |  | 210 | AIR DATA OPERATIONAL CHECK OF OVERSPEED WARNINGS VFE/VLE USING CFDS. | RA | OPC |  |  |  | 180 MO OR 24000 FH | LUR MRB 9 |  |  | 341300-710-007 | 1 | 0.20 |  |  | ALL
| 2-34 | 341300-05-1 | MRB 34.14.00/03 |  |  | 210 | AIR DATA OPERATIONAL CHECK OF THE 5-MINUTE TIME DELAY OF ADIRU 2 AND 3 POWER DISCONNECTION IN EMERGENCY CONFIGURATION | AV | OPC |  |  |  | 108 MO OR 12000 FH | LUR MRB 9 |  |  | 341000-710-009 | 1 | 0.20 |  |  | ALL
R | 2-34 | 341300-07-1 | MRB 34.13.00/06 |  |  | 120 | AIR DATA FLUSHING OF TOTAL PRESSURE LINES NOTE: DEPENDING ON OPERATING ENVIRONMENT AND OPERATORS EXPERIENCE, A LESS FREQUENT OR MORE FREQUENT INITIAL INTERVAL MAY BE USED. | AV | RST |  |  |  | 6000 FH NOTE | MRB 6 |  |  | 341000-170-001 | 1 | 0.20 |  |  | ALL
| 2-34 | 341300-09-1 | MRB 34.13.00/07 |  |  | 210 | AIR DATA OPERATIONAL CHECK OF THE BACK UP SPEED SCALE DISPLAY | AV | OPC |  |  |  | 180 MO OR 24000 FH | LUR MRB 8 |  |  | 341300-710-009 | 1 | 0.20 |  |  | POST 35871 (34-1397) OR POST 154033 (34-1543) OR POST 159281 (34-1658), (34-1659) PRE 160249
| 2-34 | 341300-11-1 | MRB 34.13.00/08 |  |  | 120 | AIR DATA CLEANING OF 1 OUT OF 3 PITOT PROBES. NOTE: TASK TO BE PERFORMED ALTERNATELY ON PITOT 1, 2 AND 3. | AV | RST |  |  |  | 6 MO OR 750 FH | LUR MRB 6 |  |  | 341000-170-004 | 1 | 0.58 |  |  | ALL
N | 2-34 | 341300-13-1 | MRB 34.13.00/09 |  |  | 121 122 | AIR DATA FUNCTIONAL TEST OF THE ADM ACCURACY | AV | FNC |  |  |  | 48 MO | MRB 6,9 |  |  | 341300-720-010 | 1 1 | 0.17 0.17 |  |  | ALL
| 2-34 | 342000-03-1 | MRB 34.20.00/03 |  |  | 210 | STANDBY NAVIGATION SYSTEMS (INCLUDING ISIS) OPERATIONAL CHECK OF ISIS DC HOT BUS SUPPLY | AV | OPC |  |  |  | 180 MO OR 24000 FH | LUR MRB 9 |  |  | 342225-710-001 | 1 | 0.30 |  |  | POST 27620 (34-1261), (34-1372), (34-1502) PRE 33497 (34-1280) OR POST 37285 (34-1261), (34-1502) PRE 33497 (34-1280)
| 2-34 | 342100-01-1 | MRB 34.21.00/01 | 811 |  | 120 | STANDBY ALTITUDE AND AIRSPEED LOW RANGE LEAK TEST OF STANDBY PNEUMATIC CIRCUITS NOTE: PLANNING: - THIS TASK IS COVERED BY TASK 342100-02-1. | AV | FNC |  |  |  | 108 MO OR 12000 FH | LUR MRB 6 |  |  | 342100-790-001 | 2 | 0.20 | 0.02 |  | PRE 27620 (34-1261), (34-1372), (34-1502) PRE 37285 (34-1261) OR POST 33497 (34-1280)
| 2-34 | 342100-02-1 | MRB 34.21.00/02 | 811 812 |  | 120 | STANDBY ALTITUDE AND AIRSPEED DRAINING AND FLUSHING OF STANDBY PNEUMATIC CIRCUITS NOTE: INTERVAL: - DEPENDING ON OPERATING ENVIRONMENT AND OPERATORS EXPERIENCE, A LESS FREQUENT OR MORE FREQUENT INITIAL INTERVAL MAY BE USED. PLANNING: - THIS TASK COVERS TASK 342100-01-1. | AV | SVC |  |  |  | 20 MO OR 6000 FH NOTE | MRB 6 |  |  | 341000-170-003 | 1 | 0.75 | 0.04 |  | PRE 27620 (34-1261), (34-1372), (34-1502) PRE 37285 (34-1261) OR POST 33497 (34-1280)
| 2-34 | 342200-01-1 | MRB 34.22.00/01 |  |  | 210 | STANDBY COMPASS OPERATIONAL CHECK OF THE STANDBY COMPASS INCLUDING LIGHT TEST AND VISUAL CHECK | RA | OPC |  |  |  | 72 MO OR 7500 FH | LUR MRB 9 |  |  | 342200-710-001 | 1 | 0.10 |  |  | ALL
R | 2-34 | 342200-02-1 | MRB 34.20.00/02 | 811 812 |  | 120 | STANDBY NAVIGATION SYSTEMS (INCLUDING ISIS) DRAINING AND FLUSHING OF STANDBY PNEUMATIC CIRCUITS NOTE: INTERVAL: - DEPENDING ON OPERATING ENVIRONMENT AND OPERATORS EXPERIENCE, A LESS FREQUENT OR MORE FREQUENT INITIAL INTERVAL MAY BE USED. PLANNING: - THIS TASK COVERS TASK 342200-05-1. | AV | SVC |  |  |  | 6000 FH NOTE | MRB 6 |  |  | 342225-170-001 | 1 | 0.75 | 0.04 |  | POST 27620 (34-1261), (34-1372), (34-1502) PRE 33497 (34-1280) OR POST 37285 (34-1261), (34-1502) PRE 33497 (34-1280)
| 2-34 | 342200-05-1 | MRB 34.20.00/01 | 811 |  | 120 | STANDBY NAVIGATION SYSTEMS (INCLUDING ISIS) LOW RANGE LEAK TEST OF STANDBY PNEUMATIC CIRCUITS NOTE: PLANNING: - THIS TASK IS COVERED BY TASK 342200-02-1. | AV | FNC |  |  |  | 108 MO OR 12000 FH | LUR MRB 6 |  |  | 342225-790-001 | 1 | 0.42 | 0.02 |  | POST 27620 (34-1261), (34-1372), (34-1502) PRE 33497 (34-1280) OR POST 37285 (34-1261), (34-1502) PRE 33497 (34-1280)
| 2-34 | 344100-01-1 | MRB 34.41.00/01 | 110AL | RADOME REMOVAL; | 110 | WEATHER RADAR SYSTEM RADIO ELECTRICAL TEST OF THE RADOME (FOR KEVLAR RADOME WITH PWS ACTIVATED) | EL | FNC |  |  |  | 30 MO | MRB 9 |  |  | 531511-760-002 | 1 | 0.10 | 0.02 | 0.50 | PRE 24427 (53-1157) POST 26117 (34-1152), (34-1536) OR PRE 24427 (53-1157) POST 26270 (34-1152), (34-1582) OR PRE 24427 (53-1157) POST 25819 (34-1176), (34-1237), (34-1457), (34-1621), (34-1622) OR PRE 24427 (53-1157) POST 25529 (34-1091), (34-1457), (34-1585)
| 2-34 | 344200-01-1 | MRB 34.42.00/01 | 152GW |  | 152 | RADIO ALTIMETER OPERATIONAL CHECK AND DETAILED INSPECTION FOR CONTAMINATION OF RADIO ALTIMETER FAN NOTE: INTERVAL: - DEPENDING ON OPERATING ENVIRONMENT AND OPERATORS EXPERIENCE, A LESS FREQUENT OR MORE FREQUENT INITIAL INTERVAL MAY BE USED. PLANNING: - TASK IS NOT APPLICABLE IF P/N 822-2365-022 IS INSTALLED. | RA | DET |  |  |  | 36 MO OR 4000 FH NOTE | LUR MRB 9 |  |  | 344200-750-001 | 1 | 0.20 | 0.02 |  | PRE 39454 P/N 822-2365-022 NOT INSTALLED NOTE
N | 2-34 | 344200-03-1 | MRB 34.42.00/02 |  |  | 150 | RADIO ALTIMETER CLEANING OF RADIO ALTIMETER ANTENNA EXTERNAL SURFACE. NOTE: INTERVAL: - DEPENDING ON OPERATING ENVIRONMENT AND OPERATORS EXPERIENCE, A LESS FREQUENT OR MORE FREQUENT INITIAL INTERVAL MAY BE USED. | RA | RST |  |  |  | 6 MO NOTE | MRB 6 |  |  | 344211-615-001 | 1 | 0.40 |  |  | ALL
| 2-34 | 344800-01-1 | MRB 34.48.00/01 |  |  | 210 | GROUND PROXIMITY WARNING SYSTEM OPERATIONAL CHECK OF GROUND SELF TEST SYSTEM | RA | OPC |  |  |  | 108 MO OR 12000 FH | LUR MRB 9 |  |  | 344800-710-001 | 1 | 0.20 |  |  | (E)GPWS INSTALLED
| 2-34 | 344800-03-1 | MRB 34.48.00/01 |  |  | 210 | TERRAIN AWARENESS WARNING SYSTEM BITE TEST OF THE T2CAS | RA | OPC |  |  |  | 108 MO OR 12000 FH | LUR MRB 9 |  |  | 344300-740-004 | 1 | 0.20 |  |  | T2CAS INSTALLED
| 2-34 | 344800-04-1 | MRB 34.48.00/01 |  |  | 210 | TERRAIN AWARENESS WARNING SYSTEM BITE TEST OF THE T/TISS (TAWS PART) | RA | OPC |  |  |  | 108 MO OR 12000 FH | LUR MRB 9 |  |  | 347200-740-001 | 1 | 0.20 |  |  | T/TISS (OR T3CAS) INSTALLED
| 2-34 | 345200-02-1 | MRB 34.52.00/02 |  |  | 210 | ATC SYSTEM FUNCTIONAL CHECK OF ATC ANTENNAS | RA | FNC |  |  |  | 180 MO OR 24000 FH | LUR MRB 9 |  |  | 345200-720-006 | 1 | 0.10 |  |  | POST 20354 (34-1015)
| 2-34 | 345200-04-1 | MRB 34.52.00/03 |  |  | 210 | ATC SYSTEM OPERATIONAL CHECK OF REMOTE ATC CONTROL BOX | AF | OPC |  |  |  | 180 MO OR 24000 FH | LUR MRB 8 |  |  | 345200-720-009 | 2 | 0.50 |  |  | POST 32007 (34-1268) PRE 34783 (34-1321)
| 2-35 | 351000-01-1 | MRB 35.10.00/01 |  |  | 210 | CREW OXYGEN SYSTEM OPERATIONAL CHECK OF FLIGHT CREW OXYGEN SYSTEM | AF | OPC |  |  |  | 24 MO | MRB 8 |  |  | 351241-710-001 | 1 | 0.10 |  |  | ALL
| 2-35 | 351000-08-1 | MRB 35.10.00/08 |  |  | 210 | CREW OXYGEN FUNCTIONAL CHECK OF ECAM OXYGEN CYLINDER CONTENTS INDICATION COMPARED WITH CYLINDER PRESSURE GAUGE | AF | FNC |  |  |  | 36 MO OR 6500 FH | MRB 8 |  |  | 351000-720-001 | 1 | 0.12 |  |  | ALL
D | 2-35 | 351000-09-1 |  |  |  |  | ************** TASK DELETED **************
| 2-35 | 351000-10-1 | MRB 35.10.00/10 |  |  | 122 | CREW OXYGEN REMOVE PRESSURE REGULATOR TRANSMITTER FOR IN SHOP FUNCTIONAL CHECK NOTE: INTERVAL: - INTERVAL TO BE MANAGED AT COMPONENT LEVEL. REFER TO SYSTEM SECTION INTRODUCTION FOR ADDITIONAL GUIDANCE. | AF | FNC |  |  |  | 72 MO NOTE | MRB 8 | T |  | 351300-200-802 | 1 | 0.92 |  |  | ALL
| 2-35 | 351141-01-1 | MRB 35.10.00/05 | 812 |  | 125 | CREW OXYGEN CYLINDER REMOVE OXYGEN CYLINDER FOR IN SHOP HYDROSTATIC TEST NOTE: INTERVAL: - FOR INTERVAL SELECTED FOR THE VARIOUS PART NUMBERS REFER TO APPENDIX 3. - INTERVAL TO BE MANAGED AT COMPONENT LEVEL. REFER TO SYSTEM SECTION INTRODUCTION FOR ADDITIONAL GUIDANCE. | AF | FNC |  |  |  | CE NOTE | MRB 5 | T |  | 351141-750-002 | 1 | 0.20 | 0.02 |  | ALL
| 2-35 | 351241-01-1 | MRB 35.10.00/03 |  |  | 210 | CREW OXYGEN MASKS DETAILED INSPECTION OF OXYGEN MASKS (OUT OF BOX) WITH HARNESS INFLATED | AF | DET |  |  |  | 24 MO | MRB 8 |  |  | 351241-200-001 | 1 | 0.25 |  |  | ALL
| 2-35 | 351241-02-1 | MRB 35.10.00/04 |  |  | 210 | CREW OXYGEN MASK REGULATORS REMOVE CREW OXYGEN MASK FOR IN SHOP FUNCTIONAL CHECK OF MASK REGULATOR ASSEMBLY NOTE: INTERVAL: - INTERVAL TO BE MANAGED AT COMPONENT LEVEL. REFER TO SYSTEM SECTION INTRODUCTION FOR ADDITIONAL GUIDANCE. | AF | FNC |  |  |  | 72 MO NOTE | MRB 9 | T |  | 351241-750-001 | 1 | 1.00 |  |  | ALL
| 2-35 | 351351-01-1 | MRB 35.10.00/02 |  |  | 210 | OXYGEN SUPPLY VALVE FUNCTIONAL CHECK OF LOW PRESSURE SWITCH | EL | FNC |  |  |  | 72 MO | MRB 9 |  |  | 351200-710-001 | 1 | 0.10 |  |  | ALL
| 2-35 | 352000-01-1 | CMR 352000-00001-1-C MRB 35.20.00/01 |  |  | 200 | PASSENGER OXYGEN SYSTEM OPERATIONAL CHECK OF MANUAL MASK RELEASE | AF | OPC |  |  |  | 72 MO OR 8500 FH | CMR** LUR MRB 8 |  |  | 352300-710-001 | 1 | 0.10 |  |  | A318 OR A319 PRE 33125 (35-1072) OR A320 OR A321
| 2-35 | 352000-02-1 | CMR 352000-00002-1-C MRB 35.20.00/02 |  |  | 200 | PASSENGER OXYGEN SYSTEM FUNCTIONAL CHECK OF AUTOMATIC MASK RELEASE, DETAILED INSPECTION OF MASKS AND VISUAL CHECK OF CHEMICAL OXYGEN GENERATORS | AF | FNC |  |  |  | 72 MO OR 24000 FH | CMR** MRB 8 |  |  | 352300-720-003 | 1 | 1.40 |  |  | A318 OR A319 PRE 33125 (35-1072) OR A320 OR A321
| 2-35 | 352000-04-1 | MRB 35.20.00/04 |  |  | 200 | PASSENGER OXYGEN SYSTEM (GASEOUS) DISCARD GASEOUS LAVATORY OXYGEN CONTAINER NOTE: INTERVAL: - INTERVAL TO BE MANAGED AT COMPONENT LEVEL. REFER TO SYSTEM SECTION INTRODUCTION FOR ADDITIONAL GUIDANCE. | AF | DIS |  |  |  | 300 MO NOTE | MRB 8 | T |  | 352141-920-801 | 1 | 0.50 |  |  | POST 155338 (25-1B57), (25-1B78), (25-1BBG), (25-1BBN), (25-1BBP), (25-1BBQ), (25-1BBR), (25-1BC0), (25-1BCD), (25-1BCP) OR POST 155409 (25-1B51), (25-1B52), (25-1B58), (25-1B64), (25-1B78), (25-1B97), (25-1B98), (25-1BB0), (25-1BBF), (25-1BBG), (25-1BBK), (25-1BBM), (25-1BBN), (25-1BBS), (25-1BBU), (25-1BC1), (25-1BC2), (25-1BC3), (25-1BCD), (25-1BCE), (25-1BCR)
| 2-35 | 352001-01-1 | MRB 35.20.01/01 |  |  | 162 200 | PASSENGER OXYGEN SYSTEM (GASEOUS) REMOVE OXYGEN CYLINDER FOR IN SHOP HYDROSTATIC TEST NOTE: INTERVAL: - INTERVAL TO BE MANAGED AT COMPONENT LEVEL. REFER TO SYSTEM SECTION INTRODUCTION FOR ADDITIONAL GUIDANCE. | AF | FNC |  |  |  | 60 MO NOTE | MRB 6 | T |  | 352100-750-001 | 1 1 | 1.00 1.00 |  |  | A319 POST 33125 (35-1072)
| 2-35 | 352001-02-1 | MRB 35.20.01/02 |  |  | 162 200 | PASSENGER OXYGEN SYSTEM (GASEOUS) FUNCTIONAL CHECK OF ALTITUDE PRESSURE SWITCH AND DETAILED INSPECTION OF OXYGEN MASK ASSEMBLY | AF | FNC |  |  |  | 72 MO OR 24000 FH | MRB 8 |  |  | 352300-720-006 | 1 1 | 1.40 1.40 |  |  | A319 POST 33125 (35-1072)
| 2-35 | 352001-03-1 | MRB 35.20.01/03 |  |  | 162 200 | PASSENGER OXYGEN SYSTEM (GASEOUS) OPERATIONAL AND FUNCTIONAL CHECK OF PASSENGER OXYGEN SYSTEM | AF | FNC |  |  |  | 72 MO OR 12000 FH | MRB 8 |  |  | 352300-720-007 | 1 1 | 3.00 3.00 |  |  | A319 POST 33125 (35-1072)
| 2-35 | 352001-04-1 | CMR 352000-00003-1-C MRB 35.20.01/04 |  |  | 162 200 | PASSENGER OXYGEN SYSTEM (GASEOUS) REMOVE PRESSURE REGULATORS FOR IN SHOP FUNCTIONAL CHECK | AF | FNC |  |  |  | 72 MO OR 8000 FH | CMR** LUR MRB 8 | T |  | 352300-720-004 | 1 1 | 2.00 2.00 |  |  | A319 POST 33125 (35-1072)
| 2-35 | 352001-05-1 | MRB 35.20.01/05 MRB 35.20.01/07 |  |  | 162 200 | PASSENGER OXYGEN SYSTEM (GASEOUS) REMOVE PRESSURE REDUCER, PRESSURE RELIEF VALVE, MAIN DISTRIBUTION SHUTOFF VALVES, RISERLINE SHUTOFF VALVES FOR IN SHOP FUNCTIONAL CHECK AND CHECK VALVES OF ENGINE BURST PROTECTION SYSTEM FOR IN SHOP OPERATIONAL CHECK | AF | FNC |  |  |  | 60 MO | MRB 8 | T |  | 352300-720-005 | 1 1 | 3.00 3.00 |  |  | A319 POST 33125 (35-1072)
| 2-35 | 352001-06-1 | MRB 35.20.01/06 |  |  | 162 210 | PASSENGER OXYGEN SYSTEM (GASEOUS) OPERATIONAL CHECK OF OXYGEN CYLINDER HANDVALVE SWITCHES | AF | OPC |  |  |  | 160 MO OR 40000 FH | MRB 9 |  |  | 352300-710-004 | 1 1 | 1.00 1.00 |  |  | A319 POST 33125 (35-1072)
| 2-35 | 352001-08-1 | MRB 35.20.01/08 |  |  | 162 210 | PASSENGER OXYGEN SYSTEM (GASEOUS) OPERATIONAL CHECK OF CHECK VALVES OF OXYGEN STORAGE | AF | OPC |  |  |  | 72 MO | MRB 8 |  |  | 352100-710-802 | 1 1 | 0.20 0.20 |  |  | A319 POST 153555 (35-1062), (35-1072)
| 2-35 | 352001-09-1 | MRB 35.20.01/09 |  |  | 162 200 | PASSENGER OXYGEN SYSTEM (GASEOUS) REMOVE CHECK VALVES OF OXYGEN STORAGE FOR IN SHOP FUNCTIONAL CHECK | AF | FNC |  |  |  | 180 MO | MRB 9 | T |  | 352100-720-802 | 1 1 | 1.49 1.49 |  |  | A319 POST 153555 (35-1062), (35-1072)
| 2-35 | 352142-01-1 | MRB 35.20.00/03 |  |  | 200 | PASSENGER OXYGEN SYSTEM (CHEMICAL) DISCARD CHEMICAL OXYGEN GENERATORS NOTE: INTERVAL: - FOR INTERVAL SELECTED FOR THE VARIOUS PART NUMBERS REFER TO APPENDIX 3. - INTERVAL TO BE MANAGED AT COMPONENT LEVEL. REFER TO SYSTEM SECTION INTRODUCTION FOR ADDITIONAL GUIDANCE. | AF | DIS |  |  |  | CE NOTE | MRB 8 | T |  | 352100-920-001 | 1 | 24.50 |  |  | A318 OR A319 PRE 33125 (35-1072) OR A320 OR A321
| 2-35 | 353000-01-1 | MRB 35.30.00/01 |  |  | 200 | PORTABLE OXYGEN CYLINDERS CHECK CONNECTING HOSE, MASK AND PRESSURE ON CYLINDER PRESSURE GAUGE. | AF | VCK |  |  |  | 4 MO | MRB 9 |  |  | 353242-210-002 | 1 | 0.17 |  |  | ALL
| 2-35 | 353000-02-1 | MRB 35.30.00/02 |  |  | 200 | PORTABLE OXYGEN REMOVE PORTABLE OXYGEN CYLINDER ASSEMBLY FOR IN SHOP HYDROSTATIC TEST AND FUNCTIONAL CHECK OF REGULATOR VALVE ASSEMBLY. NOTE: INTERVAL: - FOR INTERVAL SELECTED FOR THE VARIOUS PART NUMBERS REFER TO APPENDIX 3. - INTERVAL TO BE MANAGED AT COMPONENT LEVEL. REFER TO SYSTEM SECTION INTRODUCTION FOR ADDITIONAL GUIDANCE. | AF | FNC |  |  |  | CE NOTE | MRB 9 | T |  | 353242-750-001 | 1 | 0.30 |  |  | ALL
| 2-35 | 353000-05-1 | MRB 35.30.00/04 |  |  | 200 | PROTECT. BREATHING EQPT (CKPT & CABIN) VISUAL CHECK OF THE TAMPER SEAL/SERVICEABILITY INDICATION OF THE PROTECTIVE BREATHING EQUIPMENT | AF | VCK |  |  |  | 4 MO | MRB 8 |  |  | 353000-210-006 | 1 | 0.20 |  |  | A/C WITH PROTECTIVE BREATHING EQUIPMENT (SMOKE HOODS) INSTALLED
| 2-35 | 353000-06-1 | MRB 35.30.00/05 |  |  | 200 | PROTECT. BREATHING EQPT (CKPT & CABIN) DISCARD PROTECTIVE BREATHING EQUIPMENT NOTE: INTERVAL: - FOR INTERVAL SELECTED FOR THE VARIOUS PART NUMBERS REFER TO APPENDIX 3. - INTERVAL TO BE MANAGED AT COMPONENT LEVEL. REFER TO SYSTEM SECTION INTRODUCTION FOR ADDITIONAL GUIDANCE. | AF | DIS |  |  |  | CE NOTE | MRB 8 | T |  | 353000-920-001 | 1 | 0.20 |  |  | A/C WITH PROTECTIVE BREATHING EQUIPMENT (SMOKE HOODS) INSTALLED
| 2-35 | 353000-07-1 | MRB 35.30.00/06 |  |  | 200 | PORTABLE OXYGEN DETAILED INSPECTION OF PORTABLE OXYGEN MASK | AF | DET |  |  |  | 36 MO | MRB 9 |  |  | 353000-220-001 | 1 | 0.20 |  |  | ALL
| 2-36 | 361100-01-1 | MRB 36.11.00/03 | 437AL 438AR 451AL 452AR 447AL 448AR 461AL 462AR |  | 450 460 | ENGINE BLEED AIR SUPPLY SYSTEM FUNCTIONAL CHECK OF OVERPRESSURE VALVE | AF | FNC |  |  |  | 60 MO OR 22000 FH | MRB 9 |  |  | 361153-720-001 | 1 1 | 0.10 0.10 | 0.32 0.32 |  | CEO
R | 2-36 | 361100-02-1 | MRB 36.11.01/01 | 437AL 438AR 451AL 452AR 447AL 448AR 461AL 462AR |  | 450 460 | ENGINE BLEED AIR SUPPLY SYSTEM FUNCTIONAL CHECK OF OVERPRESSURE VALVE | AF | FNC |  |  |  | 180 MO OR 25000 FH | LUR MRB 9 |  |  | 361153-720-802 | 1 1 | 0.10 0.10 | 0.32 0.32 |  | PW1100G
| 2-36 | 361100-03-1 | MRB 36.11.01/01 | 413CT 423CT |  | 410 420 | ENGINE BLEED AIR SUPPLY SYSTEM FUNCTIONAL CHECK OF OVERPRESSURE VALVE. | AF | FNC |  |  |  | 180 MO OR 25000 FH | LUR MRB 9 |  |  | 361153-720-803 | 1 1 | 0.10 0.10 | 0.14 0.14 |  | LEAP-1A
| 2-36 | 361100-05-1 | MRB 36.12.00/06 | 191BB 192BB |  | 191 192 | ENGINE BLEED AIR SUPPLY SYSTEM REMOVE AND REPLACE COMBO SEALS ON PACK INLET INCL. ON SLEEVES DOWNSTREAM AND UPSTREAM OF FLOW CONTROL VALVE NOTE: INTERVAL: - DEPENDING ON OPERATING ENVIRONMENT AND OPERATORS EXPERIENCE, A LESS FREQUENT OR MORE FREQUENT INITIAL INTERVAL MAY BE USED. PLANNING: - TASK MAY BE COMBINED WITH TASK 215200-07-1. | AF | DIS |  |  |  | 48 MO OR 12000 FH NOTE | MRB 6 |  |  | 361241-920-001 | 4 4 | 4.00 4.00 | 0.10 0.10 |  | PRE 32027 (36-1043)
D | 2-36 | 361100-08-1 |  |  |  |  | ************** TASK DELETED **************
D | 2-36 | 361100-08-2 |  |  |  |  | ************** TASK DELETED **************
| 2-36 | 361101-01-1 | SEMR 361101-00001-1-E |  |  | 410 420 | ENGINE BLEED AIR SUPPLY SYSTEM DISCARD PRE COOLER EXCHANGER (PCE) UPPER SEAL. | AF | DIS |  |  | 72 MO OR 20000 FC OR 40000 FH | 72 MO OR 20000 FC OR 40000 FH | SEMR |  |  | 545222-300-801 | 1 1 | 0.48 0.48 |  |  | NEO
N | 2-36 | 361101-02-1 | SEMR 361101-00002-1-E |  |  | 410 420 | ENGINE BLEED AIR SUPPLY SYSTEM DISCARD WING BELLOW. | AF | DIS |  |  |  | 12000 FC | SEMR |  |  | 361149-920-801 | 1 1 | 0.67 0.67 |  |  | PW1100G
N | 2-36 | 361101-03-1 | SEMR 361101-00002-2-E |  |  | 410 420 | ENGINE BLEED AIR SUPPLY SYSTEM DISCARD WING BELLOW. | AF | DIS |  |  |  | 12000 FC | SEMR |  |  | 361149-920-802 | 1 1 | 0.67 0.67 |  |  | LEAP-1A
N | 2-36 | 361101-04-1 | SEMR 361101-00003-1-E |  |  | 521 621 | ENGINE BLEED AIR SUPPLY SYSTEM DISCARD SEALS 32. | AF | DIS |  |  | 16400 FC | 16400 FC | SEMR |  |  |  | 1 1 | TBD TBD |  |  | PW1100G
N | 2-36 | 361101-05-1 | SEMR 361101-00003-2-E |  |  | 521 621 | ENGINE BLEED AIR SUPPLY SYSTEM DISCARD SEALS 32. | AF | DIS |  |  | 16400 FC | 16400 FC | SEMR |  |  |  | 1 1 | TBD TBD |  |  | LEAP-1A
| 2-36 | 361141-03-1 | MRB 36.11.00/04 | 437AL 451AL 447AL 461AL |  | 453 463 | IP BLEED CHECK VALVE CHECK OF IP BLEED CHECK VALVE FOR CONDITION | EN | DET |  |  |  | 72 MO OR 7500 FH | LUR MRB 6 |  |  | 361141-200-001 | 1 1 | 0.25 0.25 | 0.08 0.08 |  | CFM56-5
| 2-36 | 361141-04-1 | MRB 36.11.00/05 | 437AL 451AL 447AL 461AL |  | 450 460 | IP BLEED CHECK VALVE CHECK OF IP BLEED CHECK VALVE FOR CONDITION | EN | DET |  |  |  | 108 MO OR 12000 FH | LUR MRB 6 |  |  | 361141-200-010 | 1 1 | 0.50 0.50 | 0.08 0.08 |  | IAE
| 2-36 | 361141-05-1 | MRB 36.11.00/05 | 437AL 451AL 447AL 461AL |  | 450 460 | IP BLEED CHECK VALVE CHECK OF IP BLEED CHECK VALVE FOR CONDITION | EN | DET |  |  |  | 108 MO OR 12000 FH | LUR MRB 6 |  |  | 361141-200-801 | 1 1 | 0.50 0.50 | 0.08 0.08 |  | PW6000A
| 2-36 | 361141-06-1 | MRB 36.11.01/02 | 437AL 451AL 447AL 461AL |  | 450 460 | IP BLEED CHECK VALVE REMOVE INTERMEDIATE PRESSURE BLEED CHECK VALVE FOR DETAILED INSPECTION | EN | DET |  |  |  | 108 MO OR 8000 FC OR 12000 FH | LUR MRB 6 |  |  | 361141-200-802 | 1 1 | 1.00 1.00 | 0.08 0.08 |  | PW1100G
| 2-36 | 361141-07-1 | MRB 36.11.01/03 | 437AL 438AR 452AR 447AL 448AR 462AR |  | 450 460 | IP BLEED CHECK VALVE REMOVE INTERMEDIATE PRESSURE BLEED CHECK VALVE FOR DETAILED INSPECTION. | EN | DET |  |  |  | 108 MO OR 8000 FC OR 12000 FH | LUR MRB 6 |  |  | 361141-200-803 | 1 1 | 1.00 1.00 | 0.26 0.26 |  | LEAP-1A
| 2-36 | 361143-01-1 | MRB 36.11.00/02 | 413CL 413DL 413DT 414CR 423CL 423DL 423DT 424CR |  | 413 423 | THERMOSTAT - FAN AIR VALVE CONTROL REMOVE THE THERMOSTAT-FILTER OF THE FAN AIR VALVE-CONTROL FOR CLEANING. NOTE: DEPENDING ON OPERATING ENVIRONMENT AND OPERATORS EXPERIENCE, A LESS FREQUENT OR MORE FREQUENT INITIAL INTERVAL MAY BE USED. | AF | RST |  |  |  | 72 MO OR 6000 FH NOTE | LUR MRB 6 |  |  | 361143-100-001 | 1 1 | 0.50 0.50 | 0.22 0.22 |  | CEO
| 2-36 | 361148-01-1 | MRB 36.12.00/04 | 191BT 191DB 192BT 521AB 521BB 521BT 521CB 521EB 522AB 413DL 413DT 414FR 423DL 423DT 423FL 471AR 481AL 621AB 621BB 621BT 621CB 621EB 622AB |  | 500 600 | AIR BLEED DUCTS,WING PERFORM LEAK CHECK ON BLEED AIR DUCTING IN WING AREA BETWEEN BLEED AIR PRECOOLER, WING ANTI ICE VALVE AND WING/FUSELAGE CONNECTION NOTE: PLANNING: - TASK MAY BE COMBINED WITH TASKS 361200-02-1 AND 361200-03-1. INTERVAL: - DEPENDING ON OPERATING ENVIRONMENT AND OPERATORS EXPERIENCE, A LESS FREQUENT OR MORE FREQUENT INITIAL INTERVAL MAY BE USED. | EN | FNC |  |  |  | 180 MO OR 22000 FH NOTE | LUR MRB 6 |  |  | 361148-790-001 | 1 1 | 0.50 0.50 | 0.67 0.93 |  | ALL
| 2-36 | 361200-01-1 | MRB 36.12.00/03 |  |  | 210 | AIR BLEED AIR SUPPLY & CROSSBLEED SYST OPERATIONAL CHECK OF CROSSBLEED VALVE IN MANUAL MODE | AF | OPC |  |  |  | 72 MO | MRB 9 |  |  | 361200-710-002 | 1 | 0.10 |  |  | ALL
| 2-36 | 361200-02-1 | MRB 36.12.00/07 |  | REFER TO AMM FOR ACCESS/PREPARATION; | 150 160 190 310 | APU BLEED AIR SUPPLY & CROSSBLEED SYST PERFORM LEAK CHECK ON APU BLEED AIR DUCTING (UPSTREAM THE APU BLEED CHECK VALVE) NOTE: PLANNING: - TASK MAY BE COMBINED WITH TASKS 361148-01-1 AND 361200-03-1. INTERVAL: - DEPENDING ON OPERATING ENVIRONMENT AND OPERATORS EXPERIENCE, A LESS FREQUENT OR MORE FREQUENT INITIAL INTERVAL MAY BE USED. | EN | FNC |  |  |  | 180 MO OR 24000 FH NOTE | LUR MRB 6 |  |  | 361200-790-002 | 1 1 1 1 | 0.50 0.50 0.50 0.50 |  | TBD | ALL
| 2-36 | 361200-03-1 | MRB 36.12.00/05 | 147AB 147EB 147FB 191BB 191EB 191JB 197BB 197KB 197SB 192EB 192FB 192KB 196AB |  | 191 192 | APU BLEED AIR SUPPLY & CROSSBLEED SYST LEAK CHECK OF BLEED AIR DUCTING IN FUSELAGE AREA BETWEEN APU BLEED CHECK VALVE, AIR CONDITIONING PACK AND WING/FUSELAGE CONNECTION NOTE: PLANNING: - TASK MAY BE COMBINED WITH TASKS 361148-01-1 AND 361200-02-1. INTERVAL: - DEPENDING ON OPERATING ENVIRONMENT AND OPERATORS EXPERIENCE, A LESS FREQUENT OR MORE FREQUENT INITIAL INTERVAL MAY BE USED. | EN | FNC |  |  |  | 180 MO OR 24000 FH NOTE | LUR MRB 6 |  |  | 361200-790-003 | 1 1 | 0.50 0.50 | 1.27 0.26 |  | ALL
| 2-36 | 361251-01-1 | MRB 36.12.00/02 | 197BB |  | 192 | APU BLEED CHECK VALVE REMOVE AND CHECK AUXILIARY POWER UNIT BLEED CHECK VALVE FOR CONDITION | AF | DET |  |  |  | 180 MO OR 24000 FH | LUR MRB 6,9 |  |  | 361251-200-001 | 1 | 0.50 | 0.15 |  | CEO POST 159954 POST 24206 (36-1028) OR CEO POST 159954 POST 30588 OR NEO POST 24206 (36-1028) OR NEO POST 30588
| 2-36 | 361251-01-2 | CMR 361200-00001-1-C MRB 36.12.00/01 | 197BB |  | 192 | APU BLEED CHECK VALVE REMOVE AND CHECK AUXILIARY POWER UNIT BLEED CHECK VALVE FOR CONDITION | AF | DET |  |  |  | 108 MO OR 11000 FH | CMR* LUR MRB 6,9 |  |  | 361251-200-001 | 1 | 0.50 | 0.15 |  | PRE 24206 (36-1028) PRE 30588
| 2-36 | 361251-01-3 | CMR 361200-00001-1-C MRB 36.12.00/02 | 197BB |  | 192 | APU BLEED CHECK VALVE REMOVE AND CHECK AUXILIARY POWER UNIT BLEED CHECK VALVE FOR CONDITION | AF | DET |  |  |  | 180 MO OR 13000 FH | CMR* LUR MRB 6,9 |  |  | 361251-200-001 | 1 | 0.50 | 0.15 |  | CEO PRE 159954 POST 24206 (36-1028) OR CEO PRE 159954 POST 30588
R | 2-38 | 381000-01-1 | MRB 38.10.00/01 |  | REFER TO AMM FOR ACCESS/PREPARATION; | 171 | POTABLE WATER SYSTEM DISINFECTION OF POTABLE WATER SYSTEM AND DISCARD OF WATER FILTER ELEMENTS, IF INSTALLED NOTE: INTERVAL: - DEPENDING ON OPERATING ENVIRONMENT AND OPERATORS EXPERIENCE, A LESS FREQUENT OR MORE FREQUENT INITIAL INTERVAL MAY BE USED. | CA | RST |  |  |  | 3 MO NOTE | MRB 6,8 |  |  | 381000-670-002 | 2 | 3.00 |  | TBD | ALL
| 2-38 | 383100-02-1 | MRB 38.31.01/03 | 161DW 162DW |  | 170 | VACUUM TOILET SYSTEM INSPECT WATER SEPARATOR AND ASSOCIATED FILTER ELEMENT, AND CLEAN AS NECESSARY NOTE: DEPENDING ON OPERATING ENVIRONMENT AND OPERATORS EXPERIENCE, A LESS FREQUENT OR MORE FREQUENT INITIAL INTERVAL MAY BE USED. | UT | DET |  |  |  | 24 MO OR 7500 FH NOTE | MRB 9 |  |  | 383167-610-001 | 2 | 0.50 | 0.04 |  | A318 OR A319 OR A320 POST 20109 PRE 21891 OR A320 POST 21999 PRE 21891 OR A321
| 2-38 | 383100-05-1 | MRB 38.31.01/06 | 161DW 162DW |  | 172 | VACUUM TOILET SYSTEM DETAILED INSPECTION OF CLEANLINESS INSIDE WASTE TANK NOTE: DEPENDING ON OPERATING ENVIRONMENT AND OPERATORS EXPERIENCE, A LESS FREQUENT OR MORE FREQUENT INITIAL INTERVAL MAY BE USED. | UT | DET |  |  |  | 24 MO OR 7500 FH NOTE | MRB 6 |  |  | 383161-210-001 | 1 | 0.50 | 0.04 |  | A318 OR A319 OR A320 POST 20109 PRE 21891 OR A320 POST 21999 PRE 21891 OR A321
| 2-38 | 383100-06-1 | MRB 38.31.01/05 |  |  | 200 | VACUUM TOILET SYSTEM CLEANING OF VACUUM WASTE LINES WITH CHEMICAL CLEANING AGENT AND CRUSHED ICE NOTE: INTERVAL: - DEPENDING ON OPERATING ENVIRONMENT AND OPERATORS EXPERIENCE, A LESS FREQUENT OR MORE FREQUENT INITIAL INTERVAL MAY BE USED. PLANNING: - THIS IS AN ALTERNATIVE TASK TO 383100-07-1. | AF | RST |  |  |  | 2 MO OR 150 FH NOTE | LUR MRB 7 |  |  | 383100-100-018 | 1 | 0.30 |  |  | A318 OR A319 OR A320 POST 20109 PRE 21891 OR A320 POST 21999 PRE 21891 OR A321
| 2-38 | 383100-07-1 | MRB 38.31.01/07 |  |  | 200 | VACUUM TOILET SYSTEM CORRECTIVE VACUUM WASTE LINE CLEANING. NOTE: INTERVAL: - DEPENDING ON OPERATING ENVIRONMENT AND OPERATORS EXPERIENCE, A LESS FREQUENT OR MORE FREQUENT INITIAL INTERVAL MAY BE USED. PLANNING: - THIS IS AN ALTERNATIVE TASK TO 383100-06-1. | AF | RST |  |  |  | 72 MO OR 7500 FH NOTE | MRB 7 |  |  | 383100-100-004 | 2 | 10.00 |  |  | A318 OR A319 OR A320 POST 20109 PRE 21891 OR A320 POST 21999 PRE 21891 OR A321
| 2-38 | 383102-01-1 | MRB 38.31.02/01 | 125AL 812 172AR |  | 125 171 | TOILET SYSTEM (RECIRCULATION TYPE) GENERAL VISUAL INSPECTION OF WASTE TANKS DRAIN PIPES. | UT | GVI |  |  |  | 72 MO OR 6000 FH | LUR MRB 9 |  |  | 383174-210-801 | 1 1 | 0.20 0.20 | 0.04 0.02 |  | A320 PRE 20109 PRE 21999
| 2-38 | 383200-01-1 | MRB 38.32.00/02 |  |  | 200 | WASTE WATER DRAIN CLEAN FILTER ELEMENT OF WASHBASIN DRAIN VALVES NOTE: DEPENDING ON OPERATING ENVIRONMENT AND OPERATORS EXPERIENCE, A LESS FREQUENT OR MORE FREQUENT INITIAL INTERVAL MAY BE USED. | UT | RST |  |  |  | 12 MO OR 1500 FH NOTE | LUR MRB 7 |  |  | 383200-100-002 | 1 | 0.10 |  |  | POST 26364 OR POST 26368 OR POST 28225 (38-1055)
| 2-38 | 384142-01-1 | MRB 38.40.00/01 |  | REFER TO AMM FOR ACCESS/PREPARATION; | 137 171 | AIR FILTER DISCARD SYSTEM FILTER ELEMENT | CA | DIS |  |  |  | 72 MO OR 24000 FH | MRB 6,9 |  |  | 384100-610-001 | 1 1 | 0.10 0.10 |  | TBD | ALL
| 2-38 | 384241-01-1 | MRB 38.40.00/03 |  | REFER TO AMM FOR ACCESS/PREPARATION; | 137 172 | AIR SUPPLY DETAILED INSPECTION OF COMPRESSOR INLET FILTER. NOTE: INTERVAL: - DEPENDING ON OPERATING ENVIRONMENT AND OPERATORS EXPERIENCE, A LESS FREQUENT OR MORE FREQUENT INITIAL INTERVAL MAY BE USED. | CA | DET |  |  |  | 144 MO OR 18000 FH NOTE | LUR MRB 9 |  |  | 384200-210-001 | 1 1 | 0.05 0.05 |  | TBD | A319 POST 22628 (38-1063), (38-1085) OR A319 POST 25084 (38-1063), (38-1085) OR A320 POST 22630 OR A320 POST 25083 OR A321 POST 22628 (38-1063), (38-1097) OR A321 POST 25084 (38-1063), (38-1097)
| 2-38 | 384241-02-1 | MRB 38.40.00/04 |  | REFER TO AMM FOR ACCESS/PREPARATION; | 137 163 | AIR SUPPLY DISCARD COMPRESSOR INLET FILTER ELEMENT. | CA | DIS |  |  |  | 108 MO OR 12000 FH | LUR MRB 9 |  |  | 384200-610-002 | 1 1 | 0.15 0.15 |  | TBD | A320 POST 21367 (38-1013) PRE 22630 PRE 25083 OR A320 POST 20288
| 2-38 | 384242-01-1 | MRB 38.40.00/02 |  | REFER TO AMM FOR ACCESS/PREPARATION; | 137 163 171 | AIR SUPPLY DISCARD COMPRESSOR OUTLET FILTER ELEMENT. | CA | DIS |  |  |  | 72 MO OR 24000 FH | MRB 9 |  |  | 384200-610-001 | 1 1 1 | 0.10 0.10 0.10 |  | TBD | A319 POST 22628 (38-1063), (38-1085) OR A319 POST 25084 (38-1063), (38-1085) OR A320 POST 20288 OR A320 POST 21367 (38-1013) OR A320 POST 22630 OR A320 POST 25083 OR A321 POST 22628 (38-1063), (38-1097) OR A321 POST 25084 (38-1063), (38-1097)
| 2-44 | 443400-02-1 | MRB 44.34.00/02 |  |  | 200 | ON BOARD MOBILE TELEPHONY SYSTEM CALIBRATION OF BASE TRANSCEIVER STATION | AV | RST |  |  |  | 24 MO | MRB 6 | T |  | 443400-820-001 | 1 | 0.20 |  |  | POST 36475 (23-1321), (44-1025), (44-1028), (44-1037), (44-1038), (44-1041) IF ON BOARD GSM-SYSTEM ACTIVATED
R | 2-46 | 464000-02-1 | MRB 46.40.00/01 |  |  | 200 | CABIN INFORMATION SYSTEMS CALIBRATION OF BASE TRANSCEIVER STATION NOTE: INTERVAL: - FOR INTERVAL SELECTED FOR THE VARIOUS PART NUMBERS REFER TO APPENDIX 3. - INTERVAL TO BE MANAGED AT COMPONENT LEVEL. REFER TO SYSTEM SECTION INTRODUCTION FOR ADDITIONAL GUIDANCE. | AV | RST |  |  |  | CE NOTE | MRB 7 | T |  | 443400-820-802 | 1 | 0.20 |  |  | POST 152780 (44-1065) PRE 155971 (44-1065) IF OMTS ACTIVATED
| 2-47 | 470000-01-1 | MRB 47.00.00/01 | 191BB |  | 191 | INERT GAS GENERATION SYSTEM D-ULPA FILTER ELEMENT REPLACEMENT NOTE: INTERVAL: - IF SYSTEM IS DEACTIVATED WHEN TASK BECOMES DUE, TASK MAY BE POSTPONED UNTIL REACTIVATION. | AF | DIS |  |  |  | 72 MO OR 7000 FH NOTE | LUR MRB 9 |  |  | 471041-920-001 | 1 | 0.75 | 0.10 |  | POST 38196 OR POST 150500 (47-1002), (47-1004), (47-1007), (47-1021), (47-1023), (47-1026), (47-1029), (47-1032), (47-1035), (47-1041), (47-1044), (47-1047)
| 2-47 | 470000-02-1 | MRB 47.00.00/02 | 191AB 191BB |  | 191 | INERT GAS GENERATION SYSTEM AIR SEPARATOR MODULE REPLACEMENT NOTE: INTERVAL: - IF SYSTEM IS DEACTIVATED WHEN TASK BECOMES DUE, TASK MAY BE POSTPONED UNTIL REACTIVATION. | AF | DIS |  |  |  | 180 MO OR 27000 FH NOTE | LUR MRB 6 |  |  | 471043-920-001 | 1 | 0.75 | 0.26 |  | POST 38196 OR POST 150500 (47-1002), (47-1004), (47-1007), (47-1021), (47-1023), (47-1026), (47-1029), (47-1032), (47-1035), (47-1041), (47-1044), (47-1047)
| 2-47 | 470000-05-1 | FAL 470000-00003-1-F | 191BB 241EF |  | 191 | INERT GAS GENERATION SYSTEM OPERATIONAL CHECK OF BOTH DUAL FLAPPER CHECK VALVES (DFCV) FOR REVERSE FLOW AND NITROGEN ENRICHED AIR (NEA) LINE FOR LEAKS. NOTE: TASK ONLY APPLICABLE TO AIRCRAFT ON WHICH IGGS PROVISIONS MOD 38195 HAS BEEN EMBODIED BY SB AND THE NEA LINE THROUGH THE MIXER UNIT BAY HAS BEEN ALSO FITTED AS PART OF THE SB WITH MOD 150499, BUT THE FTIS MOD 38062 IS NOT EMBODIED. | AF | OPC |  |  |  | 12000 FH | FAL |  |  | 472143-700-002 | 1 | 0.75 | 0.16 |  | POST 150499 (47-1001), (47-1003), (47-1006), (47-1020), (47-1022), (47-1025), (47-1028), (47-1031), (47-1034), (47-1040), (47-1043), (47-1046) PRE 38062 (47-1002), (47-1004), (47-1007), (47-1021), (47-1023), (47-1026), (47-1029), (47-1032), (47-1035), (47-1041), (47-1044), (47-1047) NOTE
| 2-47 | 470000-06-1 | FAL 470000-00004-1-F | 191BB 241EF |  | 191 | INERT GAS GENERATION SYSTEM OPERATIONAL CHECK OF DUAL FLAPPER CHECK VALVES (DFCV) FOR REVERSE FLOW. NOTE: TASK ONLY APPLICABLE TO AIRCRAFT ON WHICH IGGS PROVISIONS MOD 38195 HAS BEEN EMBODIED IN PRODUCTION, BUT THE FTIS MOD 38062 IS NOT EMBODIED. | AF | OPC |  |  |  | 12000 FH | FAL |  |  | 472143-700-004 | 1 | 0.76 | 0.16 |  | POST 38195 PRE 38062 (47-1002), (47-1004), (47-1007), (47-1021), (47-1023), (47-1026), (47-1029), (47-1032), (47-1035), (47-1041), (47-1044), (47-1047) NOTE
| 2-49 | 491200-02-1 | MRB 49.12.00/02-36 | 315AL 316AR |  | 315 316 | APU MOUNTS GENERAL VISUAL INSPECTION OF APU SUSPENSION SYSTEM FOR CONDITION AND SECURITY. NOTE: INTERVAL: - TASK MAY BE ACCOMPLISHED AT OPPORTUNITY OF APU CHANGE. | AF | GVI |  |  |  | 36 MO OR 5200 FC NOTE | MRB 9 |  |  | 491200-210-002 | 1 1 | 0.55 0.55 | 0.01 0.01 |  | GTCP 36-300
R | 2-49 | 491200-A2-1 | MRB 49.12.00/01-32 | 315AL 316AR |  | 315 316 | APU MOUNTS GENERAL VISUAL INSPECTION OF APU SUSPENSION SYSTEM FOR CONDITION AND SECURITY. NOTE: INTERVAL: - TASK MAY BE ACCOMPLISHED AT OPPORTUNITY OF APU CHANGE. | AF | GVI |  |  |  | 36 MO OR 5200 FC NOTE | MRB 9 |  |  | 491200-210-005 | 1 1 | 0.55 0.55 | 0.01 0.01 |  | APS 3200
| 2-49 | 491200-B2-1 | MRB 49.12.00/01-13 | 315AL 316AR |  | 315 316 | APU MOUNTS GENERAL VISUAL INSPECTION OF APU SUSPENSION SYSTEM FOR CONDITION AND SECURITY. NOTE: INTERVAL: - TASK MAY BE ACCOMPLISHED AT OPPORTUNITY OF APU CHANGE. | AF | GVI |  |  |  | 36 MO OR 5200 FC NOTE | MRB 9 |  |  | 491200-210-804 | 1 1 | 0.55 0.55 | 0.01 0.01 |  | 131-9(A)
| 2-49 | 491300-01-1 | MRB 49.13.00/01-36 | 315AL 316AR |  | 310 | FIRE SEALS GENERAL VISUAL INSPECTION OF ALL APU COMPARTMENT FIRE WALLS AND SEALS: - COMPARTMENT DOORS - FWD AND AFT FIRE WALLS - SIDE FIRE WALLS - UPPER FIRE WALL | EN | GVI |  |  |  | 36 MO | MRB 8 |  |  | 491300-200-001 | 1 | 1.42 | 0.02 |  | GTCP 36-300
| 2-49 | 491300-A1-1 | MRB 49.13.00/01-32 | 315AL 316AR |  | 310 | FIRE SEALS GENERAL VISUAL INSPECTION OF ALL APU COMPARTMENT FIRE WALLS AND SEALS: - COMPARTMENT DOORS - FWD AND AFT FIRE WALLS - SIDE FIRE WALLS - UPPER FIRE WALL | EN | GVI |  |  |  | 36 MO | MRB 8 |  |  | 491300-200-002 | 1 | 1.42 | 0.02 |  | APS 3200
| 2-49 | 491300-B1-1 | MRB 49.13.00/01-13 | 315AL 316AR |  | 310 | FIRE SEALS GENERAL VISUAL INSPECTION OF ALL APU COMPARTMENT FIRE WALLS AND SEALS: - COMPARTMENT DOORS - FWD AND AFT FIRE WALLS - SIDE FIRE WALLS - UPPER FIRE WALL | EN | GVI |  |  |  | 36 MO | MRB 8 |  |  | 491300-200-003 | 1 | 1.42 | 0.02 |  | 131-9(A)
| 2-49 | 491600-01-1 | MRB 49.16.00/02-36 | 314AR 315AL 316AR |  | 310 | AIR INTAKE SYSTEM DETAILED INSPECTION OF APU AIR INTAKE, DIFFUSER ELBOW, SEALS AND FELT METAL | AF | DET |  |  |  | 40 MO | MRB 9 |  |  | 491600-210-001 | 1 | 0.30 | 0.05 |  | GTCP 36-300
| 2-49 | 491600-02-1 | MRB 49.16.00/03-36 |  |  | 210 | AIR INTAKE SYSTEM OPERATIONAL CHECK OF AIR INTAKE FLAP AND DIVERTER | AF | OPC |  |  |  | 48 MO | MRB 9 |  |  | 491600-710-001 | 2 | 0.10 |  |  | A320 GTCP 36-300 PRE 21817 PRE 21999
| 2-49 | 491600-A1-1 | MRB 49.16.00/03-32 | 314AR 315AL 316AR |  | 310 | AIR INTAKE SYSTEM DETAILED INSPECTION OF APU AIR INTAKE, DIFFUSER ELBOW, SEALS AND FELT METAL | EN | DET |  |  |  | 40 MO | MRB 9 |  |  | 491600-210-002 | 1 | 0.30 | 0.05 |  | APS 3200
| 2-49 | 491600-A2-1 | MRB 49.16.00/04-32 |  |  | 310 | AIR INTAKE SYSTEM OPERATIONAL CHECK OF AIR INTAKE FLAP AND DIVERTER | EN | OPC |  |  |  | 48 MO | MRB 9 |  |  | 491600-710-002 | 1 | 0.30 |  |  | A320 APS 3200 PRE 21817 PRE 21999
| 2-49 | 491600-B1-1 | MRB 49.16.00/01-13 | 314AR 316AR 315AL |  | 313 315 | AIR INTAKE SYSTEM DETAILED INSPECTION OF APU AIR INTAKE, DIFFUSER ELBOW, SEALS AND FELT METAL | EN | DET |  |  |  | 40 MO | MRB 9 |  |  | 491600-200-002 | 1 1 | 0.15 0.15 | 0.04 0.01 |  | 131-9(A)
R | 2-49 | 491600-B4-1 | MRB 49.16.00/04-13 | 831 314AR 316AR 315AL |  | 210 310 315 | AIR INTAKE SYSTEM OPERATIONAL CHECK OF AIR INTAKE FLAP AND DIVERTER | EN | OPC |  |  |  | 48 MO | MRB 9 |  |  | 491600-710-804 | 1 1 1 | 0.50 0.50 0.50 | 0.02 0.04 0.01 |  | A320 131-9(A) PRE 21817 PRE 21999
R | 2-49 | 492100-A1-1 | MRB 49.21.00/01-32 | 315AL 316AR | APU REMOVED; | 315 316 | POWER SECTION REMOVE APU FOR IN SHOP DISCARD OF POWER SECTION IMPELLER, FIRST-STAGE TURBINE DISK AND SECOND-STAGE TURBINE DISK. NOTE: INTERVAL: - REFER TO ROTATING COMPONENTS LIFE LIMITS AS SPECIFIED IN VSB APS-49-320150/COMPONENT MAINTENANCE MANUAL (APS 3200) FOR INTERVAL. | EN | DIS |  |  |  | NOTE | MRB 7 VSB | T |  | 492100-920-802 VSB APS-49-320150 | 0 0 | N/A N/A | 0.01 0.01 | 7.50 | APS 3200
| 2-49 | 492100-B5-1 | MRB 49.21.00/05-13 | 315AL 316AR 317AL | APU REMOVED; | 315 317 | POWER SECTION DISCARD LIFE LIMITED PARTS OF THE APU POWER SECTION IN ACCORDANCE WITH OEM RECOMMENDATION NOTE: INTERVAL: - REFER TO ROTATING GROUP LIFE LIMITED COMPONENTS SECTION OF ENGINE MANUAL (APU HONEYWELL 131-9A) FOR INTERVAL. | EN | DIS |  |  |  | NOTE | MRB 7 | T |  | 492100-920-007 | 0 0 | N/A N/A | 0.02 0.02 | 7.50 | 131-9(A)
R | 2-49 | 492300-A1-1 | MRB 49.23.00/01-32 | 315AL 316AR | APU REMOVED; | 315 316 | LOAD COMPRESSOR REMOVE APU FOR IN SHOP DISCARD OF LOAD COMPRESSOR IMPELLER. NOTE: INTERVAL: - REFER TO ROTATING COMPONENTS LIFE LIMITS AS SPECIFIED IN VSB APS-49-320150/COMPONENT MAINTENANCE MANUAL (APS 3200) FOR INTERVAL. | EN | DIS |  |  |  | NOTE | MRB 7 VSB | T |  | 492300-920-801 VSB APS-49-320150 | 0 0 | N/A N/A | 0.01 0.01 | 7.50 | APS 3200
| 2-49 | 493000-B1-1 | MRB 49.30.00/02-13 | 315AL 316AR |  | 315 | ENGINE FUEL AND CONTROL DISCARD FUEL INLET FILTER ELEMENT | EN | DIS |  |  |  | 72 MO OR 8500 FH | LUR MRB 9 |  |  | 493241-920-001 | 1 | 0.15 | 0.02 |  | 131-9(A)
| 2-49 | 493100-01-1 | MRB 49.31.00/01-36 | 315AL |  | 310 | FUEL DISTRIBUTION VISUAL CHECK OF FUEL FILTER DIFFERENTIAL PRESSURE INDICATOR. | EN | VCK |  |  |  | 12 MO OR 1500 FH | LUR MRB 9 |  |  | 493211-210-001 | 1 | 0.02 | 0.01 |  | GTCP 36-300
| 2-49 | 494000-A1-1 | MRB 49.40.00/02-32 | 315AL 316AR |  | 316 | IGNITION AND STARTING REMOVE AND DISCARD IGNITER PLUGS | EN | DIS |  |  |  | 24 MO OR 2250 FH | LUR MRB 9 |  |  | 494141-920-001 | 1 | 0.05 | 0.02 |  | APS 3200
| 2-49 | 494000-B2-1 | MRB 49.40.00/02-13 | 315AL 316AR |  | 315 | IGNITION AND STARTING DETAILED INSPECTION OF IGNITER PLUG | EN | DET |  |  |  | 72 MO OR 6000 FH | LUR MRB 7 |  |  | 494141-220-001 | 1 | 0.20 | 0.02 |  | 131-9(A)
| 2-49 | 494141-01-1 | MRB 49.40.00/03-36 | 315AL 316AR |  | 316 | IGNITER PLUG DETAILED INSPECTION OF IGNITER PLUG | EN | DET |  |  |  | 72 MO OR 6000 FH | LUR MRB 7 |  |  | 494141-220-002 | 1 | 0.20 | 0.02 |  | GTCP 36-300
| 2-49 | 495100-01-1 | MRB 49.51.20/02-36 | 315AL 316AR |  | 315 | LOAD COMPRESSOR SURGE/REVERSE FLOW PROTECTION CLEAN SURGE VALVE FILTER | AF | RST |  |  |  | 24 MO OR 2250 FH | LUR MRB 7 |  |  | 495152-600-001 | 1 | 0.30 | 0.02 |  | GTCP 36-300
| 2-49 | 498000-A4-1 | MRB 49.80.00/04-32 | 315AL 316AR |  | 310 | EXHAUST GENERAL VISUAL INSPECTION OF APU COMPARTMENT EXHAUST MUFFLER INSULATION COVERS AND BELLOWS | EN | GVI |  |  |  | 36 MO | MRB 9 |  |  | 498100-200-016 | 1 | 0.10 | 0.02 |  | APS 3200
| 2-49 | 498000-B1-1 | MRB 49.80.00/01-13 | 315AL 316AR |  | 310 | EXHAUST GENERAL VISUAL INSPECTION OF APU COMPARTMENT EXHAUST MUFFLER INSULATION COVERS AND BELLOWS | EN | GVI |  |  |  | 36 MO | MRB 9 |  |  | 498100-200-017 | 1 | 0.10 | 0.02 |  | 131-9(A)
| 2-49 | 498100-04-1 | MRB 49.80.00/04-36 | 315AL 316AR |  | 310 | EXHAUST SYSTEM GENERAL VISUAL INSPECTION OF APU COMPARTMENT EXHAUST MUFFLER INSULATION COVERS AND BELLOWS | EN | GVI |  |  |  | 36 MO | MRB 9 |  |  | 498100-200-015 | 1 | 0.10 | 0.02 |  | GTCP 36-300
| 2-49 | 499000-A1-1 | MRB 49.90.00/02-32 | 315AL 316AR |  | 310 | OIL SYSTEM DISCARD PRESSURE OIL FILTER ELEMENT | EN | DIS |  |  |  | 36 MO OR 3000 FH | LUR MRB 9 |  |  | 499141-920-001 | 1 | 0.20 | 0.02 |  | APS 3200 PRE 25757 PRE 35864 (49-1099), (49-1112)
| 2-49 | 499141-01-1 | MRB 49.91.00/02-36 | 315AL 316AR |  | 310 | OIL FILTER DISCARD LUBE AND ALTERNATOR SCAVENGE FILTER ELEMENTS | EN | DIS |  |  |  | 12 MO OR 1500 FH | LUR MRB 9 |  |  | 499145-200-002 | 1 | 0.20 | 0.02 |  | GTCP 36-300 PRE 24498 (49-1039), (49-1041), (49-1053)
| 2-52 | 521000-01-1 | MRB 52.10.00/01 |  |  | 831 832 841 842 | PASSENGER/CREW DOOR CHECK EMERGENCY CYLINDER/ACCUMULATOR PRESSURE NOTE: TASK IS NOT APPLICABLE FOR DEACTIVATED PASSENGER/CREW DOORS | AF | FNC |  |  |  | 14 DY | MRB 8 |  |  | 521000-210-004 | 1 1 1 1 | 0.02 0.02 0.02 0.02 |  |  | IF NOT CONNECTED TO CIDS
| 2-52 | 521000-02-1 | MRB 52.10.00/11 | 831 831FZ 831GZ 832 832FZ 832GZ 841 841FZ 841GZ 842 842FZ 842GZ |  | 831 832 841 842 | PASSENGER/CREW DOOR FUNCTIONAL CHECK OF DOOR SUSPENSION | AF | FNC |  |  |  | 36 MO OR 8000 FC OR 12000 FH | MRB 6 |  |  | 521000-720-001 | 1 1 1 1 | 0.05 0.05 0.05 0.05 | 0.06 0.06 0.06 0.06 |  | ALL
| 2-52 | 521000-03-1 | MRB 52.10.00/06 | 831 832 841 842 |  | 831 832 841 842 | PASSENGER/CREW DOOR DETAILED INSPECTION OF DOOR SEALS NOTE: PLANNING: - TASK IS NOT APPLICABLE FOR DEACTIVATED PASSENGER/ CREW DOORS. | AF | DET |  |  |  | 48 MO | MRB 6 |  |  | 521000-220-006 | 1 1 1 1 | 0.05 0.05 0.05 0.05 | 0.02 0.02 0.02 0.02 |  | ACTIVATED PASSENGER/CREW DOORS
| 2-52 | 521000-04-1 | MRB 52.10.00/12 | 831AZ 831BZ 831CZ 831DZ 831EZ 831FZ 831GZ 832AZ 832BZ 832CZ 832DZ 832EZ 832FZ 832GZ 841AZ 841BZ 841CZ 841DZ 841EZ 841FZ 841GZ 842AZ 842BZ 842CZ 842DZ 842EZ 842FZ 842GZ | INSULATION REMOVED; | 831 832 841 842 | PASSENGER/CREW DOOR DETAILED INSPECTION OF PASSENGER/CREW DOOR FOR INTEGRITY AND GOOD ADJUSTMENT OF MECHANISMS (INCLUDING GIRT BAR) NOTE: PLANNING: - ONLY FWD DOORS FOR POST 37807 (IF AFT DOORS FULLY DEACTIVATED). | AF | DET |  |  |  | 36 MO OR 8000 FC OR 12000 FH | MRB 6 |  |  | 521000-200-002 | 1 1 1 1 | 0.10 0.10 0.10 0.10 | 0.14 0.14 0.14 0.14 | 0.30 | ALL
| 2-52 | 521000-05-1 | MRB 52.10.00/13 | 831 832 841 842 |  | 831 832 841 842 | PASSENGER/CREW DOOR FUNCTIONAL CHECK OF LOCKING MECHANISM | AF | FNC |  |  |  | 80 MO OR 10000 FC OR 15000 FH | MRB 6 |  |  | 521000-720-003 | 1 1 1 1 | 0.10 0.10 0.10 0.10 | 0.02 0.02 0.02 0.02 |  | ALL
| 2-52 | 521000-06-1 | MRB 52.10.00/13 |  |  | 831 832 841 842 | PASSENGER/CREW DOOR FUNCTIONAL CHECK OF ESCAPE SLIDE RELEASE MECHANISM NOTE: PLANNING: - ONLY FWD DOORS FOR POST 37807 (IF AFT DOORS FULLY DEACTIVATED). | AF | FNC |  |  |  | 80 MO OR 10000 FC OR 15000 FH | MRB 6 |  |  | 521000-720-005 | 1 1 1 1 | 0.20 0.20 0.20 0.20 |  |  | ALL
| 2-52 | 521000-07-1 | MRB 52.10.00/02 | 831 832 841 842 |  | 831 832 841 842 | PASSENGER/CREW DOOR FUNCTIONAL CHECK OF DOOR STOPS ADJUSTMENT | AF | FNC |  |  |  | 216 MO OR 16000 FC OR 24000 FH | LUR MRB 6,9 |  |  | 521000-200-001 | 1 1 1 1 | 0.10 0.10 0.10 0.10 | 0.02 0.02 0.02 0.02 |  | PRE 37807 (52-1155)
| 2-52 | 521000-07-2 | MRB 52.10.00/15 | 831 832 841 842 |  | 831 832 841 842 | PASSENGER/CREW DOOR FUNCTIONAL CHECK OF DOOR STOPS ADJUSTMENT | AF | FNC |  |  |  | 80 MO | MRB 6,9 |  |  | 521000-200-001 | 1 1 1 1 | 0.10 0.10 0.10 0.10 | 0.02 0.02 0.02 0.02 |  | POST 37807 (52-1155)
| 2-52 | 521000-08-1 | MRB 52.10.00/14 | 831 832 841 842 |  | 831 832 841 842 | PASSENGER/CREW DOOR OPERATIONAL CHECK OF INTERLOCK MECHANISM TO ENSURE THAT EMERGENCY ESCAPE HANDLE STAYS IN DISARMED POSITION WHEN DOOR IS UP AND OUTSIDE OF FRAME NOTE: ONLY FWD DOORS FOR POST 37807 (IF AFT DOORS FULLY DEACTIVATED). | AF | OPC |  |  |  | 80 MO OR 16000 FC OR 24000 FH | MRB 9 |  |  | 521000-710-002 | 1 1 1 1 | 0.10 0.10 0.10 0.10 | 0.02 0.02 0.02 0.02 |  | ALL
| 2-52 | 521000-09-1 | MRB 52.10.00/02 | 831 832 841 842 |  | 831 832 841 842 | PASSENGER/CREW DOOR FUNCTIONAL CHECK OF MECHANICAL LOCKING INDICATION | AF | FNC |  |  |  | 216 MO OR 16000 FC OR 24000 FH | LUR MRB 6,9 |  |  | 521000-720-004 | 1 1 1 1 | 0.10 0.10 0.10 0.10 | 0.02 0.02 0.02 0.02 |  | PRE 37807 (52-1155)
| 2-52 | 521000-09-2 | MRB 52.10.00/15 | 831 832 841 842 |  | 831 832 841 842 | PASSENGER/CREW DOOR FUNCTIONAL CHECK OF MECHANICAL LOCKING INDICATION | AF | FNC |  |  |  | 80 MO | MRB 6,9 |  |  | 521000-720-004 | 1 1 1 1 | 0.10 0.10 0.10 0.10 | 0.02 0.02 0.02 0.02 |  | POST 37807 (52-1155)
| 2-52 | 521000-10-1 | MRB 52.10.00/14 | 831 832 841 842 |  | 831 832 841 842 | PASSENGER/CREW DOOR OPERATIONAL CHECK OF DAMPING DURING OPENING/CLOSING NOTE: PLANNING: - ONLY FWD DOORS FOR POST 37807 (IF AFT DOORS FULLY DEACTIVATED). | AF | OPC |  |  |  | 80 MO OR 16000 FC OR 24000 FH | MRB 9 |  |  | 521000-710-001 | 1 1 1 1 | 0.05 0.05 0.05 0.05 | 0.02 0.02 0.02 0.02 |  | ALL
| 2-52 | 521000-11-1 | MRB 52.10.00/14 | 831 832 841 842 |  | 831 832 841 842 | PASSENGER/CREW DOOR OPERATIONAL CHECK OF STRIKER MECHANISM NOTE: PLANNING: - ONLY FWD DOORS FOR POST 37807 (IF AFT DOORS FULLY DEACTIVATED). | AF | OPC |  |  |  | 80 MO OR 16000 FC OR 24000 FH | MRB 9 |  |  | 521000-710-003 | 1 1 1 1 | 0.05 0.05 0.05 0.05 | 0.02 0.02 0.02 0.02 |  | ALL
| 2-52 | 521000-12-1 | MRB 52.10.00/14 | 831 832 841 842 |  | 831 832 841 842 | PASSENGER/CREW DOOR OPERATIONAL CHECK OF ESCAPE SLIDE DISARMING WHEN DOOR IS OPENED FROM THE OUTSIDE NOTE: PLANNING: - ONLY FWD DOORS FOR POST 37807 (IF AFT DOORS FULLY DEACTIVATED). | AF | OPC |  |  |  | 80 MO OR 16000 FC OR 24000 FH | MRB 9 |  |  | 521000-720-002 | 1 1 1 1 | 0.05 0.05 0.05 0.05 | 0.02 0.02 0.02 0.02 |  | ALL
R | 2-52 | 521000-14-1 | MRB 52.10.00/05 |  | DOOR SUPPORT ARM; | 831 832 841 842 | PASSENGER/CREW DOOR LUBRICATION OF HINGE ARM SUPPORT FITTING BEARINGS NOTE: PLANNING: - TASK IS NOT APPLICABLE FOR DEACTIVATED PASSENGER/ CREW DOORS | AF | LUB |  |  |  | 24 MO | MRB 9 |  |  | 122252-640-016 | 1 1 1 1 | 0.10 0.10 0.10 0.10 |  | 4.00 | ALL
| 2-52 | 521000-17-1 | MRB 52.10.00/10 | 832 842 |  | 832 842 | PASSENGER/CREW DOOR DETAILED INSPECTION OF AFT DOOR SEALS NOTE: PLANNING: - TASK IS ONLY APPLICABLE FOR DEACTIVATED PASSENGER/ CREW DOORS. | AF | DET |  |  |  | 80 MO | MRB 6 |  |  | 521000-220-009 | 1 1 | 0.05 0.05 | 0.02 0.02 |  | DEACTIVATED PASSENGER/CREW DOORS
R | 2-52 | 521000-18-1 | MRB 52.10.00/02 | 831 832 841 842 |  | 831 832 841 842 | PASSENGER/CREW DOOR FUNCTIONAL CHECK OF ESCAPE SLIDE DISARMING WHEN DOOR IS OPENED FROM OUTSIDE. | AF | FNC |  |  |  | 216 MO OR 16000 FC OR 24000 FH | LUR MRB 6,9 |  |  | 521000-720-802 | 2 2 2 2 | 0.42 0.42 0.42 0.42 | 0.02 0.02 0.02 0.02 |  | PRE 37807 (52-1155)
R | 2-52 | 521000-19-1 | MRB 52.10.00/15 | 831 841 |  | 831 841 | PASSENGER/CREW DOOR FUNCTIONAL CHECK OF ESCAPE SLIDE DISARMING WHEN DOOR IS OPENED FROM OUTSIDE. | AF | FNC |  |  |  | 80 MO | MRB 6,9 |  |  | 521000-720-803 | 1 1 | 0.42 0.42 | 0.02 0.02 |  | POST 37807 (52-1155)
| 2-52 | 521121-01-1 | MRB 52.10.00/03 |  |  | 831 832 841 842 | PASSENGER / CREW DOOR LUBRICATION OF EXTERIOR CONTROL HANDLE AND TELESCOPIC ARM NOTE: TASK IS NOT APPLICABLE FOR DEACTIVATED PASSENGER/CREW DOORS | AF | LUB |  |  |  | 24 MO | MRB 6 |  |  | 122252-640-006 | 1 1 1 1 | 0.10 0.10 0.10 0.10 |  |  | ALL
| 2-52 | 521121-02-1 | MRB 52.10.00/04 | 831AZ 831BZ 831CZ 831DZ 832AZ 832BZ 832CZ 832DZ 841AZ 841BZ 841CZ 841DZ 842AZ 842BZ 842CZ 842DZ |  | 831 832 841 842 | PASSENGER / CREW DOOR LUBRICATION OF SAFETY PIN GUIDE FITTING AND DOOR ARMING/DISARMING MECHANISM NOTE: TASK IS NOT APPLICABLE FOR DEACTIVATED PASSENGER/CREW DOORS | AF | LUB |  |  |  | 36 MO | MRB 6 |  |  | 122252-640-014 | 1 1 1 1 | 0.10 0.10 0.10 0.10 | 0.08 0.08 0.08 0.08 |  | POST 24389 (52-1057), (52-1060) OR POST 25675 (52-1085) OR POST 20234 (25-1055), (25-1218), (25-1258), (25-1335), (25-1419), (25-1692), (25-1B07), (25-1B99), (25-1BC9)
| 2-52 | 522100-01-1 | MRB 52.21.00/01 |  | REFER TO AMM FOR ACCESS/PREPARATION; | 151 152 241 242 833 834 843 844 | PASSENGER COMPARTMENT EMERGENCY EXIT OPERATIONAL CHECK OF UNLOCKING AND OPENING FROM INSIDE IN ARMED MODE. | AF | OPC |  |  |  | 108 MO OR 12000 FH | LUR MRB 8 |  |  | 522100-710-003 | 2 2 2 2 2 2 2 2 | 0.20 0.20 0.20 0.20 0.20 0.20 0.20 0.20 |  | TBD | A318 ACTIVATED EMERGENCY EXITS OR A319 ACTIVATED EMERGENCY EXITS OR A320 ACTIVATED EMERGENCY EXITS
| 2-52 | 522100-02-5 | MRB 52.21.00/04 |  | REFER TO AMM FOR ACCESS/PREPARATION; | 151 152 241 242 833 834 843 844 | PASSENGER COMPARTMENT EMERGENCY EXIT FUNCTIONAL CHECK OF MANUAL AND AUTOMATIC SLIDE RELEASE SIGNAL. | AF | FNC |  |  |  | 180 MO OR 24000 FH | LUR MRB 8 |  |  | 522100-720-001 | 1 1 1 1 1 1 1 1 | 0.20 0.20 0.20 0.20 0.20 0.20 0.20 0.20 |  | TBD | A318 ACTIVATED EMERGENCY EXITS OR A319 ACTIVATED EMERGENCY EXITS OR A320 ACTIVATED EMERGENCY EXITS
| 2-52 | 522100-07-5 | MRB 52.21.00/04 |  | REFER TO AMM FOR ACCESS/PREPARATION; | 151 152 241 242 833 834 843 844 | PASSENGER COMPARTMENT EMERGENCY EXIT OPERATIONAL CHECK OF UNLOCKING AND OPENING FROM OUTSIDE IN ARMED MODE. | AF | OPC |  |  |  | 180 MO OR 24000 FH | LUR MRB 8 |  |  | 522100-710-004 | 2 2 2 2 2 2 2 2 | 0.20 0.20 0.20 0.20 0.20 0.20 0.20 0.20 |  | TBD | A318 ACTIVATED EMERGENCY EXITS OR A319 ACTIVATED EMERGENCY EXITS OR A320 ACTIVATED EMERGENCY EXITS
| 2-52 | 522100-08-1 | MRB 52.21.00/03 |  | REFER TO AMM FOR ACCESS/PREPARATION; | 151 152 241 242 833 834 843 844 | PASSENGER COMPARTMENT EMERGENCY EXIT - OPERATIONAL CHECK OF UNLOCKING AND OPENING FROM INSIDE AND OUTSIDE IN DISARMED POSITION - OPERATIONAL CHECK OF CLOSING AND LOCKING FROM INSIDE - OPERATIONAL CHECK OF ESCAPE SLIDE ARMING AND DISARMING. | AF | OPC |  |  |  | 180 MO OR 24000 FH | LUR MRB 9 |  |  | 522100-710-005 | 2 2 2 2 2 2 2 2 | 0.20 0.20 0.20 0.20 0.20 0.20 0.20 0.20 |  | TBD | A318 ACTIVATED EMERGENCY EXITS OR A319 ACTIVATED EMERGENCY EXITS OR A320 ACTIVATED EMERGENCY EXITS
| 2-52 | 522101-01-1 | CMR 522101-00001-1-C MRB 52.21.01/01 |  |  | 833 834 843 844 | AUTOMATIC OVERWING EMERGENCY EXIT DOOR OPERATIONAL CHECK OF EMERGENCY OVERWING DOOR MECHANISMS | AF | OPC |  |  |  | 36 MO OR 16300 FH | CMR* MRB 8 |  |  | 522200-710-803 | 1 1 1 1 | 0.80 0.80 0.80 0.80 |  |  | A321-POST-FLEX ACTIVATED EMERGENCY OVERWING DOOR
| 2-52 | 522101-02-1 | CMR 522101-00002-1-C MRB 52.21.01/02 |  |  | 833 834 843 844 | AUTOMATIC OVERWING EMERGENCY EXIT DOOR OPERATIONAL CHECK OF ESCAPE SLIDE RELEASE MECHANISM | AF | OPC |  |  |  | 36 MO OR 23800 FH | CMR* MRB 8 |  |  | 522200-710-802 | 1 1 1 1 | 0.20 0.20 0.20 0.20 |  |  | FAA A321-POST-FLEX ACTIVATED EMERGENCY OVERWING DOOR
| 2-52 | 522101-02-2 | MRB 52.21.01/02 |  |  | 833 834 843 844 | AUTOMATIC OVERWING EMERGENCY EXIT DOOR OPERATIONAL CHECK OF ESCAPE SLIDE RELEASE MECHANISM | AF | OPC |  |  |  | 36 MO | MRB 8 |  |  | 522200-710-802 | 1 1 1 1 | 0.20 0.20 0.20 0.20 |  |  | EXCEPT-FAA A321-POST-FLEX ACTIVATED EMERGENCY OVERWING DOOR
| 2-52 | 522101-03-1 | CMR 522101-00003-1-C MRB 52.21.01/03 |  |  | 833 834 843 844 | AUTOMATIC OVERWING EMERGENCY EXIT DOOR FUNCTIONAL CHECK OF FLIGHT LOCK MECHANISM | AF | FNC |  |  |  | 36 MO OR 23800 FH | CMR* MRB 6 |  |  | 522200-720-802 | 1 1 1 1 | 0.20 0.20 0.20 0.20 |  |  | A321-POST-FLEX ACTIVATED EMERGENCY OVERWING DOOR
R | 2-52 | 522101-04-1 | CMR 522101-00004-1-C |  |  | 833 834 843 844 | AUTOMATIC OVERWING EMERGENCY EXIT DOOR FUNCTIONAL CHECK OF MANUAL AND AUTOMATIC SLIDE RELEASE SIGNAL | AF | FNC |  |  |  | 23800 FH | CMR* |  |  | 522200-720-803 | 1 1 1 1 | 0.57 0.57 0.57 0.57 |  |  | A321-POST-FLEX ACTIVATED EMERGENCY OVERWING DOOR
N | 2-52 | 522101-05-1 | SEMR 522101-00001-1-E |  |  | 833 843 | AUTOMATIC OVERWING EMERGENCY EXIT DOOR SET THE FWD OWD HANDLE BACK TO THE CLOSED POSITION. | AF | FNC |  |  |  | 1 DY OR 8 FC | SEMR |  |  | 522200-720-804 | 1 1 | 0.05 0.05 |  |  | A321-POST-FLEX PRE 164456 ACTIVATED EMERGENCY OVERWING DOOR
N | 2-52 | 522101-06-1 | SEMR 522101-00001-2-E |  |  | 834 844 | AUTOMATIC OVERWING EMERGENCY EXIT DOOR SET THE AFT OWD HANDLE BACK TO THE CLOSED POSITION. | AF | FNC |  |  |  | 1 DY OR 8 FC | SEMR |  |  | 522200-720-805 | 1 1 | 0.05 0.05 |  |  | A321-POST-FLEX PRE 164457 ACTIVATED EMERGENCY OVERWING DOOR
R | 2-52 | 522200-01-1 | MRB 52.22.00/01 |  |  | 833 834 843 844 | PASSENGER COMPARTMENT EMERGENCY EXIT DOOR OPERATIONAL CHECK - OF DOOR LOCKING/UNLOCKING AND DOOR OPENING/CLOSING FROM INSIDE AND OUTSIDE AND DOOR LATCHING AND UNLATCHING, - TO ENSURE THAT DOOR CANNOT BE LOWERED AND LOCKED WHEN OPEN, - OF DOOR DAMPING MECHANISM, - OF ESCAPE SLIDE DISARMING WHEN DOOR IS OPENED FROM OUTSIDE, - TO ENSURE THAT ESCAPE SLIDE ARMING LEVER IS LOCKED IN "DISARMED" POSITION WHEN DOOR IS OPEN, AND FUNCTIONAL CHECK - OF LOCKING MECHANISM, HAND FORCE | AF | FNC |  |  |  | 72 MO OR 8000 FH | LUR MRB 8 |  |  | 522200-710-001 | 1 1 1 1 | 0.25 0.25 0.25 0.25 |  |  | A321-PRE-FLEX ACTIVATED EMERGENCY DOORS
N | 2-52 | 522200-01-2 | MRB 52.22.00/01 |  |  | 835 845 | PASSENGER COMPARTMENT EMERGENCY EXIT DOOR OPERATIONAL CHECK - OF DOOR LOCKING/UNLOCKING AND DOOR OPENING/CLOSING FROM INSIDE AND OUTSIDE AND DOOR LATCHING AND UNLATCHING, - TO ENSURE THAT DOOR CANNOT BE LOWERED AND LOCKED WHEN OPEN, - OF DOOR DAMPING MECHANISM, - OF ESCAPE SLIDE DISARMING WHEN DOOR IS OPENED FROM OUTSIDE, - TO ENSURE THAT ESCAPE SLIDE ARMING LEVER IS LOCKED IN "DISARMED" POSITION WHEN DOOR IS OPEN, AND FUNCTIONAL CHECK - OF LOCKING MECHANISM, HAND FORCE | AF | FNC |  |  |  | 72 MO OR 8000 FH | LUR MRB 8 |  |  | 522200-710-001 | 1 1 | 0.25 0.25 |  |  | A321-POST-FLEX ACTIVATED EMERGENCY DOORS
R | 2-52 | 522200-02-1 | MRB 52.22.00/02 |  |  | 833 834 843 844 | PASSENGER COMPARTMENT EMERGENCY EXIT DOOR OPERATIONAL CHECK - OF DOOR UNLOCKING FROM INSIDE AND OUTSIDE IN "ARMED" POSITION, - OF ESCAPE SLIDE RELEASE MECHANISM ARMING/DISARMING, AND FUNCTIONAL CHECK - OF SLIDE RELEASE CABLE MOVEMENT | AF | FNC |  |  |  | 108 MO OR 12000 FH | LUR MRB 8 |  |  | 522200-720-001 | 1 1 1 1 | 0.30 0.30 0.30 0.30 |  |  | A321-PRE-FLEX ACTIVATED EMERGENCY DOORS
N | 2-52 | 522200-02-2 | MRB 52.22.00/02 |  |  | 835 845 | PASSENGER COMPARTMENT EMERGENCY EXIT DOOR OPERATIONAL CHECK - OF DOOR UNLOCKING FROM INSIDE AND OUTSIDE IN "ARMED" POSITION, - OF ESCAPE SLIDE RELEASE MECHANISM ARMING/DISARMING, AND FUNCTIONAL CHECK - OF SLIDE RELEASE CABLE MOVEMENT | AF | FNC |  |  |  | 108 MO OR 12000 FH | LUR MRB 8 |  |  | 522200-720-001 | 1 1 | 0.30 0.30 |  |  | A321-POST-FLEX ACTIVATED EMERGENCY DOORS
R | 2-52 | 522200-03-1 | MRB 52.22.00/03 |  |  | 833 834 843 844 | PASSENGER COMPARTMENT EMERGENCY EXIT DOOR LUBRICATION OF EXTERIOR CONTROL HANDLE AND TELESCOPIC ARM | AF | LUB |  |  |  | 24 MO | MRB 8 |  |  | 122252-640-013 | 1 1 1 1 | 0.10 0.10 0.10 0.10 |  |  | A321-PRE-FLEX ACTIVATED EMERGENCY DOORS
N | 2-52 | 522200-03-2 | MRB 52.22.00/03 |  |  | 835 845 | PASSENGER COMPARTMENT EMERGENCY EXIT DOOR LUBRICATION OF EXTERIOR CONTROL HANDLE AND TELESCOPIC ARM | AF | LUB |  |  |  | 24 MO | MRB 8 |  |  | 122252-640-013 | 1 1 | 0.10 0.10 |  |  | A321-POST-FLEX ACTIVATED EMERGENCY DOORS
R | 2-52 | 522200-04-1 | MRB 52.22.00/04 |  |  | 833 834 843 844 | PASSENGER COMPARTMENT EMERGENCY EXIT DOOR DETAILED INSPECTION OF CYLINDER ASSEMBLY | AF | DET |  |  |  | 72 MO OR 8000 FH | LUR MRB 8 |  |  | 522211-200-004 | 1 1 1 1 | 0.10 0.10 0.10 0.10 |  |  | A321-PRE-FLEX ACTIVATED EMERGENCY DOORS
N | 2-52 | 522200-04-2 | MRB 52.22.00/04 |  |  | 835 845 | PASSENGER COMPARTMENT EMERGENCY EXIT DOOR DETAILED INSPECTION OF CYLINDER ASSEMBLY | AF | DET |  |  |  | 72 MO OR 8000 FH | LUR MRB 8 |  |  | 522211-200-004 | 1 1 | 0.10 0.10 |  |  | A321-POST-FLEX ACTIVATED EMERGENCY DOORS
R | 2-52 | 522200-08-1 | MRB 52.22.00/06 |  |  | 833 834 843 844 | PASSENGER COMPARTMENT EMERGENCY EXIT DOOR CHECK EMERGENCY CYLINDER/ACCUMULATOR PRESSURE ON PRESSURE GAUGE. NOTE: TASK IS NOT APPLICABLE FOR DEACTIVATED EMERGENCY DOORS. | AF | VCK |  |  |  | 10 DY | MRB 8 |  |  | 522200-200-001 | 1 1 1 1 | 0.25 0.25 0.25 0.25 |  |  | A321-PRE-FLEX WITH EMERGENCY CYLINDER ACCUMULATOR PRESSURE NOT CONNECTED TO CIDS A321-PRE-FLEX ACTIVATED EMERGENCY DOORS
N | 2-52 | 522200-08-2 | MRB 52.22.00/06 |  |  | 835 845 | PASSENGER COMPARTMENT EMERGENCY EXIT DOOR CHECK EMERGENCY CYLINDER/ACCUMULATOR PRESSURE ON PRESSURE GAUGE. NOTE: TASK IS NOT APPLICABLE FOR DEACTIVATED EMERGENCY DOORS. | AF | VCK |  |  |  | 10 DY | MRB 8 |  |  | 522200-200-001 | 1 1 | 0.25 0.25 |  |  | A321-POST-FLEX WITH EMERGENCY CYLINDER ACCUMULATOR PRESSURE NOT CONNECTED TO CIDS A321-POST-FLEX ACTIVATED EMERGENCY DOORS
R | 2-52 | 522200-10-1 | MRB 52.22.00/07 |  |  | 835 845 | PASSENGER COMPARTMENT EMERGENCY EXIT DOOR VISUAL CHECK OF DOOR SEAL | AF | VCK |  |  |  | 72 MO | MRB 9 |  |  | 522200-210-801 | 1 1 | 0.15 0.15 |  |  | A321-POST-FLEX DEACTIVATED EMERGENCY DOORS
| 2-52 | 523000-01-1 | MRB 52.31.00/01 | 825 825AR 825ER 826 826AR 826JR 826KR 826LR |  | 825 826 | CARGO COMPARTMENT DOOR, FWD AND AFT LUBRICATION OF CARGO DOOR | AF | LUB |  |  |  | 24 MO OR 5000 FC | MRB 6,9 |  |  | 122252-640-002 | 1 1 | 0.20 0.20 | 0.28 0.47 |  | ALL
| 2-52 | 523000-03-1 | MRB 52.31.00/01 |  |  | 825 826 | CARGO COMPARTMENT DOOR LUBRICATION OF EXTERIOR CARGO DOOR HANDLE NOTE: INTERVAL MAY NEED TO BE MORE FREQUENT WHEN OPERATING IN HOSTILE ENVIRONMENTS | AF | LUB |  |  |  | 24 MO OR 5000 FC | MRB 6,9 |  |  | 122252-640-009 | 1 1 | 0.10 0.10 |  |  | ALL
R | 2-52 | 523100-01-1 | MRB 52.31.00/02 | 825 825AR |  | 825 | FORWARD CARGO COMPARTMENT DOOR FUNCTIONAL CHECK OF FORWARD CARGO COMPARTMENT DOOR, COMPRISING FUNCTIONAL CHECKS OF: - LOCKING MECHANISM - INTERLOCK MECHANISM - DRIFT PIN MECHANISM - SAFETY MECHANISM | AF | FNC |  |  |  | 72 MO OR 24000 FC | MRB 6,9 |  |  | 523100-720-001 | 2 | 0.20 | 0.08 |  | ALL
R | 2-52 | 523200-01-1 | MRB 52.31.00/02 | 826 826AR |  | 826 | AFT CARGO COMPARTMENT DOOR FUNCTIONAL CHECK OF AFT CARGO COMPARTMENT DOOR, COMPRISING FUNCTIONAL CHECKS OF: - LOCKING MECHANISM - INTERLOCK MECHANISM - DRIFT PIN MECHANISM - SAFETY MECHANISM | AF | FNC |  |  |  | 72 MO OR 24000 FC | MRB 6,9 |  |  | 523200-720-001 | 2 | 0.20 | 0.07 |  | ALL
| 2-52 | 523300-01-1 | MRB 52.33.00/01 |  |  | 827 | BULK CARGO COMPARTMENT DOOR LUBRICATION OF BULK CARGO COMPARTMENT DOOR HANDLE AND HINGE ARM BEARINGS | AF | LUB |  |  |  | 24 MO OR 5000 FC | MRB 6,9 |  |  | 122252-640-007 | 1 | 0.10 |  |  | A320 ACTIVATED BULK CARGO DOOR OR A321 ACTIVATED BULK CARGO DOOR
| 2-52 | 523500-01-1 | MRB 52.35.00/01 | 826 |  | 100 | CARGO COMPARTMENT DOOR - ELECTRICAL CONTROL SYSTEM AND HYDRAULIC SYSTEM OPERATIONAL CHECK OF DOOR CLOSING INHIBITION BY DOOR SILL LATCH SWITCH | AF | OPC |  |  |  | 72 MO OR 10000 FC | MRB 9 |  |  | 523500-710-001 | 1 | 0.20 | 0.02 |  | A320 WITH CLS INSTALLED OR A321 WITH CLS INSTALLED
| 2-52 | 523500-02-1 | MRB 52.35.00/01 MRB 52.35.00/02 | 825 826 |  | 100 | CARGO COMPARTMENT DOOR - ELECTRICAL CONTROL SYSTEM AND HYDRAULIC SYSTEM OPERATIONAL CHECK OF FWD DOOR CLOSING INHIBITION BY DOOR SILL LATCH SWITCH OPERATIONAL CHECK OF AFT CARGO DOOR CLOSING INHIBITION BY ARO SWITCH, XZ-LATCH PROXIMITY SENSORS AND ENTRANCE GUIDE PROXIMITY SENSOR | AF | OPC |  |  |  | 72 MO OR 10000 FC | MRB 9 |  |  | 523500-710-005 | 1 | 0.10 | 0.05 |  | A319 WITH CLS INSTALLED PRE 24821 PRE 28520
| 2-52 | 523500-03-1 | MRB 52.35.00/01 MRB 52.35.00/02 MRB 52.35.00/03 | 825 826 |  | 100 | CARGO COMPARTMENT DOOR - ELECTRICAL CONTROL SYSTEM AND HYDRAULIC SYSTEM OPERATIONAL CHECK OF FWD DOOR CLOSING INHIBITION BY DOOR SILL LATCH SWITCH OPERATIONAL CHECK OF AFT CARGO DOOR CLOSING INHIBITION BY ARO SWITCH, XZ-LATCH PROXIMITY SENSORS AND DOOR SILL ROLLER SWITCH | AF | OPC |  |  |  | 72 MO OR 10000 FC | MRB 9 |  |  | 523500-710-004 | 1 | 0.10 | 0.05 |  | A319 WITH CLS INSTALLED POST 24821 OR A319 WITH CLS INSTALLED POST 28520
R | 2-52 | 524100-01-1 | MRB 52.41.00/01 | 811 812 822 824 |  | 811 812 822 824 | ACCESS DOORS DETAILED INSPECTION OF DOOR SEALS | AF | DET |  |  |  | 80 MO | MRB 9 |  |  | 524100-210-001 | 1 1 1 1 | 0.05 0.05 0.05 0.05 | 0.02 0.02 0.02 0.03 |  | ALL
| 2-52 | 524100-02-1 | MRB 52.41.00/02 | 811 812 822 824 |  | 811 812 822 824 | ACCESS DOORS LUBRICATION OF EXTERIOR AVIONIC COMPARTMENT DOOR HANDLE | AF | LUB |  |  |  | 36 MO | MRB 9 |  |  | 122252-640-008 | 1 1 1 1 | 0.05 0.05 0.05 0.05 | 0.02 0.02 0.02 0.03 |  | ALL
| 2-52 | 525111-01-1 | MRB 52.51.11/01 |  |  | 220 | COCKPIT DOOR DETAILED INSPECTION OF MECHANICAL PARTS OF DOOR LOCKING SYSTEMS | AF | DET |  |  |  | 180 MO OR 24000 FH | LUR MRB 6,9 |  |  | 525100-220-001 | 1 | 0.25 |  |  | A/C WITH COCKPIT DOOR LOCK SYSTEM INSTALLED
| 2-52 | 525111-02-1 | MRB 52.51.11/02 |  |  | 220 | COCKPIT DOOR OPERATIONAL CHECK OF ALL PRESSURE SENSING CHANNELS FOR RAPID DECOMPRESSION. | AF | OPC |  |  |  | 72 MO OR 24000 FH | MRB 9 |  |  | 525100-720-002 | 1 | 0.15 |  |  | A/C WITH COCKPIT DOOR LOCK SYSTEM INSTALLED
| 2-52 | 525111-03-1 | MRB 52.51.11/03 |  |  | 220 | COCKPIT DOOR OPERATIONAL CHECK OF MANUAL SWITCH OVER | AF | OPC |  |  |  | 108 MO OR 15000 FH | LUR MRB 9 |  |  | 525100-710-009 | 1 | 0.20 |  |  | POST 32499 (52-1115)
| 2-52 | 525111-04-1 | MRB 52.51.11/02 |  |  | 220 | COCKPIT DOOR OPERATIONAL CHECK OF DOOR OPENING IN CASE OF POWER OFF. | AF | OPC |  |  |  | 72 MO OR 24000 FH | MRB 9 |  |  | 525100-710-005 | 1 | 0.05 |  |  | A/C WITH COCKPIT DOOR LOCK SYSTEM INSTALLED
| 2-52 | 525111-05-1 | MRB 52.51.11/02 |  |  | 220 | COCKPIT DOOR OPERATIONAL CHECK OF DOOR OPENING BY USING THE EMERGENCY CODE. | AF | OPC |  |  |  | 72 MO OR 24000 FH | MRB 9 |  |  | 525100-710-006 | 1 | 0.05 |  |  | A/C WITH COCKPIT DOOR LOCK SYSTEM INSTALLED
R | 2-52 | 525111-06-2 | MRB 52.51.11/06 |  |  | 220 | COCKPIT DOOR FUNCTIONAL CHECK OF CORRECT ADJUSTMENT OF COCKPIT DOOR, ELECTRICAL STRIKES AND LATCH MECHANISM. | AF | FNC |  |  |  | 6 MO OR 2000 FH | MRB 6 |  |  | 525100-720-003 | 1 | 0.42 |  |  | A/C WITH COCKPIT DOOR LOCK SYSTEM INSTALLED
| 2-52 | 525111-07-1 | MRB 52.51.11/04 |  |  | 220 | COCKPIT DOOR OPERATIONAL CHECK OF DEADBOLT | AF | OPC |  |  |  | 108 MO OR 15000 FH | LUR MRB 9 |  |  | 525100-710-008 | 1 | 0.05 |  |  | POST 33777 (25-1400), (25-1650), (25-1789), (25-1820)
| 2-52 | 525111-08-1 | MRB 52.51.11/05 |  |  | 220 | COCKPIT DOOR OPERATIONAL CHECK OF MANUAL RELEASE OF PIP-PINS | AF | OPC |  |  |  | 108 MO | MRB 9 |  |  | 525100-710-010 | 1 | 0.13 |  |  | A/C WITH COCKPIT DOOR LOCK SYSTEM INSTALLED
| 2-52 | 526000-01-1 | MRB 52.60.00/01 |  |  | 210 | ENTRANCE STAIRS OPERATIONAL CHECK OF STAIRS DEPLOYMENT INHIBITION CIRCUIT | AF | OPC |  |  |  | 72 MO OR 5500 FH | LUR MRB 9 |  |  | 526100-710-001 | 1 | 0.33 |  |  | A/C WITH ENTRANCE STAIRS
| 2-52 | 526000-02-1 | MRB 52.60.00/02 |  |  | 221 | ENTRANCE STAIRS OPERATIONAL CHECK OF MANUAL RELEASE MECHANISM | AF | OPC |  |  |  | 60 MO | MRB 9 |  |  | 526100-710-002 | 1 | 0.17 |  |  | A/C WITH ENTRANCE STAIRS
| 2-52 | 526000-03-1 | MRB 52.60.00/03 |  |  | 813 | ENTRANCE STAIRS DETAILED INSPECTION OF LOCKING MECHANISM | AF | DET |  |  |  | 216 MO OR 18000 FC OR 22000 FH | LUR MRB 6 |  |  | 526100-210-001 | 1 | 0.15 |  |  | A/C WITH ENTRANCE STAIRS
| 2-52 | 526000-04-1 | MRB 52.60.00/04 |  |  | 129 | ENTRANCE STAIRS CHECK OF CABLES FOR PRELOAD AND CONDITION | AF | FNC |  |  |  | 60 MO OR 18000 FC | MRB 6 |  |  | 526100-210-002 | 1 | 0.20 |  |  | A/C WITH ENTRANCE STAIRS
| 2-52 | 526000-05-1 | MRB 52.60.00/05 |  |  | 129 | ENTRANCE STAIRS GENERAL VISUAL INSPECTION OF CARRIER | AF | GVI |  |  |  | 216 MO OR 18000 FC OR 22000 FH | LUR MRB 9 |  |  | 526100-200-004 | 1 | 0.15 |  |  | A/C WITH ENTRANCE STAIRS
N | 2-52 | 526000-06-1 | CMR 526000-00001-1-C |  |  | 129 | ENTRANCE STAIRS OPERATIONAL CHECK OF AIRSTAIRS CARRIAGE IMMOBILIZATION BY LOCKING MECHANISM AND MOTOR BRAKING CAPABILITY. | AF | OPC |  |  |  | 19000 FH | CMR* |  |  | 526100-710-802 | 1 | TBD |  |  | POST 20062 OR POST 23398
| 2-52 | 526112-01-1 | MRB 52.60.00/06 | 813 |  | 129 | ENTRANCE STAIRS LUBRICATION OF ENTRANCE STAIRS DOOR SLIDES MECHANISM END OF ROD | AF | LUB |  |  |  | 15 MO | MRB 6 |  |  | 526100-610-001 | 1 | 0.10 | 0.02 |  | A/C WITH ENTRANCE STAIRS
| 2-52 | 526112-01-2 | MRB 52.60.00/07 | 813 |  | 129 | ENTRANCE STAIRS LUBRICATION OF ENTRANCE STAIRS DOOR SLIDES MECHANISM END OF ROD | AF | LUB |  |  |  | 60 MO | MRB 6,9 |  |  | 526100-610-001 | 1 | 0.10 | 0.02 |  | POST 22188 PRE 23398 PRE SB 52-1054 OR POST 22189 PRE 23398 PRE SB 52-1054 OR POST 23288 PRE 23398 PRE SB 52-1054
| 2-52 | 527100-01-1 | MRB 52.71.00/01 |  |  | 210 | DOOR WARNING OPERATIONAL CHECK OF DOOR WARNING SYSTEM NOTE: TASK IS NOT APPLICABLE FOR DEACTIVATED PASSENGER/CREW DOORS / EMERGENCY EXITS | EL | OPC |  |  |  | 40 MO OR 7500 FH | MRB 9 |  |  | 527100-710-001 | 1 | 0.05 |  |  | ALL
| 2-52 | 527100-02-1 | MRB 52.71.00/02 | 831 832 841 842 |  | 831 832 841 842 | DOOR WARNING LUBRICATION OF DOOR WARNING PROXIMITY SWITCH ACTUATING MECHANISM NOTE: TASK IS NOT APPLICABLE FOR DEACTIVATED PASSENGER/CREW DOORS | AF | LUB |  |  |  | 18 MO | MRB 9 |  |  | 122252-640-005 | 1 1 1 1 | 0.05 0.05 0.05 0.05 | 0.02 0.02 0.02 0.02 |  | ALL
| 2-52 | 527100-03-1 | MRB 52.71.00/03 |  |  | 210 | DOOR WARNING OPERATIONAL CHECK OF DOOR WARNING SYSTEM FOR AFT PASSENGER/CREW DOORS | EL | OPC |  |  |  | 80 MO | MRB 9 |  |  | 527100-710-802 | 1 | 0.23 |  |  | POST 37807 (52-1155)
| 2-52 | 527300-01-1 | MRB 52.73.00/01 |  |  | 210 | EMERGENCY ESCAPE SLIDE RELEASE AND OVERPRESSURE WARNING SYSTEMS OPERATIONAL CHECK OF EMERGENCY ESCAPE SLIDE RELEASE WARNING NOTE: TASK IS NOT APPLICABLE FOR DEACTIVATED PASSENGER/CREW DOORS / EMERGENCY EXITS | EL | OPC |  |  |  | 40 MO OR 7500 FH | MRB 9 |  |  | 527300-710-003 | 1 | 0.10 |  |  | ALL
| 2-52 | 527300-02-1 | MRB 52.73.00/02 | 811 |  | 122 | EMERGENCY ESCAPE SLIDE RELEASE AND OVERPRESSURE WARNING SYSTEMS OPERATIONAL CHECK OF RESIDUAL CABIN PRESSURE WARNING AND FUNCTIONAL CHECK OF DIFFERENTIAL PRESSURE SWITCH NOTE: TASK IS NOT APPLICABLE FOR DEACTIVATED PASSENGER/CREW DOORS | AF | FNC |  |  |  | 80 MO OR 18000 FC | MRB 9 |  |  | 527300-720-003 | 1 | 0.10 | 0.02 |  | ALL
| 2-53 | 530000-01-1 | MRB 53.19.00/03 |  |  | 100 | FUSELAGE DRAINAGE REMOVE AND DETAILED INSPECTION OF PISTON TYPE DRAIN VALVES IN LOWER FUSELAGE SHELL | AF | DET |  |  |  | 72 MO | MRB 9 |  |  | 530000-210-001 | 1 | 0.40 |  |  | ALL
R | 2-53 | 531900-01-1 | MRB 53.19.00/06 |  |  | 220 | FUSELAGE DRAINAGE DETAILED INSPECTION OF THE COCKPIT GRID COLLECTOR ASSY | AF | DET |  |  |  | 12 MO | MRB 9 |  |  | 531900-210-001 | 1 | 0.10 |  |  | POST 26350 (53-1143)
| 2-53 | 531900-02-1 | MRB 53.19.00/07 | 824 825 |  | 120 | FUSELAGE DRAINAGE OPERATIONAL CHECK OF THE COCKPIT DRAINAGE PIPE | AF | OPC |  |  |  | 72 MO | MRB 9 |  |  | 531900-710-001 | 2 | 0.60 | 0.05 |  | POST 26350 (53-1143)
| 2-53 | 531900-03-1 | MRB 53.19.00/08 |  |  | 120 130 150 | FUSELAGE DRAINAGE OPERATIONAL CHECK OF PISTON TYPE DRAIN VALVES IN LOWER FUSELAGE SHELL FROM OUTSIDE | AF | OPC |  |  |  | 36 MO OR 8000 FC | MRB 9 |  |  | 531900-710-003 | 1 1 1 | 0.20 0.20 0.20 |  |  | ALL
| 2-53 | 533900-01-1 | MRB 53.19.00/01 |  |  | 140 | FUSELAGE DRAINAGE OPERATIONAL CHECK OF RUBBER FLAP DRAIN VALVE HOLES IN PRESSURE FLOOR FROM MLG BAY | AF | OPC |  |  |  | 36 MO | MRB 9 |  |  | 533900-210-001 | 1 | 0.10 |  |  | ALL
R | 2-53 | 535900-01-1 | MRB 53.19.00/02 |  |  | 310 | FUSELAGE DRAINAGE OPERATIONAL CHECK OF SINGLE DRAIN PIPE AFT OF FR 70 FROM OUTSIDE | AF | OPC |  |  |  | 24 MO | MRB 9 |  |  | 535900-210-001 | 1 | 0.05 |  |  | ALL
| 2-53 | 535900-02-1 | MRB 53.19.00/05 |  |  | 827 | FUSELAGE DRAINAGE OPERATIONAL CHECK OF RUBBER FLAP DRAIN VALVE AT BULK CARGO COMPARTMENT DOOR FROM OUTSIDE | AF | OPC |  |  |  | 36 MO | MRB 9 |  |  | 535900-210-002 | 1 | 0.10 |  |  | A320 POST 20449 (52-1040) OR A320 POST 20029 PRE 21065 PRE 25354 OR A321 PRE 22992
| 2-54 | 545000-01-1 | MRB 54.50.00/01 | 413AL 415AL 415BL 471AL 471BL 471CL 475AL 423AL 423FL 425AL 425BL 481AL 481BL 485AL |  | 410 420 | PYLONS GENERAL VISUAL INSPECTION OF COMPARTMENT A AND F PYLON DRAIN SYSTEM | AF | GVI |  |  |  | 36 MO | MRB 8 |  |  | 545000-200-001 | 1 1 | 0.10 0.10 | 0.24 0.29 |  | CEO
| 2-54 | 545000-02-1 | MRB 54.50.00/02 | 413AL 471AL 471BL 423AL 482AR 482BR |  | 410 420 | PYLONS FLOW CHECK OF INDIVIDUAL DRAIN LINES OF PYLON SYSTEM | AF | FNC |  |  |  | 108 MO | MRB 8 |  |  | 545000-200-002 | 2 2 | 0.10 0.10 | 0.08 0.08 |  | CEO
R | 2-54 | 545000-04-1 | MRB 54.50.00/03 |  | LOWER AFT PYLON FAIRING REMOVED; | 410 420 | PYLONS DETAILED INSPECTION OF PYLON COMPARTMENT C DRAIN SYSTEM. | AF | DET |  |  |  | 108 MO OR 12000 FH | LUR MRB 8 |  |  | 545000-220-002 | 1 1 | 0.60 0.60 |  | 0.70 | CEO
| 2-54 | 545000-05-1 | MRB 54.50.00/04 |  |  | 413 414 415 423 424 425 473 483 | PYLONS DETAILED INSPECTION OF PYLON FIRE SEALS | AF | DET |  |  |  | 108 MO OR 12000 FH | LUR MRB 8 |  |  | 545000-220-807 | 1 1 1 1 1 1 1 1 | 1.00 1.00 1.00 1.00 1.00 1.00 1.00 1.00 |  |  | CEO
R | 2-54 | 545000-06-1 | MRB 54.50.00/05 | 413AL 413CL 423AL 423CL |  | 410 420 | PYLONS DETAILED INSPECTION OF THE CAF 4 SEALANT IN PYLON CANTILEVER ZONE A. | AF | DET |  |  |  | 36 MO | MRB 9 |  |  | 545000-220-001 | 1 1 | 0.25 0.25 | 0.06 0.06 |  | CEO
| 2-54 | 545900-L1-1 | MRB 54.59.00/01-CL | 413BL 413ET 437AL 438AR 451AL 452AR 415AL 415BL 415BR 415CR 423BL 423ET 447AL 448AR 461AL 462AR 425AL 425BL 425BR 425CR 471BL 482BR |  | 413 415 423 425 471 472 481 482 | PYLON DRAINAGE OPERATIONAL CHECK OF PYLON DRAIN LINES IN ZONES C, G AND D. | AF | OPC |  |  |  | 72 MO | MRB 8 |  |  | 545000-200-805 | 1 1 1 1 1 1 1 1 | 0.17 0.17 0.17 0.17 0.17 0.17 0.17 0.17 | 0.53 0.18 0.53 0.16 0.02 0.02 |  | LEAP-1A
| 2-54 | 545900-L2-1 | MRB 54.59.00/02-CL | 437AL 438AR 451AL 452AR 447AL 448AR 461AL 462AR |  | 413 414 415 423 424 425 471 472 481 482 | PYLON DRAINAGE DETAILED INSPECTION OF RMF FINGER SEALS, BLOCK, KARMAN FAIRING AND NOSE FIRE SEALS. | AF | DET |  |  |  | 108 MO OR 12000 FH | LUR MRB 8 |  |  | 545000-220-806 | 1 1 1 1 1 1 1 1 1 1 | 0.12 0.12 0.12 0.12 0.12 0.12 0.12 0.12 0.12 0.12 | 0.32 0.32 |  | LEAP-1A
| 2-54 | 545900-L3-1 | MRB 54.59.00/03-CL |  | ENGINE REMOVED; | 435 436 445 446 | PYLON DRAINAGE DETAILED INSPECTION OF FORWARD SECONDARY STRUCTURE FIRE SEAL. NOTE: INTERVAL: - TASK MAY BE PERFORMED AT OPPORTUNITY OF ENGINE REMOVAL PROVIDED INTERVAL NOT EXCEEDED. | AF | DET |  |  |  | 288 MO OR 40000 FH NOTE | LUR MRB 8 |  |  | 545000-220-805 | 1 1 1 1 | 0.15 0.15 0.15 0.15 |  | 32.00 | LEAP-1A
| 2-54 | 545900-W1-1 | MRB 54.59.00/01-P1 | 415AL 415AR 415BL 415BR 415CR 437AL 438AR 451AL 452AR 425AL 425AR 425BL 425BR 425CR 447AL 448AR 461AL 462AR |  | 415 425 | PYLON DRAINAGE VISUAL CHECK OF PYLON DRAINAGE SYSTEM IN ZONE C. | AF | VCK |  |  |  | 48 MO | MRB 8 |  |  | 545000-200-802 | 1 1 | 0.50 0.50 | 0.52 0.50 |  | PW1100G
| 2-54 | 545900-W2-1 | MRB 54.59.00/02-P1 | 413ET 415AL 415BL 415BR 415CR 437AL 438AR 451AL 452AR 471BL 423ET 425AL 425BL 425BR 425CR 447AL 448AR 461AL 462AR 482BR |  | 415 425 | PYLON DRAINAGE OPERATIONAL CHECK OF PYLON DRAINAGE SYSTEM IN ZONE C. | AF | OPC |  |  |  | 72 MO | MRB 8 |  |  | 545000-200-803 | 2 2 | 0.30 0.30 | 0.71 0.69 |  | PW1100G
| 2-54 | 545900-W3-1 | MRB 54.59.00/03-P1 |  |  | 470 480 | PYLON DRAINAGE DETAILED INSPECTION OF KARMAN FAIRING FIRE SEALS. | AF | DET |  |  |  | 108 MO OR 12000 FH | LUR MRB 8 |  |  | 545000-220-802 | 1 1 | 0.50 0.50 |  |  | PW1100G
| 2-54 | 545900-W4-1 | MRB 54.59.00/04-P1 |  | ENGINE REMOVED; | 415 425 | PYLON DRAINAGE DETAILED INSPECTION OF NOSE FIRE SEAL. NOTE: - TASK MAY BE PERFORMED AT OPPORTUNITY OF ENGINE REMOVAL PROVIDED INTERVAL NOT EXCEEDED. | AF | DET |  |  |  | 40000 FH NOTE | MRB 8 |  |  | 545000-220-803 | 1 1 | 0.50 0.50 |  | 32.00 | PW1100G
| 2-54 | 545900-W5-1 | MRB 54.59.00/05-P1 | 437AL 438AR 451AL 452AR 447AL 448AR 461AL 462AR |  | 415 425 | PYLON DRAINAGE DETAILED INSPECTION OF RMF BLOCK SEAL AND RMF FIRE FINGER SEAL. | AF | DET |  |  |  | 108 MO OR 12000 FH | LUR MRB 8 |  |  | 545000-220-804 | 1 1 | 0.50 0.50 | 0.32 0.32 |  | PW1100G
| 2-56 | 561200-01-1 | MRB 56.12.00/02 |  |  | 210 | SLIDING WINDOWS DETAILED INSPECTION OF WINDOW SEALS | AF | DET |  |  |  | 48 MO | MRB 9 |  |  | 561200-220-001 | 1 | 0.10 |  |  | ALL
| 2-56 | 561200-02-1 | MRB 56.12.00/01 |  |  | 210 | SLIDING WINDOWS LUBRICATION OF COCKPIT SLIDING WINDOW TRACKS | AF | LUB |  |  |  | 36 MO | MRB 6,9 |  |  | 122256-600-001 | 1 | 0.20 |  |  | ALL
| 2-57 | 572900-01-1 | MRB 57.29.00/01 |  |  | 500 600 | MISCELLANEOUS (DRAINS) FOR OUTER WING OPERATIONAL CHECK OF DRAIN HOLES AND HOSES FOR CLOGGING | AF | OPC |  |  |  | 144 MO | MRB 9 |  |  | 572900-210-002 | 1 1 | 0.40 0.40 |  |  | ALL
| 2-57 | 573900-01-1 | MRB 57.39.00/01 |  |  | 530 630 | MISCELLANEOUS (DRAINS) FOR WING TIP VISUAL CHECK OF DRAIN HOLES FOR CLOGGING | AF | VCK |  |  |  | 144 MO | MRB 9 |  |  | 573900-200-002 | 1 1 | 0.10 0.10 |  |  | ALL
| 2-57 | 575200-01-1 | MRB 27.50.00/14 | 193AB 193BB 734 194AB 194BB 744 | FLAPS EXTENDED; | 500 600 | INBOARD FLAP DETAILED INSPECTION OF FLAP TRACK NO 1 DRIVE LEVER ARM FOR SIDE PLAY | AF | DET |  |  |  | 144 MO OR 12000 FC | LUR MRB 6 |  |  | 575200-200-010 | 1 1 | 0.50 0.50 | 0.07 0.07 | 0.02 | A319 PRE 26796 OR A320 PRE 26796
| 2-57 | 575900-01-1 | MRB 57.59.00/01 |  |  | 500 600 | MISCELLANEOUS (DRAINS) FOR LEADING/TRAILING EDGE AND LEADING/TRAILING EDGE DEVICES VISUAL CHECK OF DRAIN HOLES FOR CLOGGING | AF | VCK |  |  |  | 144 MO | MRB 9 |  |  | 575900-200-002 | 1 1 | 0.50 0.50 |  |  | ALL
R | 2-71 | 711000-C1-1 | MRB 71.10.00/01-C5 | 437AL 438AR 447AL 448AR |  | 430 440 | COWLINGS GENERAL VISUAL INSPECTION OF AIR INTAKE COWL AFT BULKHEAD | EN | GVI |  |  |  | 108 MO OR 12000 FH | LUR MRB 6,8 |  |  | 711100-210-041 | 1 1 | 0.05 0.05 | 0.06 0.06 |  | CFM56-5
R | 2-71 | 711000-C4-2 | MRB 71.10.00/04-C5 | 437AL 438AR 447AL 448AR |  | 430 440 | COWLINGS GENERAL VISUAL INSPECTION OF FAN COWL DOORS | EN | GVI |  |  |  | 24 MO | MRB 6,8 |  |  | 711311-200-804 | 1 1 | 0.45 0.45 | 0.06 0.06 |  | CFM56-5
| 2-71 | 711000-C5-1 | MRB 71.10.00/05-C5 | 437AL 438AR 447AL 448AR |  | 430 440 | COWLINGS FUNCTIONAL CHECK OF PRESSURE RELIEF DOOR LATCH TENSION. | EN | FNC |  |  |  | 36 MO | MRB 8 |  |  | 711311-280-802 | 1 1 | 0.25 0.25 | 0.06 0.06 |  | CFM56-5
| 2-71 | 711000-C6-1 | MRB 71.10.00/06-C5 | 437AL 438AR 447AL 448AR |  | 430 440 | COWLINGS GENERAL VISUAL INSPECTION OF FAN COWL LATCHES AND ADJACENT STRUCTURE | EN | GVI |  |  |  | 24 MO OR 7500 FH | MRB 8 |  |  | 711313-220-802 | 1 1 | 0.40 0.40 | 0.06 0.06 |  | CFM56-5
| 2-71 | 711000-C7-1 | MRB 71.10.00/07-C5 | 437AL 438AR 447AL 448AR |  | 430 440 | COWLINGS GENERAL VISUAL INSPECTION OF FAN COWL DOOR FIRE SEALS | EN | GVI |  |  |  | 36 MO OR 12000 FH | MRB 8 |  |  | 711311-200-802 | 1 1 | 0.42 0.42 | 0.06 0.06 |  | CFM56-5
| 2-71 | 711000-L1-1 | MRB 71.10.00/01-CL |  |  | 437 438 447 448 | COWLINGS FUNCTIONAL CHECK OF FAN COWL LATCHES TENSION. | EN | FNC |  |  |  | 36 MO OR 10000 FH | MRB 9 |  |  | 711313-720-801 | 1 1 1 1 | 0.13 0.13 0.13 0.13 |  |  | LEAP-1A
| 2-71 | 711000-W1-1 | MRB 71.10.00/01-P1 |  |  | 437 438 447 448 | COWLINGS FUNCTIONAL CHECK OF FAN COWL LATCH TENSION. | EN | FNC |  |  |  | 108 MO OR 12000 FH | LUR MRB 9 |  |  | 711311-720-801 | 1 1 1 1 | 0.13 0.13 0.13 0.13 |  |  | PW1100G
| 2-71 | 711300-C1-1 | MRB 71.10.00/08-C5 | 437AL 438AR 447AL 448AR |  | 430 440 | FAN COWLINGS FUNCTIONAL CHECK OF FAN COWL LATCH TENSION | EN | FNC |  |  |  | 20 MO | MRB 8 |  |  | 711300-800-042 | 1 1 | 0.27 0.27 | 0.06 0.06 |  | CFM56-5
R | 2-71 | 711300-C2-1 | MRB 71.10.00/09-C5 | 437AL 438AR 447AL 448AR |  | 430 440 | FAN COWLINGS DETAILED INSPECTION OF THE KEEPER ASSY FAN COWL LOCKING DEVICE | EN | DET |  |  |  | 24 MO OR 2000 FC | LUR MRB 8 |  |  | 711313-220-041 | 1 1 | 0.15 0.15 | 0.06 0.06 |  | CFM56-5
| 2-71 | 711300-I2-1 | MRB 71.13.00/06-I2 | 437AL 438AR 447AL 448AR |  | 430 440 | FAN COWL FUNCTIONAL CHECK OF FAN COWL LATCH TENSION | EN | FNC |  |  |  | 24 MO | MRB 8 |  |  | 711300-800-010 | 1 1 | 0.27 0.27 | 0.06 0.06 |  | IAE
| 2-71 | 711300-I4-1 | MRB 71.13.00/02-I2 | 437AL 438AR 447AL 448AR |  | 430 440 | FAN COWL GENERAL VISUAL INSPECTION OF INNER SURFACE OF DOORS AND SEALS | EN | GVI |  |  |  | 72 MO OR 6000 FH | LUR MRB 8 |  |  | 711300-210-803 | 1 1 | 1.10 1.10 | 0.06 0.06 |  | IAE
| 2-71 | 711300-I5-1 | MRB 71.13.00/03-I2 |  |  | 430 440 | FAN COWL FUNCTIONAL CHECK OF PRESSURE RELIEF DOOR LATCH ASSEMBLY | EN | FNC |  |  |  | 36 MO | MRB 8 |  |  | 711300-220-801 | 1 1 | 0.15 0.15 |  |  | IAE
| 2-71 | 711300-I6-1 | MRB 71.13.00/04-I2 |  |  | 430 440 | FAN COWL GENERAL VISUAL INSPECTION OF FAN COWL LATCHES AND SURROUNDING STRUCTURE | EN | GVI |  |  |  | 24 MO OR 7500 FH | MRB 8 |  |  | 711300-210-802 | 1 1 | 0.38 0.38 |  |  | IAE
| 2-71 | 711300-P2-1 | MRB 71.13.00/02-P6 | 437AL 438AR 447AL 448AR |  | 430 440 | FAN COWL FUNCTIONAL CHECK OF LATCHES TENSION | EN | FNC |  |  |  | 20 MO | MRB 9 |  |  | 711342-720-801 | 1 1 | 0.10 0.10 | 0.06 0.06 |  | PW6000A
| 2-71 | 711300-P4-1 | MRB 71.13.00/04-P6 | 437AL 438AR 447AL 448AR |  | 430 440 | FAN COWL GENERAL VISUAL INSPECTION OF DRAIN HOLES FOR CLOGGING | EN | GVI |  |  |  | 20 MO | MRB 9 |  |  | 711300-210-801 | 1 1 | 0.15 0.15 | 0.06 0.06 |  | PW6000A
| 2-72 | 720000-L1-1 | MRB 72.20.00/01-CL MRB 72.20.00/02-CL MRB 72.20.00/03-CL MRB 72.30.00/01-CL MRB 72.30.00/02-CL MRB 72.30.00/03-CL MRB 72.30.00/04-CL MRB 72.30.00/05-CL MRB 72.30.00/06-CL MRB 72.30.00/07-CL MRB 72.40.00/01-CL MRB 72.50.00/02-CL MRB 72.50.00/03-CL MRB 72.50.00/04-CL MRB 72.50.00/05-CL MRB 72.50.00/06-CL MRB 72.50.00/07-CL MRB 72.50.00/08-CL MRB 72.50.00/09-CL MRB 72.50.00/10-CL MRB 72.50.00/11-CL MRB 72.50.00/12-CL MRB 72.50.00/13-CL MRB 72.50.00/14-CL MRB 72.50.00/15-CL |  | ENGINE REMOVED; | 430 440 | ENGINE DISCARD OF - LOW PRESSURE COMPRESSOR SPOOL - FAN DISK - LOW PRESSURE COMPRESSOR SHAFT - STAGE 6-10 HIGH PRESSURE COMPRESSOR ROTOR SPOOL - CDP ROTATING AIR SEAL - STAGE 1-5 HIGH PRESSURE COMPRESSOR ROTOR BLISK - IMPELLER TUBE SUPPORT - COMBUSTOR DIFFUSER NOZZLE (CDN) CASE - FORWARD OUTER SEAL - LOW PRESSURE TURBINE STAGE 1 DISK - STAGE 6 AND 7 LOW PRESSURE TURBINE SPOOL - HIGH PRESSURE TURBINE ROTOR INTERSTAGE SEAL - STAGE 2 HIGH PRESSURE TURBINE ROTOR DISK - LOW PRESSURE TURBINE SHAFT - LOW PRESSURE TURBINE TORQUE CONE - HIGH PRESSURE TURBINE STATOR CASE - STAGE 1 HIGH PRESSURE TURBINE ROTOR DISK - HIGH PRESSURE TURBINE AFT ROTATING SEAL - LOW PRESSURE TURBINE STAGE 2-5 DISK NOTE: INTERVAL: - REFER TO CHAPTER 5 OF THE ENGINE SHOP MANUAL (LEAP-1A) FOR INTERVAL. | EN | DIS |  |  |  | NOTE | MRB 5 | T |  | 720000-920-804 | 0 0 | N/A N/A |  | 32.00 | LEAP-1A
| 2-72 | 720000-W1-1 | MRB 72.11.00/02-P1 MRB 72.15.00/01-P1 MRB 72.31.00/01-P1 MRB 72.31.00/02-P1 MRB 72.31.00/03-P1 MRB 72.31.00/04-P1 MRB 72.35.00/01-P1 MRB 72.35.00/02-P1 MRB 72.35.00/03-P1 MRB 72.35.00/04-P1 MRB 72.35.00/05-P1 MRB 72.35.00/06-P1 MRB 72.35.00/07-P1 MRB 72.35.00/08-P1 MRB 72.35.00/09-P1 MRB 72.35.00/10-P1 MRB 72.35.00/11-P1 MRB 72.35.00/12-P1 MRB 72.40.00/01-P1 MRB 72.51.00/02-P1 MRB 72.51.00/03-P1 MRB 72.51.00/04-P1 MRB 72.51.00/05-P1 MRB 72.51.00/06-P1 MRB 72.51.00/07-P1 MRB 72.53.00/01-P1 MRB 72.53.00/02-P1 MRB 72.53.00/03-P1 MRB 72.53.00/04-P1 |  | ENGINE REMOVED; | 430 440 | ENGINE DISCARD OF - FAN ROTOR LIFE LIMITED PARTS - FAN SHAFT - LPC IBR STAGE 1,2,3 - LPC ROTOR HUB - HPC IBR STAGE 1,2,3,4,5,6,7,8 - HPC FRONT HUB - HPC REAR HUB - ANTI-VORTEX TUBE ASSEMBLY - TIE SHAFT - OUTER DIFFUSER CASE - HPT 1ST AND 2ND STAGE HUB - HPT 1ST AND 2ND STAGE AIR SEAL - HPT 1ST AND 2ND STAGE RETAINING PLATE - LPT 1ST AND 3RD STAGE DISK - LPT 2ND STAGE HUB - LPT SHAFT NOTE: INTERVAL: - REFER TO AIRWORTHINESS LIMITATIONS MANUAL (PW1100G) FOR INTERVAL. | EN | DIS |  |  |  | NOTE | MRB 5 |  |  | 720000-920-802 | 0 0 | N/A N/A |  | 32.00 | PW1100G
| 2-72 | 721100-W1-1 | MRB 72.11.00/01-P1 |  |  | 435 436 445 446 | FAN ROTOR DETAILED INSPECTION OF FAN BLADES. | EN | DET |  |  |  | 72 MO OR 5000 FC | LUR MRB 9 |  |  | 721103-210-802 | 1 1 1 1 | 0.10 0.10 0.10 0.10 |  |  | PW1100G
R | 2-72 | 722000-C1-1 | MRB 72.20.00/01-C5 | 437AL 438AR 447AL 448AR |  | 430 440 | FAN SECTION DETAILED INSPECTION OF SPINER, ENGINE INLET, FAN BLADES, FAN OUTLET AND ABRADABLE MATERIAL. NOTE: INTERVAL: - DEPENDING ON OPERATING ENVIRONMENT AND OPERATORS EXPERIENCE, A LESS FREQUENT OR MORE FREQUENT INITIAL INTERVAL MAY BE USED. | EN | DET |  |  |  | 24 MO OR 2000 FC NOTE | LUR MRB 6 |  |  | 722300-210-003 | 1 1 | 0.30 0.30 | 0.06 0.06 |  | CFM56-5
R | 2-72 | 722000-C2-1 | MRB 72.20.00/06-C5 |  | FAN BLADES REMOVED; | 430 440 | FAN SECTION DETAILED INSPECTION AND RELUBRICATION OF FAN BLADE DOVETAILS, MIDSPAN SHROUDS, RETAINERS, SPACERS, DAMPERS AND FAN DISC DOVETAIL SLOTS | EN | DET |  |  |  | 36 MO OR 3000 FC | LUR MRB 6 |  |  | 722100-210-004 | 1 1 | 3.00 3.00 |  | 2.36 | CFM56-5A
R | 2-72 | 722000-C3-1 | MRB 72.20.00/07-C5 |  | FAN BLADES REMOVED; | 430 440 | FAN SECTION DETAILED INSPECTION AND RELUBRICATION OF FAN BLADE DOVETAILS, MIDSPAN SHROUDS, SPACERS, PLATFORMS AND FAN DISK DOVETAIL SLOTS. | EN | DET |  |  |  | 3000 FC | MRB 6 |  |  | 722100-210-804 | 1 1 | 1.20 1.20 |  | 2.36 | CFM56-5B
| 2-72 | 722000-L4-1 | MRB 72.20.00/04-CL |  |  | 435 436 445 446 | FAN SECTION DETAILED INSPECTION OF EXTRADOS STRUT SEAL, INTRADOS STRUT SEAL, SEAL WITH VGROOVE. NOTE: INTERVAL: - TASK MAY BE PERFORMED AT OPPORTUNITY OF ENGINE REMOVAL PROVIDED INTERVAL NOT EXCEEDED. | EN | DET |  |  |  | 288 MO OR 40000 FH NOTE | LUR MRB 8 |  |  | 722403-220-801 | 1 1 1 1 | 0.49 0.49 0.49 0.49 |  |  | LEAP-1A
| 2-72 | 722100-C1-1 | MRB 72.20.00/02-C5 |  | ENGINE REMOVED; | 430 440 | FAN AND BOOSTER ASSEMBLY DISCARD FAN DISC AND BOOSTER SPOOL NOTE: INTERVAL: - REFER TO CHAPTER 5 OF THE ENGINE SHOP MANUAL (CFM 56) FOR INTERVAL. | EN | DIS |  |  |  | NOTE | MRB 5 | T |  | 722100-920-001 | 0 0 | N/A N/A |  | 32.00 | CFM56-5
| 2-72 | 722100-C2-1 | MRB 72.20.00/03-C5 |  | ENGINE REMOVED; | 430 440 | FAN AND BOOSTER ASSEMBLY DISCARD FAN SHAFT NOTE: INTERVAL: - REFER TO CHAPTER 5 OF THE ENGINE SHOP MANUAL (CFM 56) FOR INTERVAL. | EN | DIS |  |  |  | NOTE | MRB 5 | T |  | 722100-920-002 | 0 0 | N/A N/A |  | 32.00 | CFM56-5
| 2-72 | 723000-C1-1 | MRB 72.30.00/01-C5 |  | ENGINE REMOVED; | 450 460 | HP COMPRESSOR SECTION DISCARD LIFE LIMITED HP COMPRESSOR ROTATING PARTS NOTE: INTERVAL: - REFER TO CHAPTER 5 OF THE ENGINE SHOP MANUAL (CFM 56) FOR INTERVAL. | EN | DIS |  |  |  | NOTE | MRB 5 | T |  | 723000-920-001 | 0 0 | N/A N/A |  | 32.00 | CFM56-5
| 2-72 | 723000-I1-1 | MRB 72.32.80/01-I2 |  | ENGINE REMOVED; | 430 440 | COMPRESSOR SECTION DISCARD BOOSTER DISC NOTE: INTERVAL: - REFER TO CHAPTER 5 OF THE ENGINE MANUAL (IAE) FOR INTERVAL. | EN | DIS |  |  |  | NOTE | MRB 5 | T |  | 723281-920-010 | 0 0 | N/A N/A |  | 32.00 | IAE
| 2-72 | 723000-I2-1 | MRB 72.41.00/01-I2 |  | ENGINE REMOVED; | 450 460 | COMPRESSOR SECTION DISCARD LIFE LIMITED HP COMPRESSOR MODULE ROTATING PARTS NOTE: INTERVAL: - REFER TO CHAPTER 5 OF THE ENGINE MANUAL (IAE) FOR INTERVAL. | EN | DIS |  |  |  | NOTE | MRB 5,9 | T |  | 724110-920-010 | 0 0 | N/A N/A |  | 32.00 | IAE
D | 2-72 | 723100-C2-1 |  |  |  |  | ************** TASK DELETED **************
| 2-72 | 723100-I1-1 | MRB 72.31.00/01-I2 |  | ENGINE REMOVED; | 430 440 | LP COMPRESSOR ( FAN ) SECTION DISCARD FAN DISC NOTE: INTERVAL: - REFER TO CHAPTER 5 OF THE ENGINE MANUAL (IAE) FOR INTERVAL. | EN | DIS |  |  |  | NOTE | MRB 5 | T |  | 723100-920-010 | 0 0 | N/A N/A |  | 32.00 | IAE
| 2-72 | 723100-I2-1 | MRB 72.31.00/04-I2 |  |  | 435 436 445 446 | LP COMPRESSOR (FAN) MODULE DETAILED INSPECTION OF BIFURCATION PANEL FIRE SEAL. | EN | DET |  |  |  | 108 MO OR 12000 FH | LUR MRB 8 |  |  | 723825-200-010 | 1 1 1 1 | 0.20 0.20 0.20 0.20 |  |  | IAE
| 2-72 | 723100-I3-1 |  |  |  | 430 440 | LP COMPRESSOR (FAN) SECTION TAP TEST OF ENGINE FAN BLADES NOTE: INTERVAL: - REFER TO VSB V2500-ENG-72-0297 FOR INTERVAL. | EN | DET |  |  |  | NOTE | VSB |  |  | 720000-200-011 VSB V2500-ENG- 72-0297 | 1 1 | 0.75 0.75 |  |  | IAE
| 2-72 | 723100-I4-1 | MRB 72.31.00/03-I2 |  |  | 430 440 | LP COMPRESSOR (FAN) MODULE DETAILED INSPECTION OF FAN BLADES LEADING EDGE FOR EROSION | EN | DET |  |  |  | 72 MO OR 5000 FC | LUR MRB 6 |  |  | 723111-200-013 | 1 1 | 0.25 0.25 |  |  | IAE
| 2-72 | 723100-I5-1 |  |  |  | 430 440 | LP COMPRESSOR (FAN) SECTION DOVETAIL ROOT FLANK ULTRASONIC INSPECTION AND APPLICATION OF DRY FILM LUBRICANT NOTE: INTERVAL: - REFER TO VSB V2500-ENG-72-0387 FOR INTERVAL. | EN | SDI |  |  |  | NOTE | VSB |  |  | VSB V2500-ENG- 72-0387 | 1 1 | 7.40 7.40 |  |  | V2500-A1
| 2-72 | 723100-I6-1 |  |  |  | 430 440 | LP COMPRESSOR (FAN) SECTION DOVETAIL ROOT FLANK ULTRASONIC INSPECTION AND APPLICATION OF DRY FILM LUBRICANT NOTE: INTERVAL: - REFER TO VSB V2500-ENG-72-0386 FOR INTERVAL. | EN | SDI |  |  |  | NOTE | VSB |  |  | VSB V2500-ENG- 72-0386 | 1 1 | 11.00 11.00 |  |  | REFER TO SB V2500- ENG-72-0386
| 2-72 | 723100-P1-1 | MRB 72.31.00/01-P6 |  |  | 431 441 | LOW PRESSURE COMPRESSOR DETAILED INSPECTION OF FAN BLADES | EN | DET |  |  |  | 12 MO OR 750 FC OR 750 FH | LUR MRB 6 |  |  | 723142-200-801 | 1 1 | 0.20 0.20 |  |  | PW6000A
| 2-72 | 723100-P2-1 | MRB 72.31.00/02-P6 |  |  | 431 441 | LOW PRESSURE COMPRESSOR DETAILED INSPECTION OF STAGE 1 LPC STATOR AND STAGE 2 LPC BLADES | EN | DET |  |  |  | 12 MO OR 1500 FH | LUR MRB 6 |  |  | 723100-210-801 | 1 1 | 0.75 0.75 |  |  | PW6000A
| 2-72 | 723100-P3-1 | MRB 72.31.00/03-P6 |  |  | 431 441 | LOW PRESSURE COMPRESSOR GENERAL VISUAL INSPECTION OF INLET CONE | EN | GVI |  |  |  | 12 MO OR 750 FC | LUR MRB 6 |  |  | 723141-210-801 | 1 1 | 0.17 0.17 |  |  | PW6000A
| 2-72 | 723100-P4-1 | MRB 72.31.00/04-P6 | 437AL 438CR 447AL 448CR 451AL 452AR 461AL 462AR | ENGINE REMOVED; | 430 440 450 460 | LOW PRESSURE COMPRESSOR DISCARD LIFE LIMITED PARTS OF LP COMPRESSOR NOTE: INTERVAL: - REFER TO CHAPTER 5 OF THE ENGINE MANUAL (PW6000) FOR INTERVAL. | EN | DIS |  |  |  | NOTE | MRB 5 |  |  | 723100-920-801 | 0 0 0 0 | N/A N/A N/A N/A | 0.04 0.04 0.26 0.26 | 32.00 | PW6000A
| 2-72 | 723100-P5-1 | MRB 72.31.00/05-P6 |  |  | 431 441 | LOW PRESSURE COMPRESSOR DETAILED INSPECTION OF FAN EXIT FAIRING (SPLITTER) | EN | DET |  |  |  | 20 MO | MRB 9 |  |  | 723143-210-801 | 1 1 | 0.25 0.25 |  |  | PW6000A
D | 2-72 | 723200-C1-1 |  |  |  |  | ************** TASK DELETED **************
D | 2-72 | 723200-C2-1 |  |  |  |  | ************** TASK DELETED **************
| 2-72 | 723200-P1-1 | MRB 72.32.00/01-P6 | 437AL 438CR 447AL 448CR 451AL 452AR 461AL 462AR | ENGINE REMOVED; | 430 440 450 460 | LOW PRESSURE COMPRESSOR SHAFT DISCARD LP SHAFT NOTE: INTERVAL: - REFER TO CHAPTER 5 OF THE ENGINE MANUAL (PW6000) FOR INTERVAL. | EN | DIS |  |  |  | NOTE | MRB 5 | T |  | 723200-920-801 | 0 0 0 0 | N/A N/A N/A N/A | 0.04 0.04 0.26 0.26 | 32.00 | PW6000A
| 2-72 | 723300-P1-1 | MRB 72.33.00/01-P6 |  |  | 430 440 | FAN CASE GROUP GENERAL VISUAL INSPECTION OF ACOUSTIC LINER, FAN RUB STRIP, FAN OUTER FLOWPATH AND FAN EXIT GUIDE VANES | AF | GVI |  |  |  | 12 MO OR 1500 FH | LUR MRB 9 |  |  | 723341-210-801 | 1 1 | 0.17 0.17 |  |  | PW6000A
| 2-72 | 723400-P1-1 | MRB 72.34.00/01-P6 | 437AL 438CR 451AL 452AR 447AL 448CR 461AL 462AR |  | 450 460 | INTERMEDIATE CASE SPECIAL DETAILED INSPECTION OF MOUNT CLEVISES AND MONO-BALL INSTALLATION AREA | NDT | SDI |  |  | 360 MO OR 30000 FC | 144 MO OR 10000 FC | LUR MRB 6 |  |  | 723441-210-804 | 1 1 | 0.42 0.42 | 0.30 0.30 |  | PW6000A
| 2-72 | 723400-P2-1 | MRB 72.34.00/02-P6 | 437AL 438CR 451AL 452AR 447AL 448CR 461AL 462AR |  | 450 460 | INTERMEDIATE CASE DETAILED INSPECTION OF V-GROOVE | EN | DET |  |  | 360 MO OR 30000 FC | 144 MO OR 10000 FC | LUR MRB 9 |  |  | 723441-210-802 | 1 1 | 0.75 0.75 | 0.30 0.30 |  | PW6000A
| 2-72 | 723400-P3-1 | MRB 72.34.00/03-P6 | 437AL 438CR 451AL 452AR 447AL 448CR 461AL 462AR |  | 450 460 | INTERMEDIATE CASE VISUAL CHECK OF V-GROOVE SEAL AND INNER SEAL LAND | EN | VCK |  |  |  | 20 MO | MRB 9 |  |  | 723441-210-803 | 1 1 | 0.33 0.33 | 0.30 0.30 |  | PW6000A
| 2-72 | 723500-P1-1 | MRB 72.35.00/01-P6 | 437AL 438CR 451AL 452AR 447AL 448CR 461AL 462AR | ENGINE REMOVED; | 450 460 | HIGH PRESSURE COMPRESSOR DISCARD LIFE LIMITED PARTS OF HP COMPRESSOR NOTE: INTERVAL: - REFER TO CHAPTER 5 OF THE ENGINE MANUAL (PW6000) FOR INTERVAL. | EN | DIS |  |  |  | NOTE | MRB 5 | T |  | 723500-920-801 | 0 0 | N/A N/A | 0.30 0.30 | 32.00 | PW6000A
| 2-72 | 724000-C1-1 | MRB 72.40.00/01-C5 | 437AL 438AR 451AL 452AR 447AL 448AR 461AL 462AR |  | 450 460 | COMBUSTION SECTION BORESCOPE INSPECTION OF COMBUSTION CHAMBER LINERS, DOME AREAS, HPT NOZZLE VANES AND SHROUDS (AS FAR AS VISIBLE THROUGH TWO OPPOSITE PORTS) | EN | SDI |  |  |  | 36 MO OR 1600 FC | LUR MRB 9 |  |  | 724100-290-001 | 1 1 | 0.60 0.60 | 0.32 0.32 |  | CFM56-5
D | 2-72 | 724000-C3-1 |  |  |  |  | ************** TASK DELETED **************
D | 2-72 | 724000-C4-1 |  |  |  |  | ************** TASK DELETED **************
R | 2-72 | 724000-I1-1 | MRB 72.40.00/01-I2 | 437AL 438AR 451AL 452AR 447AL 448AR 461AL 462AR |  | 450 460 | COMBUSTION SECTION BORESCOPE INSPECTION OF INSIDE OF COMBUSTION CHAMBER AND HP TURBINE STAGE 1 VANES. NOTE: THE THRESHOLD IS APPLIED FOR NEW PRODUCTION ENGINE OR OVERHAULED COMBUSTION CHAMBER AND HP TURBINE STAGE 1 VANES ONLY. | EN | SDI |  |  | 2500 FC OR 5000 FH | 36 MO OR 1200 FC OR 2400 FH | LUR MRB 6 |  |  | 720000-200-013 | 1 1 | 1.00 1.00 | 0.32 0.32 |  | IAE
| 2-72 | 724000-L2-1 | MRB 72.40.00/02-CL MRB 73.10.00/01-CL | 437AL 451AL 438AR 452AR 447AL 461AL 448AR 462AR |  | 453 454 463 464 | COMBUSTION SECTION BORESCOPE INSPECTION OF COMBUSTION SECTION AND FUEL NOZZLES. | NDT | SDI |  |  |  | 36 MO OR 1600 FC | LUR MRB 6,9 |  |  | 724000-290-801 | 1 1 1 1 | 1.17 1.17 1.17 1.17 | 0.08 0.24 0.08 0.24 |  | LEAP-1A
R | 2-72 | 724000-W2-1 | MRB 72.40.00/02-P1 | 437AL 451AL 438AR 452AR 447AL 461AL 448AR 462AR |  | 453 454 463 464 | COMBUSTION SECTION BORESCOPE INSPECTION OF COMBUSTION CHAMBER AND HPT NOZZLE GUIDE VANES. NOTE: THRESHOLD: - THE THRESHOLD IS APPLIED FOR NEW PRODUCTION ENGINES ONLY. | NDT | SDI |  |  | 1950 FC OR 3900 FH NOTE | 1350 FC OR 2700 FH NOTE | MRB 6,9 |  |  | 724100-290-802 | 1 1 1 1 | 1.00 1.00 1.00 1.00 | 0.08 0.24 0.08 0.24 |  | PW1100G
| 2-72 | 724100-P1-1 | MRB 72.41.00/01-P6 | 437AL 438CR 451AL 452AR 447AL 448CR 461AL 462AR |  | 450 460 | DIFFUSER, COMBUSTION & TURBINE NOZZLE GROUP BORESCOPE INSPECTION OF COMBUSTION CHAMBER ASSEMBLY AND HPT NOZZLE VANES | EN | SDI |  |  |  | 36 MO OR 1500 FC OR 2250 FH | LUR MRB 6 |  |  | 720000-290-804 | 1 1 | 1.25 1.25 | 0.30 0.30 |  | PW6000A
D | 2-72 | 724110-I1-1 |  |  |  |  | ************** TASK DELETED **************
| 2-72 | 725000-C1-1 | MRB 72.50.00/01-C5 | 437AL 438AR 451AL 452AR 447AL 448AR 461AL 462AR |  | 450 460 | TURBINE SECTION BORESCOPE INSPECTION OF HPT BLADES (FROM THE FRONT AND THE REAR) | EN | SDI |  |  |  | 36 MO OR 1600 FC | LUR MRB 6 |  |  | 725200-290-001 | 1 1 | 0.60 0.60 | 0.32 0.32 |  | CFM56-5A
| 2-72 | 725000-C1-3 | MRB 72.50.00/01-C5 | 437AL 438AR 451AL 452AR 447AL 448AR 461AL 462AR |  | 450 460 | TURBINE SECTION BORESCOPE INSPECTION OF HPT BLADES (FROM THE FRONT AND THE REAR) | EN | SDI |  |  |  | 24 MO OR 1600 FC | LUR MRB 6 |  |  | 725200-290-001 | 1 1 | 0.60 0.60 | 0.32 0.32 |  | CFM56-5B
| 2-72 | 725000-C2-1 | MRB 72.50.00/02-C5 |  | ENGINE REMOVED; | 450 460 | TURBINE SECTION DISCARD LIFE LIMITED PARTS OF HPT AND LPT NOTE: INTERVAL: - REFER TO CHAPTER 5 OF THE ENGINE SHOP MANUAL (CFM 56) FOR INTERVAL. | EN | DIS |  |  |  | NOTE | MRB 5 | T |  | 725000-920-001 | 0 0 | N/A N/A |  | 32.00 | CFM56-5
| 2-72 | 725000-C6-1 | MRB 72.50.00/06-C5 |  | ENGINE REMOVED; | 450 460 | TURBINE SECTION SURVEILLANCE INSPECTION OF TURBINE FRAME AFT ENGINE MOUNT LUGS NOTE: INTERVAL: - TASK TO BE PERFORMED AT OPPORTUNITY OF ENGINE SHOP VISIT. | EN | DET |  |  |  | 36000 FH NOTE | MRB 5,9 | T |  | 712212-210-001 | 0 0 | N/A N/A |  | 32.00 | CFM56-5
| 2-72 | 725000-I1-1 | MRB 72.45.00/01-I2 | 437AL 438AR 451AL 452AR 447AL 448AR 461AL 462AR |  | 450 460 | TURBINE SECTION BORESCOPE INSPECTION OF HP TURBINE BLADE AEROFOILS | EN | SDI |  |  |  | 36 MO OR 1200 FC OR 2400 FH | LUR MRB 6 |  |  | 720000-200-018 | 1 1 | 1.00 1.00 | 0.32 0.32 |  | IAE
| 2-72 | 725000-I2-1 | MRB 72.45.00/02-I2 |  | ENGINE REMOVED; | 450 460 | TURBINE SECTION DISCARD HP TURBINE DISCS, ROTATING AIRSEALS AND RETAINING PLATES NOTE: INTERVAL: - REFER TO CHAPTER 5 OF THE ENGINE MANUAL (IAE) FOR INTERVAL. | EN | DIS |  |  |  | NOTE | MRB 5 | T |  | 724500-920-010 | 0 0 | N/A N/A |  | 32.00 | IAE
| 2-72 | 725000-I3-1 | MRB 72.50.00/01-I2 |  | ENGINE REMOVED; | 450 460 | TURBINE SECTION DISCARD LPT SHAFT, DISCS AND ROTATING AIRSEALS NOTE: INTERVAL: - REFER TO CHAPTER 5 OF THE ENGINE MANUAL (IAE) FOR INTERVAL. | EN | DIS |  |  |  | NOTE | MRB 5 | T |  | 725000-920-010 | 0 0 | N/A N/A |  | 32.00 | IAE
| 2-72 | 725000-L1-1 | MRB 72.50.00/01-CL | 437AL 451AL 438AR 452AR 447AL 461AL 448AR 462AR |  | 453 454 463 464 | TURBINE SECTION BORESCOPE INSPECTION OF HIGH PRESSURE TURBINE. | NDT | SDI |  |  |  | 36 MO OR 1600 FC | LUR MRB 6,9 |  |  | 725200-290-803 | 1 1 1 1 | 0.92 0.92 0.92 0.92 | 0.08 0.24 0.08 0.24 |  | LEAP-1A
D | 2-72 | 725100-C1-1 |  |  |  |  | ************** TASK DELETED **************
| 2-72 | 725100-W1-1 | MRB 72.51.00/01-P1 | 437AL 451AL 438AR 452AR 447AL 461AL 448AR 462AR |  | 453 454 463 464 | HIGH PRESSURE TURBINE BORESCOPE INSPECTION OF THE 1ST AND 2ND STAGE TURBINE BLADES. NOTE: THRESHOLD: - THE THRESHOLD IS APPLIED FOR NEW PRODUCTION ENGINES ONLY. INTERVAL: - THE INTERVAL IS APPLIED FOR OVERHAULED ENGINES ONLY. | NDT | SDI |  |  | 1950 FC OR 3900 FH NOTE | 1350 FC OR 2700 FH NOTE | MRB 6,9 |  |  | 725100-290-802 | 1 1 1 1 | 0.50 0.50 0.50 0.50 | 0.08 0.24 0.08 0.24 |  | PW1100G
| 2-72 | 725200-P1-1 | MRB 72.52.00/01-P6 | 437AL 438CR 451AL 452AR 447AL 448CR 461AL 462AR | ENGINE REMOVED; | 450 460 | HIGH PRESSURE TURBINE DISCARD LIFE LIMITED PART OF HP TURBINE NOTE: INTERVAL: - REFER TO CHAPTER 5 OF THE ENGINE MANUAL (PW6000) FOR INTERVAL. | EN | DIS |  |  |  | NOTE | MRB 5 | T |  | 725200-920-801 | 0 0 | N/A N/A | 0.30 0.30 | 32.00 | PW6000A
| 2-72 | 725200-P2-1 | MRB 72.52.00/02-P6 | 437AL 438CR 451AL 452AR 447AL 448CR 461AL 462AR |  | 450 460 | HIGH PRESSURE TURBINE BORESCOPE INSPECTION OF HP TURBINE BLADES | EN | SDI |  |  |  | 36 MO OR 1500 FC OR 2250 FH | LUR MRB 6 |  |  | 720000-290-805 | 1 1 | 1.50 1.50 | 0.30 0.30 |  | PW6000A
| 2-72 | 725300-P1-1 | MRB 72.53.00/01-P6 | 437AL 438CR 451AL 452AR 447AL 448CR 461AL 462AR | ENGINE REMOVED; | 450 460 | LOW PRESSURE TURBINE DISCARD LIFE LIMITED PARTS OF LP TURBINE NOTE: INTERVAL: - REFER TO CHAPTER 5 OF THE ENGINE MANUAL (PW6000) FOR INTERVAL. | EN | DIS |  |  |  | NOTE | MRB 5 | T |  | 725300-920-801 | 0 0 | N/A N/A | 0.30 0.30 | 32.00 | PW6000A
D | 2-72 | 725600-C1-1 |  |  |  |  | ************** TASK DELETED **************
D | 2-72 | 725600-C3-1 |  |  |  |  | ************** TASK DELETED **************
| 2-72 | 726000-I2-1 | MRB 72.32.26/01-I2 |  | ENGINE REMOVED; | 430 440 | INTERNAL GEARBOX AND DRIVE SYSTEM DISCARD LP STUB SHAFT NOTE: INTERVAL: - REFER TO CHAPTER 5 OF THE ENGINE MANUAL (IAE) FOR INTERVAL. | EN | DIS |  |  |  | NOTE | MRB 6 | T |  | 723251-920-010 | 0 0 | N/A N/A |  | 32.00 | IAE
D | 2-72 | 726033-I1-1 |  |  |  |  | ************** TASK DELETED **************
| 2-73 | 730000-C3-1 | MRB 73.00.00/02-C5 |  |  | 210 | ENGINE FUEL & CONTROL-GENERAL READ ENGINE SCHEDULED MAINTENANCE REPORT (SMR) FOR UNLIMITED (ASTERISKED) FAULTS. | EN | OPC |  |  |  | 1200 FH | MRB 9 |  |  | 732160-740-029 | 1 | 0.10 |  |  | CFM56-5B (DAC) FADEC STD 5DD TO 5DL OR CFM56-5B (SAC) FADEC STD 5BE TO 5BH OR CFM56-5A FADEC STD 5AD 5AD, 5AE TO 5AH
| 2-73 | 730000-C4-1 | MRB 73.00.00/05-C5 | 437AL 438AR 447AL 448AR |  | 435 445 | ENGINE FUEL AND CONTROL REMOVE, INSPECT AND REPLACE FUEL FILTER ELEMENT | EN | DIS |  |  |  | 36 MO OR 4000 FH | LUR MRB 6 |  |  | 731110-920-001 | 1 1 | 0.40 0.40 | 0.06 0.06 |  | CFM56-5
| 2-73 | 730000-I1-1 | MRB 73.22.00/02-I2 MRB 78.31.00/03-I2 MRB 79.30.00/03-I2 |  |  | 210 | ENGINE FUEL & CONTROL - GENERAL READ ENGINE SCHEDULED MAINTENANCE REPORT (SMR) FOR UNLIMITED (ASTERISKED) FAULTS | EN | OPC |  |  |  | 750 FH | MRB 9 |  |  | 732200-740-040 | 1 | 0.10 |  |  | V2500-A1 FADEC STD SCN12C AND SUBSEQUENT
| 2-73 | 730000-L1-1 | MRB 73.29.00/02-CL |  |  | 210 | FULL AUTHORITY DIGITAL ENGINE CONTROL (FADEC) SYSTEM CORRECT FAULTS OF THE ENGINE SCHEDULED MAINTENANCE REPORT (SMR). | EN | OPC |  |  |  | 6 MO OR 500 FH | LUR MRB 9 |  |  | 732900-740-813 | 1 | 0.10 |  |  | LEAP-1A
| 2-73 | 730000-W1-1 | MRB 73.21.00/01-P1 |  |  | 210 | FULL AUTHORITY DIGITAL ENGINE CONTROL (FADEC) SYSTEM CORRECT FAULTS OF THE ENGINE SCHEDULED MAINTENANCE REPORT (SMR). | EN | OPC |  |  |  | 750 FH | MRB 9 |  |  | 732100-740-803 | 1 | 0.10 |  |  | PW1100G
| 2-73 | 731000-I1-1 | MRB 73.10.00/01-I2 | 437AL 447AL |  | 435 445 | FUEL DISTRIBUTION REMOVE, INSPECT FOR CONTAMINATION AND REPLACE MAIN FUEL FILTER | EN | DIS |  |  |  | 72 MO OR 6000 FH | LUR MRB 6 |  |  | 731242-920-010 | 1 1 | 0.20 0.20 | 0.02 0.02 |  | IAE
| 2-73 | 731100-P1-1 | MRB 73.11.00/01-P6 | 437AL 438AR 447AL 448AR |  | 437 447 | FUEL DISTRIBUTION SYSTEM REMOVE AND REPLACE MAIN FUEL FILTER | EN | DIS |  |  |  | 36 MO OR 3750 FH | LUR MRB 6 |  |  | 731142-920-801 | 1 1 | 0.67 0.67 | 0.06 0.06 |  | PW6000A
| 2-73 | 731100-W1-1 | CMP 72-2-0206-001 | 437AL 438AR 451AL 452AR 447AL 448AR 461AL 462AR |  | 450 460 | FUEL DISTRIBUTION SYSTEM INSPECTION OF THE IGNITER CABLE IN THE AREA ADJACENT TO THE FH01 TUBE FOR CHAFING. | EN | GVI |  |  |  | 750 FH | CMP |  |  | 731100-210-806 | 1 1 | 0.42 0.42 | 0.32 0.32 |  | PW1100G ETOPS
D | 2-73 | 731111-C1-1 |  |  |  |  | ************** TASK DELETED **************
| 2-73 | 732100-W1-1 | CMP 72-2-0206-002 | 437AL 438AR 451AL 452AR 447AL 448AR 461AL 462AR |  | 450 460 | FULL AUTHORITY DIGITAL ENGINE CONTROL (FADEC) SYSTEM INSPECTION OF THE BRANCH OF THE W03 HARNESS ADJACENT TO THE ANGLE GEAR BOX FOR CHAFING. | EN | GVI |  |  |  | 750 FH | CMP |  |  | 732100-210-804 | 1 1 | 0.75 0.75 | 0.32 0.32 |  | PW1100G ETOPS
D | 2-73 | 732249-I1-1 |  |  |  |  | ************** TASK DELETED **************
| 2-75 | 752100-I1-1 | MRB 75.21.00/01-I2 | 437AL 438AR 447AL 448AR |  | 430 440 | NACELLE COMPT AND ACCESSORY COOLING CHECK ZONE 1 VENTILATION INLET AND EXIT FOR BLOCKAGE | EN | VCK |  |  |  | 72 MO | MRB 9 |  |  | 752100-200-010 | 1 1 | 0.15 0.15 | 0.06 0.06 |  | IAE
| 2-75 | 752100-I2-1 | MRB 75.21.00/02-I2 | 437AL 438AR 451AL 452AR 447AL 448AR 461AL 462AR |  | 450 460 | NACELLE COMPT AND ACCESSORY COOLING CHECK ZONE 2 VENTILATION INTAKE HOLES (IN THRUST REVERSER C-DUCTS) AND EXIT FOR BLOCKAGE | EN | VCK |  |  |  | 108 MO OR 12000 FH | LUR MRB 9 |  |  | 752100-200-011 | 1 1 | 0.50 0.50 | 0.32 0.32 |  | IAE
R | 2-75 | 752200-I1-1 | MRB 75.22.00/01-I2 | 437AL 438AR 451AL 452AR 447AL 448AR 461AL 462AR |  | 450 460 | BEARING COMPT COOLING AND SEALING GENERAL VISUAL INSPECTION OF NO 4 BEARING COOLING AIR TUBES FOR DAMAGE AND SECURITY AND OF THE NO 4 BEARING COOLER AND ASSOCIATED INLET IN THE LEFT THRUST REVERSER C-DUCTS FOR DAMAGE OR BLOCKAGE | EN | GVI |  |  |  | 24 MO OR 2000 FH | LUR MRB 9 |  |  | 752200-200-010 | 1 1 | 0.30 0.30 | 0.32 0.32 |  | IAE WITH ACAC P/N D1876-1000A
R | 2-75 | 752200-I1-2 | MRB 75.22.00/02-I2 | 437AL 438AR 451AL 452AR 447AL 448AR 461AL 462AR |  | 450 460 | BEARING COMPT COOLING AND SEALING GENERAL VISUAL INSPECTION OF NO 4 BEARING COOLING AIR TUBES FOR DAMAGE AND SECURITY AND OF THE NO 4 BEARING COOLER AND ASSOCIATED INLET IN THE LEFT THRUST REVERSER C-DUCTS FOR DAMAGE OR BLOCKAGE | EN | GVI |  |  |  | 36 MO OR 4000 FH | LUR MRB 9 |  |  | 752200-200-010 | 1 1 | 0.30 0.30 | 0.32 0.32 |  | IAE WITH ACAC P/N D1876-5000A
| 2-75 | 752200-P1-1 | MRB 75.22.00/01-P6 | 437AL 438AR 447AL 448AR 451AL 452AR 461AL 462AR |  | 430 440 450 460 | ENGINE BEARING COOLING SYSTEM GENERAL VISUAL INSPECTION OF BUFFER AIR COOLER FIRE SEAL | EN | GVI |  |  |  | 4500 FC OR 6000 FH | MRB 8 |  |  | 752242-210-801 | 1 1 1 1 | 0.12 0.12 0.12 0.12 | 0.06 0.06 0.26 0.26 |  | PW6000A
| 2-75 | 752400-I1-1 | MRB 75.24.00/01-I2 | 438AR 452AR 448AR 462AR |  | 454 464 | HP/LP TURBINE ACC SYSTEM CHECK THE ACC VALVE POSITION AND ACC VALVE ROD END BEARING FOR LOOSENESS | EN | VCK |  |  |  | 108 MO OR 12000 FH | LUR MRB 9 |  |  | 752451-200-010 | 1 1 | 0.10 0.10 | 0.24 0.24 |  | IAE
R | 2-75 | 753142-I1-1 | CMP 72-2-0401-014 | 437AL 438AR 451AL 452AR 447AL 448AR 461AL 462AR |  | 450 460 | ACTUATOR - MASTER REMOVE LOW PRESSURE COMPRESSOR BOOSTER STAGE BLEED VALVE MASTER ACTUATOR (BSBVMA) FOR SHOP MAINTENANCE (CLEANING) NOTE: INTERVAL: - A HIGHER INTERVAL OF 22500 FH MAY BE APPLIED AS FAR AS THIS CAN BE JUSTIFIED FROM SOURCE VSB V2500-ENG-75-0097. | EN | RST |  |  |  | 12000 FH NOTE | CMP VSB | T |  | 753142-920-801 VSB V2500-ENG- 75-0097 | 0 0 | N/A N/A | 0.32 0.32 |  | IAE ETOPS
| 2-75 | 753200-I1-1 | CMP 72-2-0401-015 | 437AL 438AR 451AL 452AR 447AL 448AR 461AL 462AR |  | 450 460 | HP COMPRESSOR AIRFLOW CONTROL SYSTEM LUBRICATION OF HP COMPRESSOR VARIABLE STATOR VANE (VSV) MECHANISM. | EN | LUB |  |  |  | 1500 FH | CMP |  |  | 753242-640-010 | 1 1 | 0.30 0.30 | 0.32 0.32 |  | V2500-A5 PRE SB V2500- ENG-72-0564 ETOPS
| 2-75 | 753200-I1-2 | CMP 72-2-0401-015 | 437AL 438AR 451AL 452AR 447AL 448AR 461AL 462AR |  | 450 460 | HP COMPRESSOR AIRFLOW CONTROL SYSTEM LUBRICATION OF HP COMPRESSOR VARIABLE STATOR VANE (VSV) MECHANISM. | EN | LUB |  |  |  | 6000 FH | CMP |  |  | 753242-640-010 | 1 1 | 0.30 0.30 | 0.32 0.32 |  | V2500-A1 ETOPS
| 2-75 | 753200-P1-1 | MRB 75.32.00/01-P6 | 451AL 452AR 461AL 462AR |  | 450 460 | COMPRESSOR BLEED CONTROL SYSTEM DETAILED INSPECTION OF 2.5 BLEED VALVE LINKAGE | EN | DET |  |  |  | 72 MO OR 6000 FH | LUR MRB 6,9 |  |  | 753200-200-805 | 1 1 | 0.35 0.35 | 0.26 0.26 |  | PW6000A
| 2-75 | 753200-P2-1 | MRB 75.32.00/02-P6 | 437AL 438AR 447AL 448AR 451AL 452AR 461AL 462AR |  | 430 440 450 460 | COMPRESSOR BLEED CONTROL SYSTEM GENERAL VISUAL INSPECTION OF HPC BLEED VALVE FIRE SEAL | EN | GVI |  |  |  | 4500 FC OR 6000 FH | MRB 8 |  |  | 753242-210-801 | 1 1 1 1 | 0.35 0.35 0.35 0.35 | 0.06 0.06 0.26 0.26 |  | PW6000A
R | 2-75 | 753241-I1-1 | CMP 72-2-0401-014 | 437AL 438AR 451AL 452AR 447AL 448AR 461AL 462AR |  | 450 460 | ACTUATOR - VARIABLE STATOR VANE (VSV) REMOVE VARIABLE STATOR VANE ACTUATOR (VSVA) FOR SHOP MAINTENANCE (CLEANING) NOTE: INTERVAL: - A HIGHER INTERVAL OF 22500 FH MAY BE APPLIED AS FAR AS THIS CAN BE JUSTIFIED FROM SOURCE VSB V2500-ENG-75-0097. | EN | RST |  |  |  | 12000 FH NOTE | CMP VSB | T |  | 753241-920-802 VSB V2500-ENG- 75-0097 | 0 0 | N/A N/A | 0.32 0.32 |  | IAE ETOPS
| 2-78 | 781000-I1-1 | MRB 78.10.00/01-I2 |  |  | 455 465 | MIXED EXHAUST SYSTEM GENERAL VISUAL INSPECTION OF THE EXHAUST SYSTEM FIRE SEALS NOTE: TASK MAY BE PERFORMED AT OPPORTUNITY OF ENGINE REMOVAL PROVIDED INTERVAL NOT EXCEEDED | EN | GVI |  |  |  | 180 MO OR 24000 FH NOTE | LUR MRB 8 |  |  | 781000-200-010 | 1 1 | 0.15 0.15 |  |  | IAE
| 2-78 | 781000-I2-1 | MRB 78.10.00/02-I2 |  |  | 455 465 | MIXED EXHAUST SYSTEM GENERAL VISUAL INSPECTION OF THE COMMON NOZZLE ASSEMBLY FIREPROOF BULKHEAD (ENGINE OR CNA REMOVED) NOTE: THIS TASK IS AN ALTERNATIVE TO TASK 781000-I3-1. TASK MAY BE PERFORMED AT OPPORTUNITY OF ENGINE REMOVAL PROVIDED INTERVAL NOT EXCEEDED. | EN | GVI |  |  |  | 180 MO OR 24000 FH NOTE | LUR MRB 8 |  |  | 781000-200-011 | 1 1 | 0.15 0.15 |  |  | IAE
| 2-78 | 781000-I3-1 | MRB 78.10.00/07-I2 |  |  | 455 465 | MIXED EXHAUST SYSTEM BORESCOPE INSPECTION OF THE COMMON NOZZLE ASSEMBLY FIREPROOF BULKHEAD (ENGINE/CNA INSTALLED) NOTE: THIS TASK IS AN ALTERNATIVE TO TASK 781000-I2-1 | NDT | SDI |  |  |  | 180 MO OR 24000 FH | LUR MRB 8 |  |  | 781000-200-014 | 1 1 | 0.42 0.42 |  |  | IAE
| 2-78 | 781000-L1-1 | MRB 78.10.00/01-CL | 437AL 438AR 451AL 452AR 447AL 448AR 461AL 462AR |  | 455 465 | COLLECTOR/NOZZLE DETAILED INSPECTION OF INNER AND OUTER FINGER SEALS. NOTE: PLANNING: - CREDIT CAN BE TAKEN FROM THE ACCOMPLISHMENT OF THE DISCARD TASK (781000-L2-1). | EN | DET |  |  |  | 108 MO OR 12000 FH | LUR MRB 8 |  |  | 781241-220-801 | 1 1 | 0.40 0.40 | 0.32 0.32 |  | LEAP-1A
R | 2-78 | 781000-L2-1 | MRB 78.10.00/02-CL | 437AL 438AR 451AL 452AR 447AL 448AR 461AL 462AR |  | 455 465 | COLLECTOR/NOZZLE DISCARD OF EXHAUST OUTER AND INNER FINGER SEALS. | EN | DIS |  |  |  | 24000 FH | MRB 8 |  |  | 781241-960-801 | 1 1 | 0.50 0.50 | 0.32 0.32 |  | LEAP-1A
| 2-78 | 781000-W1-1 | MRB 78.10.00/01-P1 | 437AL 438AR 451AL 452AR 473AL 447AL 448AR 461AL 462AR 483AL |  | 455 465 | COLLECTOR/NOZZLE DETAILED INSPECTION OF NOZZLE FIRE FINGER SEALS. | EN | DET |  |  |  | 108 MO OR 12000 FH | LUR MRB 8 |  |  | 781101-220-801 | 1 1 | 0.50 0.50 | 0.35 0.35 |  | PW1100G
| 2-78 | 781100-C2-1 | MRB 78.11.00/02-C5 | 451AL 452AR 461AL 462AR |  | 450 460 | HOT EXHAUST GENERAL VISUAL INSPECTION OF INNER AND OUTER SEALS | EN | GVI |  |  |  | 72 MO OR 6000 FH | LUR MRB 8 |  |  | 781111-210-043 | 1 1 | 0.10 0.10 | 0.26 0.26 |  | CFM56-5
R | 2-78 | 781100-P1-1 | MRB 78.11.00/01-P6 | 451AL 452AR 461AL 462AR | COMMON NOZZLE ASSEMBLY REMOVED; | 450 460 | TURBINE EXHAUST SYSTEM GENERAL VISUAL INSPECTION OF MIXER SCOOPS WITH COMMON NOZZLE ASSEMBLY (CNA) REMOVED NOTE: THIS TASK IS AN ALTERNATIVE TO TASK 781100-P2-1. | EN | GVI |  |  |  | 72 MO OR 6000 FC | LUR MRB 9 |  |  | 781141-210-803 | 2 2 | 0.20 0.20 | 0.26 0.26 | 1.07 | PW6000A
| 2-78 | 781100-P2-1 | MRB 78.11.00/02-P6 |  |  | 455 465 | TURBINE EXHAUST SYSTEM BORESCOPE INSPECTION OF MIXER SCOOPS WITH COMMON NOZZLE ASSEMBLY (CNA) INSTALLED NOTE: THIS TASK IS AN ALTERNATIVE TO TASK 781100-P1-1. | NDT | SDI |  |  |  | 72 MO OR 6000 FC | LUR MRB 9 |  |  | 781141-210-804 | 1 1 | 0.30 0.30 |  |  | PW6000A
| 2-78 | 781100-P3-1 | MRB 78.11.00/03-P6 | 437AL 438AR 451AL 452AR 447AL 448AR 461AL 462AR |  | 450 460 | TURBINE EXHAUST SYSTEM GENERAL VISUAL INSPECTION OF CNA STRUCTURAL SUPPORT | EN | GVI |  |  |  | 72 MO OR 6000 FC | LUR MRB 8 |  |  | 781145-210-801 | 1 1 | 0.52 0.52 | 0.32 0.32 |  | PW6000A
| 2-78 | 781112-C1-1 | MRB 78.11.00/04-C5 |  |  | 450 460 | CENTERBODY DETAILED INSPECTION OF THE EXHAUST CENTERBODY NOTE: PLANNING: - CENTERBODY WITH P/N 238-0451-511, 238-0451-513 AND 238-0451-523 DO NOT REQUIRE INSPECTION. | EN | DET |  |  |  | 3000 FH | MRB 6 VSB |  |  | 781112-210-041 VSB RA32078-65 | 1 1 | 0.42 0.42 |  |  | CFM56-5 WITH EITHER OF CENTERBODY P/N 238-0451-7R, 238-0451-9R, 238-0451-517 NOTE
| 2-78 | 781112-C1-2 | MRB 78.11.00/05-C5 |  |  | 450 460 | CENTERBODY DETAILED INSPECTION OF THE EXHAUST CENTERBODY NOTE: INTERVAL: - CENTERBODY WITH P/N 238-0451-505, 238-0451-515, 238-0451-519 AND 238-0451-521 CAN BE INSPECTED EVERY 3000 FH IF A REINFORCEMENT DOUBLER HAS BEEN INSTALLED (POST VSB RA32078-65). | EN | DET |  |  |  | 400 FH NOTE | MRB 6 VSB |  |  | 781112-210-041 VSB RA32078-65 | 1 1 | 0.42 0.42 |  |  | CFM56-5 WITH EITHER OF CENTERBODY P/N 238-0451-505, 238-0451-507, 238-0451-509, 238-0451-515, 238-0451-519, 238-0451-521, NOTE
R | 2-78 | 781144-P2-1 | MRB 78.11.44/02-P6 | 451AL 452AR 461AL 462AR | COMMON NOZZLE ASSEMBLY REMOVED; | 450 460 | COMMON NOZZLE ASSEMBLY GENERAL VISUAL INSPECTION OF COMMON NOZZLE ASSEMBLY CROSS FLOW SEALS NOTE: TASK MAY BE PERFORMED AT OPPORTUNITY OF ENGINE REMOVAL PROVIDED INTERVAL NOT EXCEEDED. | AF | GVI |  |  |  | 20 MO OR 6000 FH | MRB 9 |  |  | 781144-210-803 | 1 1 | 0.42 0.42 | 0.26 0.26 | 1.07 | PW6000A
| 2-78 | 781144-P3-1 | MRB 78.11.44/03-P6 | 451AL 452AR 461AL 462AR |  | 450 460 | COMMON NOZZLE ASSEMBLY GENERAL VISUAL INSPECTION OF COMMON NOZZLE ASSEMBLY FIRE SEALS AND PEN NIB FAIRING FWD FACE NOTE: TASK MAY BE PERFORMED AT OPPORTUNITY OF ENGINE REMOVAL PROVIDED INTERVAL NOT EXCEEDED | AF | GVI |  |  |  | 72 MO OR 4500 FC OR 6000 FH | LUR MRB 8 |  |  | 781144-210-804 | 1 1 | 0.50 0.50 | 0.26 0.26 |  | PW6000A
| 2-78 | 783000-C2-1 | MRB 78.30.00/03-C5 |  | BLOCKER DOORS DEPLOYMENT; | 450 460 | THRUST REVERSER GENERAL VISUAL INSPECTION OF BLOCKER DOOR SEALS (BLOCKER DOORS DEPLOYED) | EN | GVI |  |  |  | 108 MO OR 12000 FH | LUR MRB 9 |  |  | 783241-210-042 | 1 1 | 0.20 0.20 |  | 0.05 | CFM56-5
| 2-78 | 783000-C4-1 | MRB 78.30.00/04-C5 |  |  | 450 460 | THRUST REVERSER GENERAL VISUAL INSPECTION OF THRUST REVERSER HALF TENSION HOOK LATCH AND ADJACENT STRUCTURE (C DUCTS OPEN) | EN | GVI |  |  |  | 36 MO | MRB 8 |  |  | 783641-210-040 | 1 1 | 0.20 0.20 |  |  | CFM56-5
| 2-78 | 783000-C8-1 | MRB 78.30.00/08-C5 |  |  | 450 460 | THRUST REVERSER GENERAL VISUAL INSPECTION OF INNER BARREL HEATSHIELD, FIRE PROTECTIVE COATING AND FIRE SEALS (C DUCTS OPEN) | EN | GVI |  |  |  | 72 MO OR 7500 FH | LUR MRB 8 |  |  | 783211-220-040 | 1 1 | 0.20 0.20 |  |  | CFM56-5
| 2-78 | 783100-C1-1 | MRB 78.31.00/02-C5 | 438AR 448AR |  | 452 462 | THRUST REVERSER CONTROL AND INDICATING CHECK HYDRAULIC CONTROL UNIT FILTER POP-OUT INDICATOR POSITION | EN | VCK |  |  |  | 12 MO OR 1500 FH | LUR MRB 9 |  |  | 783151-210-041 | 1 1 | 0.10 0.10 | 0.04 0.04 |  | A320 CFM56-5A PRE 25053 (73-1038)
R | 2-78 | 783100-C5-1 | MRB 78.30.00/09-C5 MRB 78.31.00/06-C5 | 437AL 451AL 452AR 438AR 447AL 461AL 462AR 448AR | BLOCKER DOORS DEPLOYMENT; | 437 438 447 448 | THRUST REVERSER CONTROL AND INDICATING DETAILED INSPECTION OF ACTUATOR ROD END ATTACHMENTS (BLOCKER DOORS DEPLOYED) | EN | DET |  |  |  | 24 MO OR 7500 FH | MRB 6 VSB |  |  | 783141-210-042 VSB RA32078-127 | 1 1 1 1 | 0.08 0.08 0.08 0.08 | 0.28 0.04 0.28 0.04 | 0.05 | CFM56-5 PRE 152194 OR CFM56-5 P/N 321-322-900-0 INSTALLED OR CFM56-5 P/N 321-322-900-6 INSTALLED OR CFM56-5 P/N 321-360-801-0 INSTALLED
| 2-78 | 783100-C6-1 | MRB 78.31.00/03-C5 | 437AL 438AR 447AL 448AR |  | 450 460 | THRUST REVERSER CONTROL AND INDICATING OPERATIONAL CHECK OF ACTUATOR SECONDARY LOCK MECHANISM | EN | OPC |  |  |  | 180 MO OR 8000 FC OR 24000 FH | LUR MRB 8 |  |  | 783141-720-040 | 1 1 | 0.20 0.20 | 0.06 0.06 |  | CFM56-5
| 2-78 | 783100-C7-1 | MRB 78.30.00/02-C5 MRB 78.31.00/04-C5 | 437AL 438AR 447AL 448AR | BLOCKER DOORS DEPLOYMENT; | 437 438 447 448 | THRUST REVERSER CONTROL AND INDICATING GENERAL VISUAL INSPECTION OF PRIMARY LATCH MECHANISM (BLOCKER DOORS DEPLOYED) | EN | GVI |  |  |  | 72 MO OR 7500 FH | LUR MRB 6 |  |  | 783100-210-041 | 1 1 1 1 | 0.15 0.15 0.15 0.15 | 0.02 0.04 0.02 0.04 | 0.05 | CFM56-5
| 2-78 | 783100-C8-1 | MRB 78.30.00/10-C5 MRB 78.31.00/08-C5 | 437AL 451AL 452AR 438AR 447AL 461AL 462AR 448AR | BLOCKER DOORS DEPLOYMENT; | 437 438 447 448 | THRUST REVERSER CONTROL AND INDICATING GENERAL VISUAL INSPECTION OF ACTUATOR ROD END ATTACHMENTS (BLOCKER DOORS DEPLOYED) | EN | GVI |  |  |  | 108 MO OR 12000 FH | LUR MRB 6 VSB |  |  | 783141-210-803 VSB RA32078-127 | 1 1 1 1 | 0.08 0.08 0.08 0.08 | 0.28 0.04 0.28 0.04 | 0.05 | CFM56-5 POST 152194 OR CFM56-5 P/N 321-322-901-0 INSTALLED
| 2-78 | 783100-I1-1 | MRB 78.32.00/04-I2 | 437AL 438AR 447AL 448AR |  | 450 460 | THRUST REVERSER CONTROL & INDICATING OPERATIONAL CHECK OF THRUST REVERSER LOWER ACTUATOR LOCK MECHANISM | EN | OPC |  |  |  | 216 MO OR 16000 FC OR 24000 FH | LUR MRB 8 |  |  | 783200-700-001 | 1 1 | 0.50 0.50 | 0.06 0.06 |  | A319 IAE OR A320 IAE POST 25404 OR A321 IAE POST 25404 (78-1023)
| 2-78 | 783100-L1-1 | CMR 783100-0CL01-1-C | 437AL 438AR 447AL 448AR |  | 450 460 | THRUST REVERSER CONTROL AND INDICATING OPERATIONAL CHECK OF SYNCHRONIZED LOCKING FEEDBACK ACTUATOR (SLFA) FOR LOCKING CAPABILITY. | EN | OPC |  |  |  | 22500 FH | CMR* |  |  | 783100-710-808 | 1 1 | 0.50 0.50 | 0.06 0.06 |  | LEAP-1A
| 2-78 | 783100-L2-1 | CMR 783100-0CL02-1-C | 437AL 438AR 447AL 448AR |  | 450 460 | THRUST REVERSER CONTROL AND INDICATING DETAILED INSPECTION OF THE ATTACHMENT OF THE SYNCHRONIZED LOCKING FEEDBACK ACTUATOR (SLFA) TO THE TRANSLATING SLEEVE AND TO THE FORWARD FRAME | EN | DET |  |  |  | 22500 FH | CMR* |  |  | 783200-220-809 | 1 1 | 1.20 1.20 | 0.06 0.06 |  | LEAP-1A
| 2-78 | 783100-P2-1 | MRB 78.31.00/02-P6 | 437AL 438AR 447AL 448AR |  | 450 460 | THRUST REVERSER CONTROL AND INDICATING DETAILED INSPECTION OF PRIMARY LOCK ROLLERS | EN | DET |  |  |  | 40 MO OR 9000 FC | MRB 9 |  |  | 783241-210-801 | 1 1 | 0.20 0.20 | 0.06 0.06 |  | PW6000A
| 2-78 | 783100-W1-1 | MRB 78.31.00/01-P1 | 437AL 438AR 447AL 448AR |  | 451 452 461 462 | THRUST REVERSER CONTROL AND INDICATING OPERATIONAL CHECK OF THRUST REVERSER ACTUATION SYSTEM TRACK LOCKS. | EN | OPC |  |  |  | 300 MO OR 25000 FC | LUR MRB 8 |  |  | 783700-710-801 | 1 1 1 1 | 0.33 0.33 0.33 0.33 | 0.02 0.04 0.02 0.04 |  | PW1100G
| 2-78 | 783200-I2-1 | MRB 78.32.00/02-I2 MRB 78.32.01/01-I2 | 437AL 438AR 447AL 448AR | BLOCKER DOORS DEPLOYMENT; | 450 460 | THRUST REVERSER HALVES DETAILED INSPECTION OF THRUST REVERSER BLOCKER DOORS AND LINKAGES FOR CONDITION AND SECURITY (REQUIRES PARTIAL MANUAL DEPLOYMENT OF THRUST REVERSER) | EN | DET |  |  |  | 36 MO OR 2500 FC | LUR MRB 6,9 |  |  | 783200-200-014 | 1 1 | 0.30 0.30 | 0.06 0.06 | 0.05 | IAE
R | 2-78 | 783200-I3-1 | MRB 78.32.01/02-I2 |  | BLOCKER DOORS DEPLOYMENT; | 450 460 | THRUST REVERSER HALVES GENERAL VISUAL INSPECTION OF THE CASCADES AND THEIR ATTACHMENTS (REQUIRES FULL DEPLOYMENT OF THRUST REVERSER) | EN | GVI |  |  |  | 36 MO OR 4000 FC | LUR MRB 9 |  |  | 783219-200-010 | 1 1 | 0.20 0.20 |  | 0.05 | IAE
| 2-78 | 783200-I5-1 | MRB 78.32.01/05-I2 | 451AL 452AR 461AL 462AR |  | 450 460 | THRUST REVERSER COWLING SYSTEM GENERAL VISUAL INSPECTION OF INNER BARREL HEATSHIELD AND FIRE SEALS | AF | GVI |  |  |  | 72 MO OR 6000 FH | LUR MRB 8 |  |  | 783200-200-013 | 1 1 | 0.50 0.50 | 0.26 0.26 |  | IAE
| 2-78 | 783200-L1-1 | MRB 78.32.00/01-CL | 437AL 438AR 447AL 448AR |  | 451 452 461 462 | THRUST REVERSER STRUCTURE DETAILED INSPECTION OF BLOCKER DOORS, CASCADES, IFS LINK ARMS FITTINGS. | EN | DET |  |  |  | 72 MO OR 5000 FC | LUR MRB 9 |  |  | 783200-220-808 | 1 1 1 1 | 0.50 0.50 0.50 0.50 | 0.02 0.04 0.02 0.04 |  | LEAP-1A
| 2-78 | 783200-L2-1 | MRB 78.32.00/02-CL | 437AL 451AL 438AR 452AR 447AL 461AL 448AR 462AR |  | 451 452 461 462 | THRUST REVERSER STRUCTURE GENERAL VISUAL INSPECTION OF INNER FIXED STRUCTURE FIRE SEALS, THERMAL BLANKET AND THRUST REVERSER FIRE SHIELDS. | EN | GVI |  |  |  | 72 MO OR 7500 FH | LUR MRB 8 |  |  | 783262-210-801 | 1 1 1 1 | 0.20 0.20 0.20 0.20 | 0.08 0.24 0.08 0.24 |  | LEAP-1A
| 2-78 | 783200-L3-1 | MRB 78.32.00/03-CL | 437AL 451AL 438AR 452AR 447AL 461AL 448AR 462AR |  | 451 452 461 462 | THRUST REVERSER STRUCTURE DETAILED INSPECTION OF AFT CORE COWL LANDING OF FINGER SEALS. | EN | DET |  |  |  | 72 MO OR 10000 FH | LUR MRB 9 |  |  | 783246-220-802 | 1 1 1 1 | 0.17 0.17 0.17 0.17 | 0.08 0.24 0.08 0.24 |  | LEAP-1A
| 2-78 | 783200-L4-1 | MRB 78.32.00/04-CL | 437AL 438AR 447AL 448AR |  | 451 452 461 462 | THRUST REVERSER STRUCTURE GENERAL VISUAL INSPECTION OF OUTER FIXED STRUCTURE SEALS. | EN | GVI |  |  |  | 72 MO OR 10000 FH | LUR MRB 9 |  |  | 783200-210-825 | 1 1 1 1 | 0.20 0.20 0.20 0.20 | 0.02 0.04 0.02 0.04 |  | LEAP-1A
| 2-78 | 783200-L5-1 | MRB 78.32.00/05-CL | 437AL 451AL 438AR 452AR 447AL 461AL 448AR 462AR |  | 451 452 461 462 | THRUST REVERSER STRUCTURE DETAILED INSPECTION OF ACC PADS. | EN | DET |  |  |  | 144 MO OR 20000 FH | LUR MRB 9 |  |  | 783241-220-801 | 1 1 1 1 | 0.33 0.33 0.33 0.33 | 0.08 0.24 0.08 0.24 |  | LEAP-1A
| 2-78 | 783200-L7-1 | MRB 78.32.00/07-CL | 437AL 438AR 447AL 448AR |  | 451 452 461 462 | THRUST REVERSER STRUCTURE GENERAL VISUAL INSPECTION OF PRESSURE SEALS. | EN | GVI |  |  |  | 72 MO OR 5000 FC | LUR MRB 9 |  |  | 783248-210-801 | 1 1 1 1 | 0.20 0.20 0.20 0.20 | 0.02 0.04 0.02 0.04 |  | LEAP-1A
| 2-78 | 783200-P2-1 | MRB 78.32.00/02-P6 | 451AL 452AR 461AL 462AR |  | 450 460 | THRUST REVERSER COWLING SYSTEM GENERAL VISUAL INSPECTION OF SEALS | AF | GVI |  |  |  | 72 MO OR 6000 FH | LUR MRB 8 |  |  | 783251-210-802 | 1 1 | 0.25 0.25 | 0.26 0.26 |  | PW6000A
| 2-78 | 783200-W1-1 | MRB 78.32.00/01-P1 | 437AL 438AR 447AL 448AR |  | 450 460 | THRUST REVERSER HALVES DETAILED INSPECTION OF THE BLOCKER DOOR HINGES AND DRAG LINK BEARINGS. | EN | DET |  |  |  | 108 MO OR 8500 FC | LUR MRB 9 |  |  | 783200-220-801 | 1 1 | 1.00 1.00 | 0.06 0.06 |  | PW1100G
| 2-78 | 783200-W2-1 | MRB 78.32.00/02-P1 | 437AL 438AR 451AL 452AR 447AL 448AR 461AL 462AR |  | 450 460 | THRUST REVERSER HALVES GENERAL VISUAL INSPECTION OF THE THERMAL PROTECTION SYSTEM. | EN | GVI |  |  |  | 108 MO OR 12000 FH | LUR MRB 8 |  |  | 783241-210-803 | 1 1 | 0.30 0.30 | 0.32 0.32 |  | PW1100G
| 2-78 | 783200-W3-1 | MRB 78.32.00/03-P1 | 437AL 438AR 451AL 452AR 447AL 448AR 461AL 462AR |  | 450 460 | THRUST REVERSER HALVES GENERAL VISUAL INSPECTION OF THRUST REVERSER FIRE SEALS AND VAPOR BARRIER SEALS. | EN | GVI |  |  |  | 72 MO OR 6000 FH | LUR MRB 8 |  |  | 783200-210-807 | 1 1 | 1.00 1.00 | 0.32 0.32 |  | PW1100G
| 2-78 | 783200-W4-1 | MRB 78.32.00/04-P1 | 437AL 438AR 451AL 452AR 447AL 448AR 461AL 462AR |  | 450 460 | THRUST REVERSER HALVES GENERAL VISUAL INSPECTION OF VAPOR BARRIER SHIELD AND TRACK LOCK SHIELD. | EN | GVI |  |  |  | 300 MO OR 25000 FC | LUR MRB 8 |  |  | 783200-210-805 | 1 1 | 0.33 0.33 | 0.32 0.32 |  | PW1100G
| 2-78 | 783200-W5-1 | MRB 78.32.00/05-P1 | 437AL 438AR 447AL 448AR |  | 450 460 | THRUST REVERSER HALVES FUNCTIONAL CHECK OF THRUST REVERSER LATCH TENSION. | EN | FNC |  |  |  | 108 MO OR 12000 FH | LUR MRB 9 |  |  | 783235-720-801 | 1 1 | 0.60 0.60 | 0.06 0.06 |  | PW1100G
| 2-78 | 783200-W6-1 | MRB 78.32.00/06-P1 | 437AL 438AR 451AL 452AR 447AL 448AR 461AL 462AR |  | 450 460 | THRUST REVERSER HALVES FUNCTIONAL CHECK OF PRESSURE RELIEF DOOR LATCH TENSION. | EN | FNC |  |  |  | 36 MO OR 12000 FH | MRB 8 |  |  | 783246-720-801 | 1 1 | 0.15 0.15 | 0.32 0.32 |  | PW1100G
| 2-78 | 783201-I8-1 | MRB 78.32.01/08-I2 |  |  | 450 460 | THRUST REVERSER COWLING SYSTEM GENERAL VISUAL INSPECTION OF THRUST REVERSER CROSSOVER BEAMS, HINGES AND LATCHES | AF | GVI |  |  |  | 24 MO | MRB 8 |  |  | 783200-210-802 | 1 1 | 0.67 0.67 |  |  | IAE
| 2-78 | 783201-I9-1 | MRB 78.32.01/09-I2 | 437AL 438AR 447AL 448AR |  | 430 440 | THRUST REVERSER COWLING SYSTEM FUNCTIONAL CHECK OF PRESSURE RELIEF DOOR LATCH TENSION. | EN | FNC |  |  |  | 36 MO OR 12000 FH | MRB 8 |  |  | 783280-700-010 | 1 1 | 0.15 0.15 | 0.06 0.06 |  | IAE
| 2-78 | 783700-L1-1 | MRB 78.37.00/01-CL | 437AL 438AR 447AL 448AR |  | 451 452 461 462 | THRUST REVERSER INDEPENDENT LOCKING SYSTEM DETAILED INSPECTION OF ELECTRICAL TERTIARY LOCK ROLLER. | EN | DET |  |  | 180 MO OR 15000 FC | 108 MO OR 8000 FC | LUR MRB 8 |  |  | 783753-220-801 | 1 1 1 1 | 0.30 0.30 0.30 0.30 | 0.02 0.04 0.02 0.04 |  | LEAP-1A
R | 2-78 | 783700-P1-1 | MRB 78.37.00/01-P6 |  | PIVOTING DOORS OPENED; | 450 460 | THRUST REVERSER INDEPENDENT LOCKING SYSTEM DETAILED INSPECTION OF TERTIARY LOCK ROLLERS | EN | DET |  |  |  | 40 MO OR 9000 FC | MRB 9 |  |  | 783751-210-802 | 1 1 | 0.23 0.23 |  | 0.45 | PW6000A
| 2-79 | 792000-C1-1 | MRB 79.20.00/01-C5 | 437AL 447AL |  | 435 445 | DISTRIBUTION CHECK SUPPLY AND SCAVENGE FILTERS CLOGGING INDICATOR POSITION | EN | VCK |  |  |  | 6 MO OR 600 FH | LUR MRB 9 |  |  | 792110-210-001 | 1 1 | 0.10 0.10 | 0.02 0.02 |  | CFM56-5A
| 2-79 | 792000-C2-1 | MRB 79.20.00/02-C5 | 437AL 447AL |  | 435 445 | DISTRIBUTION CHECK THE FOLLOWING MAGNETIC PLUG AND SCREENS : - ACCESSORY GEARBOX SCAVENGE - AFT SUMP SCAVENGE | EN | DET |  |  |  | 6 MO OR 600 FH | LUR MRB 6,9 |  |  | 792110-210-003 | 1 1 | 0.10 0.10 | 0.02 0.02 |  | CFM56-5A
| 2-79 | 792000-C3-1 | MRB 79.20.00/03-C5 | 437AL 447AL |  | 435 445 | DISTRIBUTION REMOVE AND DISCARD SCAVENGE FILTER | EN | DIS |  |  |  | 36 MO OR 4000 FH | LUR MRB 6 |  |  | 792110-920-001 | 1 1 | 0.30 0.30 | 0.02 0.02 |  | CFM56-5A
| 2-79 | 792000-C4-1 | MRB 79.20.00/04-C5 | 437AL 447AL |  | 435 445 | DISTRIBUTION REMOVE AND DISCARD SUPPLY FILTER | EN | DIS |  |  |  | 36 MO OR 4000 FH | LUR MRB 9 |  |  | 792110-920-002 | 1 1 | 0.30 0.30 | 0.02 0.02 |  | CFM56-5A
| 2-79 | 792000-C4-2 | MRB 79.20.00/06-C5 | 437AL 447AL |  | 435 445 | DISTRIBUTION REMOVE AND DISCARD SUPPLY FILTER | EN | DIS |  |  |  | 36 MO OR 4000 FH | LUR MRB 9 |  |  | 792110-920-002 | 1 1 | 0.30 0.30 | 0.02 0.02 |  | CFM56-5B
| 2-79 | 792000-C5-1 | MRB 79.20.00/02-C5 | 437AL 447AL |  | 435 445 | DISTRIBUTION CHECK THE FORWARD SUMP SCAVENGE MAGNETIC PLUG AND SCREEN | EN | DET |  |  |  | 6 MO OR 600 FH | LUR MRB 6,9 |  |  | 792110-210-004 | 1 1 | 0.10 0.10 | 0.02 0.02 |  | CFM56-5A
| 2-79 | 792000-C6-1 | MRB 79.20.00/02-C5 |  |  | 435 445 | DISTRIBUTION CHECK THE TRANSFER GEARBOX SCAVENGE MAGNETIC PLUG AND SCREEN. | EN | DET |  |  |  | 6 MO OR 600 FH | LUR MRB 6,9 |  |  | 792110-210-005 | 1 1 | 0.10 0.10 |  |  | CFM56-5A
R | 2-79 | 792000-C7-1 | MRB 79.20.00/05-C5 | 437AL 447AL |  | 435 445 | DISTRIBUTION CHECK OF FWD SUMP, AFT SUMP, AGB, AND TGB SCAVENGE SCREENS | EN | DET |  |  |  | 36 MO OR 4000 FH | LUR MRB 6 |  |  | 790000-281-003 | 1 1 | 0.40 0.40 | 0.02 0.02 |  | CFM56-5B
R | 2-79 | 792000-C8-1 | MRB 72.20.00/05-C5 MRB 79.20.00/07-C5 | 437AL 447AL |  | 435 445 | DISTRIBUTION CHECK MASTER MAGNETIC CHIP DETECTOR FOR PARTICLES | EN | DET |  |  |  | 12 MO OR 1000 FH | LUR MRB 6 |  |  | 790000-281-002 | 1 1 | 0.60 0.60 | 0.02 0.02 |  | CFM56-5B
| 2-79 | 792000-C9-1 | MRB 79.20.00/08-C5 | 437AL 438AR 447AL 448AR |  | 435 445 | DISTRIBUTION OPERATIONAL CHECK OF THE MASTER CHIP DETECTOR REMOTE INDICATION | EN | OPC |  |  |  | 36 MO OR 3000 FH | LUR MRB 9 |  |  | 790000-200-001 | 1 1 | 0.45 0.45 | 0.06 0.06 |  | CFM56-5B
| 2-79 | 792000-I1-1 | MRB 79.00.00/01-I2 | 437CL 447CL |  | 435 445 | OIL DISTRIBUTION CHECK MASTER MAGNETIC CHIP DETECTOR FOR EVIDENCE OF METALLIC DEBRIS | EN | DET |  |  |  | 6 MO OR 600 FH | LUR MRB 6 |  |  | 790000-200-013 | 1 1 | 0.30 0.30 | 0.02 0.02 |  | IAE
| 2-79 | 792000-I2-1 | MRB 79.00.00/02-I2 | 437AL 447AL |  | 435 445 | OIL DISTRIBUTION FILTER REMOVE, INSPECT AND REPLACE SCAVENGE FILTER | EN | DIS |  |  |  | 12 MO OR 1200 FH | LUR MRB 6 |  |  | 792244-920-010 | 1 1 | 0.20 0.20 | 0.02 0.02 |  | IAE
| 2-79 | 792000-I3-1 | MRB 79.00.00/03-I2 | 437AL 447AL |  | 435 445 | OIL DISTRIBUTION FILTER REMOVE, INSPECT AND REPLACE WITH A NEW OR CLEANED PRESSURE FILTER | EN | DIS |  |  |  | 72 MO OR 6000 FH | LUR MRB 6 |  |  | 792144-920-010 | 1 1 | 0.20 0.20 | 0.02 0.02 |  | IAE
D | 2-79 | 792000-I4-1 |  |  |  |  | ************** TASK DELETED **************
| 2-79 | 792000-I4-2 | CMP 72-2-0401-004 | 437AL 447AL |  | 435 445 | OIL DISTRIBUTION INSPECT MAGNETIC CHIP DETECTOR PROBES AND HOUSINGS FOR WEAR | EN | CHK |  |  |  | 1000 FH | CMP |  |  | 792245-200-001 | 1 1 | 1.00 1.00 | 0.02 0.02 |  | IAE PRE SB V2500- ENG-79-0042 ETOPS
| 2-79 | 792000-P1-1 | MRB 79.20.00/01-P6 | 438BR 448BR |  | 436 446 | ENGINE OIL DISTRIBUTION SYSTEM CHECK MASTER CHIP COLLECTOR FOR PARTICLES | EN | DET |  |  |  | 6 MO OR 750 FH | LUR MRB 6 |  |  | 792000-210-801 | 1 1 | 0.50 0.50 | 0.02 0.02 |  | PW6000A
| 2-79 | 792000-P2-1 | MRB 79.20.00/02-P6 | 437AL 438AR 447AL 447AR |  | 430 440 | ENGINE OIL DISTRIBUTION SYSTEM DISCARD OIL FILTER ELEMENT | EN | DIS |  |  |  | 36 MO OR 3750 FH | LUR MRB 6 |  |  | 792146-920-801 | 1 1 | 1.00 1.00 | 0.06 0.04 |  | PW6000A
| 2-79 | 792000-P3-1 | MRB 79.20.00/03-P6 | 437AL 438AR 447AL 448AR |  | 430 440 | ENGINE OIL DISTRIBUTION SYSTEM GENERAL VISUAL INSPECTION OF AOHX FIRE SEAL | EN | GVI |  |  |  | 72 MO OR 4500 FC OR 6000 FH | LUR MRB 8 |  |  | 792142-210-802 | 1 1 | 0.22 0.22 | 0.06 0.06 |  | PW6000A
| 2-79 | 792000-W1-1 | MRB 79.20.00/01-P1 | 437AL 438AR 451AL 447AL 448AR 461AL |  | 453 454 463 464 | DISTRIBUTION GENERAL VISUAL INSPECTION OF AOHE BELLOWS SEAL. | EN | GVI |  |  |  | 108 MO OR 16500 FH | LUR MRB 8 |  |  | 792112-210-801 | 1 1 1 1 | 0.25 0.25 0.25 0.25 | 0.06 0.06 0.06 0.06 |  | PW1100G
| 2-80 | 800000-L1-1 | MRB 80.00.00/01-CL | 437AL 438AR 447AL 448AR |  | 435 436 445 446 | STARTING SYSTEMS DETAILED INSPECTION OF AIR TURBINE STARTER MAGNETIC CHIP DETECTOR. | EN | DET |  |  |  | 36 MO OR 1600 FC | LUR MRB 6 |  |  | 801105-210-801 | 1 1 1 1 | 0.10 0.10 0.10 0.10 | 0.02 0.04 0.02 0.04 |  | LEAP-1A
| 2-80 | 800000-P1-1 | MRB 80.00.00/01-P6 | 437AL 438CR 447AL 448CR |  | 435 436 445 446 | STARTING SYSTEMS DRAIN AND REPLENISH OIL | EN | SVC |  |  |  | 6 MO OR 750 FC OR 600 FH | LUR MRB 6,9 |  |  | 121380-610-801 | 1 1 1 1 | 0.25 0.25 0.25 0.25 | 0.02 0.02 0.02 0.02 |  | PW6000A
| 2-80 | 800000-P2-1 | MRB 80.00.00/02-P6 | 437AL 438CR 447AL 448CR |  | 430 440 | STARTING SYSTEMS CHECK CHIP COLLECTOR FOR PARTICLES | EN | DET |  |  |  | 6 MO OR 750 FC OR 600 FH | LUR MRB 6,9 |  |  | 801142-210-801 | 1 1 | 0.30 0.30 | 0.04 0.04 |  | PW6000A
R | 2-80 | 801110-C1-1 | MRB 80.10.00/01-C5 | 438AR 448AR |  | 436 446 | STARTER CHECK CHIP DETECTOR | EN | DET |  |  |  | 12 MO OR 1000 FH | LUR MRB 6,9 |  |  | 801110-210-001 | 1 1 | 0.30 0.30 | 0.04 0.04 |  | CFM56-5
| 2-80 | 801110-C2-1 | MRB 80.10.00/02-C5 | 438AR 448AR |  | 436 446 | STARTER REPLENISH OIL SYSTEM | EN | SVC |  |  |  | 6 MO OR 600 FH | LUR MRB 6,9 |  |  | 121380-610-002 | 1 1 | 0.20 0.20 | 0.04 0.04 |  | CFM56-5
| 2-80 | 801110-C3-1 | MRB 80.10.00/03-C5 | 438AR 448AR |  | 436 446 | STARTER DRAIN AND REPLENISH OIL SYSTEM | EN | SVC |  |  |  | 12 MO OR 1200 FH | LUR MRB 6,9 |  |  | 121380-610-001 | 1 1 | 0.30 0.30 | 0.04 0.04 |  | CFM56-5
| 2-80 | 801300-I3-1 | MRB 80.00.00/01-I2 MRB 80.00.00/02-I2 | 438AR 448AR |  | 436 446 | ENGINE STARTING SYSTEM DRAIN AND REPLENISH OIL SYSTEM AND INSPECTION OF STARTER MAGNETIC CHIP DETECTOR. | EN | SVC |  |  |  | 6 MO OR 750 FC OR 600 FH | LUR MRB 6 |  |  | 121380-600-011 | 1 1 | 0.30 0.30 | 0.04 0.04 |  | IAE
| 2-80 | 801300-I4-1 | MRB 80.00.00/03-I2 | 438AR 448AR |  | 436 446 | ENGINE STARTING SYSTEM CLEAN PNEUMATIC STARTER VALVE FILTER | EN | RST |  |  |  | 72 MO OR 5000 FC | LUR MRB 6 |  |  | 801351-100-010 | 1 1 | 0.30 0.30 | 0.04 0.04 |  | IAE
| 3-28 | 282801-01-1 | MRB 282801-01-1 |  | ACT; INTEGRATED IMPACT WALL REMOVED; | 151 152 | ACT EXTERNAL SURFACE DETAILED INSPECTION OF ADDITIONAL CENTER TANK (ACT), EXTERNAL SURFACE NOTE: ACT SERIAL NUMBER TO BE TRACKED SINCE TASK ACCOMPLISHMENT IS A FUNCTION OF ACT AGE AND NOT OF AIRCRAFT AGE | AF | DET |  |  | 6 ACT YE | 6 ACT YE | MRB CPCP |  |  | 282800-200-004 | 1 1 | 0.58 0.58 |  | 5.67 | ACT
| 3-28 | 282802-01-1 | MRB 282802-01-1 |  | ACCESS PANEL REMOVED; ACT REMOVED; BLADDER TANK REMOVED; INTEGRATED IMPACT WALL REMOVED; | 151 152 | ACT INTERNAL STRUCTURE DETAILED INSPECTION OF ADDITIONAL CENTER TANK (ACT), INTERNAL STRUCTURE NOTE: ACT SERIAL NUMBER TO BE TRACKED, SINCE TASK ACCOMPLISHMENT IS A FUNCTION OF ACT AGE AND NOT OF AIRCRAFT AGE | AF | DET |  |  | 12 ACT YE | 12 ACT YE | MRB CPCP |  |  | 282800-200-005 | 1 1 | 0.40 0.40 |  | 5.67 | ACT
| 3-28 | 282803-01-1 | MRB 282803-01-1 |  | ACT; INTEGRATED IMPACT WALL REMOVED; | 151 152 | ACT EXTERNAL SURFACE SPECIAL DETAILED INSPECTION (HFEC) OF ADDITIONAL CENTER TANK (ACT), EXTERNAL SURFACE, IN AREA OF TANKPLATE PROFILES NOTE: ACT SERIAL NUMBER TO BE TRACKED, SINCE TASK ACCOMPLISHMENT IS A FUNCTION OF ACT USAGE PARAMETER (ACT FC) AND NOT OF AIRCRAFT USAGE PARAMETER | NDT | SDI |  |  | 32000 ACT FC | 13300 ACT FC | MRB |  |  | 282800-200-008 | 1 1 | 1.50 1.50 |  | 5.67 | ACT
| 3-32 | 321101-01-2 | MRB 321101-01-2 |  | AIRCRAFT JACKED, SLIDING TUBE FULLY EXTENDED.; | 731 741 | MAIN GEAR DETAILED INSPECTION OF MAIN LANDING GEAR, SLIDING TUBE (TWIN WHEEL), BRAKE ATTACHMENT FLANGE, UPPER AND LOWER TORQUE LINKS, UPPER AND LOWER TORQUE LINK PINS AND APEX PIN & NUT - EXTERNAL SURFACES, EXCEPT WHERE COVERED BY DRESSINGS AND BUSH FLANGES. | AF | DET |  |  | 6 YE | 6 YE | MRB CPCP |  | NO | 321100-200-008 | 1 1 | 0.40 0.40 |  | 4.20 | ALL
| 3-32 | 321103-01-1 | MRB 321103-01-1 |  |  | 731 741 | MAIN GEAR DETAILED INSPECTION OF MAIN LANDING GEAR, MAIN FITTING, FORWARD PINTLE PIN, FORWARD PINTLE PIN LOCK/ STUB BOLTS, REAR PINTLE PIN & NUT, RETRACTION ACTUATOR ATTACHMENT PINS & UPPER DIAPHRAGM CROSS PIN - EXTERNAL SURFACES, EXCEPT WHERE COVERED BY DRESSINGS & BUSH FLANGES. | AF | DET |  |  | 6 YE | 6 YE | MRB CPCP |  |  | 321100-200-009 | 1 1 | 0.40 0.40 |  |  | ALL
R | 3-32 | 321111-07-1 | MRB 321111-03-2 |  | SIDESTAY REMOVED; | 731 741 | MAIN LANDING GEAR, SIDE STAY SPECIAL DETAILED INSPECTION OF MAIN LANDING GEAR, SIDE STAY CARDANS COMPRISING: - UPPER CARDAN - LOWER CARDAN - UPPER CARDAN NUT - LOWER CARDAN NUT NOTE: - TASK TO BE PERFORMED OFF AIRCRAFT IN ACCORDANCE WITH RELEVANT CMM. | AF | SDI |  |  | 8 YE | 8 YE | MRB CPCP | T |  | 321100-220-012 MPD APPENDIX 7 | 0 0 | N/A N/A |  | 4.80 | A319 PRE 25485 OR A320 PRE 25485 (32-1164) OR A321 PRE 25485 (32-1164)
D | 3-32 | 321138-01-1 |  |  |  |  | ************** TASK DELETED **************
D | 3-32 | 321139-01-1 |  |  |  |  | ************** TASK DELETED **************
| 3-32 | 321141-01-2 | MRB 321141-01-2 |  | LANDING GEAR REMOVED; | 731 741 | MAIN LANDING GEAR COMPONENTS SPECIAL DETAILED INSPECTION OF MAIN LANDING GEAR, MAIN FITTING COMPRISING: - MAIN FITTING - UPPER DIAPHRAGM TUBE - SLIDING TUBE - LOWER BEARING HOUSING (TWIN WHEEL) NOTE: - TASK TO BE PERFORMED OFF AIRCRAFT IN ACCORDANCE WITH RELEVANT CMM. | AF | SDI |  |  | 8 YE | 8 YE | MRB CPCP | T | NO | 321100-220-013 MPD APPENDIX 7 | 0 0 | N/A N/A |  | 38.00 | A320 PRE 21982 (32-1053)
| 3-32 | 321146-01-1 | MRB 321146-01-1 |  |  | 731 741 | MAIN LANDING GEAR PARTS DETAILED INSPECTION OF MAIN LANDING GEAR, RETRACTION ACTUATOR - EXTERNAL SURFACE, EXCEPT WHERE COVERED BY DRESSINGS & BUSH FLANGES. | AF | DET |  |  | 6 YE | 6 YE | MRB CPCP |  |  | 321100-200-018 | 1 1 | 0.60 0.60 |  |  | ALL
| 3-32 | 321156-01-1 | MRB 321156-01-1 |  |  | 731 741 | MAIN LANDING GEAR PARTS DETAILED INSPECTION OF MAIN LANDING GEAR, UPPER & LOWER SIDESTAY, UPPER & LOWER CARDANS AND NUTS, UPPER & LOWER LOCK LINKS, LOCKSTAY CARDAN, LOCKSTAY CARDAN BRACKET & BOLTS, CUFF, TRIANGULATION LINK, BANANA LINKS, UPPER & LOWER CARDAN PINS, SIDESTAY PIVOT PIN, UPPER PIN (SPRINGS), LOCKSTAY CARDAN PIN, UPPER & LOWER LOCK LINK PINS, LOCK LINK CENTER PIN, TRIANGULATION LINK PINS, LOCK LINK/BANANA LINK PIN, CUFF PINS & LOWER (SPRINGS) PIN - EXTERNAL SURFACES, EXCEPT WHERE COVERED BY DRESSINGS, BUSH FLANGES & FITTINGS. | AF | DET |  |  | 6 YE | 6 YE | MRB CPCP |  |  | 321100-200-019 | 1 1 | 0.67 0.67 |  |  | A319 PRE 26644 OR A320 PRE 26644
| 3-32 | 321156-01-2 | MRB 321156-01-2 |  |  | 731 741 | MAIN LANDING GEAR PARTS DETAILED INSPECTION OF MAIN LANDING GEAR, UPPER & LOWER SIDESTAY, UPPER & LOWER CARDANS AND NUTS, UPPER & LOWER LOCK LINKS, LOCKSTAY CARDAN, CUFF, TRIANGULATION LINK, BANANA LINKS, UPPER & LOWER CARDAN PINS, SIDESTAY PIVOT PIN, UPPER PIN (SPRINGS), LOCKSTAY CARDAN PIN, UPPER & LOWER LOCK LINK PINS, LOCK LINK CENTER PIN, TRIANGULATION LINK PINS, LOCK LINK/BANANA LINK PIN, CUFF PINS & LOWER (SPRINGS) PIN - EXTERNAL SURFACES, EXCEPT WHERE COVERED BY DRESSINGS, BUSH FLANGES & FITTINGS. | AF | DET |  |  | 6 YE | 6 YE | MRB CPCP |  |  | 321100-200-019 | 1 1 | 0.67 0.67 |  |  | A318 OR A319 POST 26644 OR A320 POST 26644 OR A321
D | 3-32 | 321163-02-1 |  |  |  |  | ************** TASK DELETED **************
D | 3-32 | 321166-01-1 |  |  |  |  | ************** TASK DELETED **************
| 3-32 | 322141-01-1 | MRB 322141-01-1 |  | AIRCRAFT JACKED, SLIDING TUBE FULLY EXTENDED.; | 711 | NOSE LANDING GEAR PARTS DETAILED INSPECTION OF NOSE LANDING GEAR, BARREL, SLIDING TUBE AND TURNING TUBE EXTERNAL SURFACES, EXCEPT WHERE COVERED BY DRESSINGS AND BUSH FLANGES. | AF | DET |  |  | 6 YE | 6 YE | MRB CPCP |  |  | 322100-200-018 | 1 | 0.18 |  | 4.20 | ALL
| 3-32 | 322142-01-1 | MRB 322142-01-1 |  |  | 711 | NOSE LANDING GEAR PARTS DETAILED INSPECTION OF NOSE LANDING GEAR, TORQUE LINKS - EXTERNAL SURFACES, EXCEPT WHERE COVERED BY DRESSINGS AND BUSH FLANGES. | AF | DET |  |  | 6 YE | 6 YE | MRB CPCP |  |  | 322100-200-013 | 1 | 0.13 |  |  | ALL
| 3-32 | 322143-01-1 | MRB 322143-01-1 |  |  | 711 | NOSE LANDING GEAR PARTS DETAILED INSPECTION OF NOSE LANDING GEAR, FORESTAY UPPER PANEL, LOWER LINK AND UNIVERSAL JOINT - EXTERNAL SURFACES, EXCEPT WHERE COVERED BY DRESSINGS AND BUSH FLANGES. | AF | DET |  |  | 6 YE | 6 YE | MRB CPCP |  |  | 322100-200-014 | 1 | 0.20 |  |  | ALL
| 3-32 | 322144-01-1 | MRB 322144-01-1 |  |  | 711 | NOSE LANDING GEAR PARTS DETAILED INSPECTION OF NOSE LANDING GEAR, LOCK LINK UPPER AND LOCK LINK LOWER - EXTERNAL SURFACES, EXCEPT WHERE COVERED BY DRESSINGS AND BUSH FLANGES. | AF | DET |  |  | 6 YE | 6 YE | MRB CPCP |  |  | 322100-200-012 | 1 | 0.20 |  |  | ALL
| 3-32 | 322145-01-1 | MRB 322145-01-1 |  |  | 711 | NOSE LANDING GEAR PARTS DETAILED INSPECTION OF NOSE LANDING GEAR, UPPER BARREL HINGE PINS, FORESTAY BARREL PIN, ACTUATING CYLINDER PINS, RETAINING NUT SHOCK ASSY, TORQUE LINK PINS, TORQUE LINK APEX PIN AND NUT, UPPER PANEL TO STRUCTURE PINS, UPPER PANEL TO UNIVERSAL JOINT PIN, LOCK LINK CENTRE PIN, LOWER LOCK LINK PIN, LOWER LOCK LINK TO UNIVERSAL JOINT PIN AND CROSS PIN - EXTERNAL SURFACES, EXCEPT WHERE COVERED BY DRESSINGS AND BUSH FLANGES. | AF | DET |  |  | 6 YE | 6 YE | MRB CPCP |  |  | 322100-200-009 | 1 | 0.73 |  |  | ALL
| 3-32 | 322151-01-1 | MRB 322151-01-1 |  |  | 711 | NOSE LANDING GEAR PARTS DETAILED INSPECTION OF NOSE LANDING GEAR, ACTUATING CYLINDER - EXTERNAL SURFACES, EXCEPT WHERE COVERED BY DRESSINGS AND BUSH FLANGES. | AF | DET |  |  | 6 YE | 6 YE | MRB CPCP |  |  | 322100-200-015 | 1 | 0.33 |  |  | ALL
| 3-52 | 521101-01-1 | MRB 521101-01-1 | 831 841 |  | 831 841 | FWD PAX/CREW DOOR STOP ASSEMBLIES DETAILED INSPECTION OF DOOR STOP ASSEMBLIES ON FORWARD PASSENGER/CREW DOOR, LH/RH | AF | DET |  |  | 12 YE | 12 YE | MRB CPCP |  |  | 521100-200-001 | 1 1 | 0.23 0.23 | 0.02 0.02 |  | ALL
R | 3-52 | 521103-01-1 | ALI 521103-01-1 |  |  | 831 841 | FWD PAX/CREW DOOR SKIN EXTERNAL SURFACE GENERAL VISUAL INSPECTION OF FORWARD PASSENGER/CREW DOOR SKIN, EXTERNAL SURFACE, LH/RH | AF | GVI |  |  | 27400 FC | 27400 FC | ALI |  |  | 521100-210-002 | 1 1 | 0.15 0.15 |  |  | A318-PAX OR A319-PAX OR A320-PAX OR A321
| 3-52 | 521104-01-1 | MRB 521104-01-1 | 831 841 | INSULATION REMOVED; LINING REMOVED; | 831 841 | FWD PAX/CREW DOOR INTERNAL STRUCTURE DETAILED INSPECTION OF FORWARD PASSENGER/CREW DOOR, INTERNAL STRUCTURE, LH/RH | AF | DET |  |  | 12 YE | 6 YE | MRB CPCP |  | 1+2 | 521100-200-002 | 1 1 | 0.50 0.50 | 0.02 0.02 | 0.60 | ALL
| 3-52 | 521104-02-2 | MRB 521104-02-2 | 831 841 |  | 831 841 | FWD PAX/CREW DOOR INTERNAL STRUCTURE SPECIAL DETAILED INSPECTION (LFEC) OF FORWARD PASSENGER/CREW DOOR, INTERNAL STRUCTURE, LH/RH. NOTE: TASK 521104-02-2 NEED TO BE PERFORMED AT SAME TIME AS TASK 521104-01-1 | NDT | SDI |  |  | 12 YE | 6 YE | MRB CPCP |  |  | 521100-250-001 | 1 1 | 1.00 1.00 | 0.02 0.02 |  | POST 22116 (52-1021) PRE 23010
| 3-52 | 521301-01-1 | MRB 521301-01-1 | 832 842 |  | 832 842 | AFT PAX/CREW DOOR STOP ASSEMBLIES DETAILED INSPECTION OF DOOR STOP ASSEMBLIES ON AFT PASSENGER/CREW DOOR, LH/RH | AF | DET |  |  | 12 YE | 12 YE | MRB CPCP |  |  | 521300-200-001 | 1 1 | 0.23 0.23 | 0.02 0.02 |  | ALL
R | 3-52 | 521303-01-1 | ALI 521303-01-1 |  |  | 832 842 | AFT PAX/CREW DOOR SKIN EXTERNAL SURFACE GENERAL VISUAL INSPECTION OF AFT PASSENGER/CREW DOOR SKIN, EXTERNAL SURFACE, LH/RH | AF | GVI |  |  | 27400 FC | 27400 FC | ALI |  |  | 521300-210-002 | 1 1 | 0.15 0.15 |  |  | A318-PAX OR A319-PAX OR A320-PAX OR A321
| 3-52 | 521304-01-1 | MRB 521304-01-1 | 832 842 | INSULATION REMOVED; LINING REMOVED; | 832 842 | AFT PAX/CREW DOOR INTERNAL STRUCTURE DETAILED INSPECTION OF AFT PASSENGER/CREW DOOR, INTERNAL STRUCTURE, LH/RH | AF | DET |  |  | 12 YE | 6 YE | MRB CPCP |  | 1+2 | 521300-200-002 | 1 1 | 0.50 0.50 | 0.02 0.02 | 0.60 | ALL
| 3-52 | 521304-02-2 | MRB 521304-02-2 | 832 842 |  | 832 842 | AFT PAX/CREW DOOR INTERNAL STRUCTURE SPECIAL DETAILED INSPECTION (LFEC) OF AFT PASSENGER/CREW DOOR, INTERNAL STRUCTURE, LH/RH. NOTE: TASK 521304-02-2 NEED TO BE PERFORMED AT SAME TIME AS TASK 521304-01-1 | NDT | SDI |  |  | 12 YE | 6 YE | MRB CPCP |  |  | 521300-250-001 | 1 1 | 1.00 1.00 | 0.02 0.02 |  | POST 22116 (52-1021) PRE 23010
| 3-52 | 522102-01-1 | ALI 522102-01-1 MRB 522102-01-1 | 833 834 843 844 | INSULATION REMOVED; LINING REMOVED; | 833 834 843 844 | EMERGENCY EXITS STRUCTURE DETAILED INSPECTION OF EMERGENCY EXITS, INTERNAL STRUCTURE AND LOAD TRANSMITTING PROFILE, LH/RH | AF | DET |  |  | 12 YE OR 39300 FC | 6 YE OR 11400 FC | ALI MRB CPCP |  | 1 | 522100-200-001 | 1 1 1 1 | 1.00 1.00 1.00 1.00 | 0.02 0.02 0.02 0.02 | 0.60 | A319-PAX POST 32208 PRE 155325 (52-1168) OR A320 PRE 155325 (52-1168)
| 3-52 | 522102-01-2 | ALI 522102-01-2 MRB 522102-01-2 | 834 844 | INSULATION REMOVED; LINING REMOVED; | 834 844 | EMERGENCY EXITS STRUCTURE DETAILED INSPECTION OF EMERGENCY EXITS, INTERNAL STRUCTURE AND LOAD TRANSMITTING PROFILE, LH/RH | AF | DET |  |  | 12 YE OR 39300 FC | 6 YE OR 11400 FC | ALI MRB CPCP |  | 1 | 522100-200-001 | 1 1 | 1.00 1.00 | 0.02 0.02 | 0.60 | A318-PAX PRE 155325 (52-1168) OR A319-PAX PRE 32208 PRE 155325 (52-1168)
| 3-52 | 522102-01-4 | MRB 522102-01-2 | 834 844 | LINING AND INSULATION REMOVED; | 834 844 | EMERGENCY EXITS STRUCTURE DETAILED INSPECTION OF EMERGENCY EXITS, INTERNAL STRUCTURE AND LOAD TRANSMITTING PROFILE, LH/RH | AF | DET |  |  | 12 YE | 6 YE | MRB CPCP |  | 1 | 522100-200-001 | 1 1 | 1.00 1.00 | 0.02 0.02 | 0.60 | A318-VIP OR A318-PAX POST 155325 (52-1168) OR A319-PAX PRE 32208 POST 155325 (52-1168) OR A319-VIP
| 3-52 | 522102-01-5 | MRB 522102-01-1 | 833 834 843 844 | INSULATION REMOVED; LINING REMOVED; | 833 834 843 844 | EMERGENCY EXITS STRUCTURE DETAILED INSPECTION OF EMERGENCY EXITS, INTERNAL STRUCTURE AND LOAD TRANSMITTING PROFILE, LH/RH | AF | DET |  |  | 12 YE | 6 YE | MRB CPCP |  | 1 | 522100-200-001 | 1 1 1 1 | 1.00 1.00 1.00 1.00 | 0.02 0.02 0.02 0.02 | 0.60 | A319-PAX POST 32208 POST 155325 (52-1168) OR A320 POST 155325 (52-1168) OR A321-POST-FLEX
| 3-52 | 522202-01-1 | MRB 522202-01-1 | 833 843 | INSULATION REMOVED; LINING REMOVED; | 833 843 | FWD EMERGENCY EXISTS INTERNAL STRUCTURE DETAILED INSPECTION OF FORWARD EMERGENCY EXITS, INTERNAL STRUCTURE, LH/RH | AF | DET |  |  | 12 YE | 6 YE | MRB CPCP |  | 1 | 522211-200-001 | 1 1 | 0.50 0.50 | 0.02 0.02 | 0.60 | A321-PRE-FLEX
| 3-52 | 522203-01-1 | MRB 522203-01-1 | 833 843 |  | 833 843 | FWD EMERGENCY EXIT DOORS STOP ASSEMBLIES GENERAL VISUAL INSPECTION OF DOOR STOP ASSEMBLIES AND LOCKING HOOK ON FORWARD EMERGENCY EXIT DOORS, LH/RH | AF | GVI |  |  | 24000 FC | 4500 FC | MRB |  |  | 522211-200-006 | 1 1 | 0.30 0.30 | 0.02 0.02 |  | A321-PRE-FLEX
| 3-52 | 522205-01-1 | MRB 522205-01-1 | 834 844 | INSULATION REMOVED; LINING REMOVED; | 834 844 | AFT EMERGENCY EXITS INTERNAL DETAILED INSPECTION OF AFT EMERGENCY EXITS, INTERNAL STRUCTURE, LH/RH | AF | DET |  |  | 12 YE | 6 YE | MRB CPCP |  | 1 | 522211-200-002 | 1 1 | 0.50 0.50 | 0.02 0.02 | 0.60 | A321-PRE-FLEX
| 3-52 | 522205-01-2 | MRB 522205-01-2 | 835 845 | INSULATION REMOVED; LINING REMOVED; | 835 845 | AFT EMERGENCY EXITS INTERNAL DETAILED INSPECTION OF AFT EMERGENCY EXITS, INTERNAL STRUCTURE, LH/RH | AF | DET |  |  | 12 YE | 6 YE | MRB CPCP |  | 1 | 522211-200-002 | 1 1 | 0.50 0.50 | 0.02 0.02 | 0.60 | A321-POST-FLEX
| 3-52 | 522206-01-1 | MRB 522206-01-1 | 834 844 |  | 834 844 | AFT EMERGENCY EXIT DOORS STOP ASSEMBLIES GENERAL VISUAL INSPECTION OF DOOR STOP ASSEMBLIES AND LOCKING HOOK ON AFT EMERGENCY EXIT DOORS, LH/RH | AF | GVI |  |  | 24000 FC | 4500 FC | MRB |  |  | 522211-200-008 | 1 1 | 0.10 0.10 | 0.02 0.02 |  | A321-PRE-FLEX
| 3-52 | 522206-01-2 | MRB 522206-01-2 | 835 845 |  | 835 845 | AFT EMERGENCY EXIT DOORS STOP ASSEMBLIES GENERAL VISUAL INSPECTION OF DOOR STOP ASSEMBLIES AND LOCKING HOOK ON AFT EMERGENCY EXIT DOORS, LH/RH | AF | GVI |  |  | 24000 FC | 4500 FC | MRB |  |  | 522211-200-008 | 1 1 | 0.10 0.10 | 0.02 0.02 |  | A321-POST-FLEX
| 3-52 | 523103-01-1 | MRB 523103-01-1 | 825 | INSULATION REMOVED; LINING REMOVED; | 825 | FWD CARGO DOOR INTERNAL STRUCTURE DETAILED INSPECTION OF FORWARD CARGO COMPARTMENT DOOR, INTERNAL STRUCTURE | AF | DET |  |  | 12 YE | 6 YE | MRB CPCP |  | 1 | 523111-200-001 | 1 | 1.50 | 0.03 | 0.60 | A319 OR A320 OR A321
| 3-52 | 523106-01-1 | ALI 523106-01-1 MRB 523106-01-1 | 825 | BOLTS REMOVED; INSULATION REMOVED; LINING REMOVED; | 825 | FWD CARGO DOOR UNDER HINGE FITTINGS SPECIAL DETAILED INSPECTION (ROTO) OF FORWARD CARGO COMPARTMENT DOOR SKIN, UNDERNEATH HINGE FITTINGS AT SELECTED BOLT HOLES | NDT | SDI | 12 YE OR 48000 FC | 12 YE OR 13000 FC | 24 YE OR 48000 FC | 12 YE OR 13000 FC | ALI WFD MRB CPCP |  |  | 523111-200-006 | 1 | 0.50 | 0.03 | 0.70 | A320 PRE 24603 OR A321 PRE 24603
R | 3-52 | 523108-01-1 | ALI 523108-01-1 MRB 523108-01-1 | 825 |  | 825 | FWD CARGO DOOR FITTINGS EXTERNAL AREA DETAILED INSPECTION OF FORWARD CARGO COMPARTMENT DOOR, HINGE FITTINGS AND ATTACHMENT AREA, EXTERNAL NOTE: APPLICATION OF TPS IS LIMITED TO THE INNER SIDE OF HINGE FITTINGS | AF | DET |  |  | 12 YE OR 51200 FC | 12 YE OR 14500 FC | ALI MRB CPCP |  | 1 | 523111-200-004 | 1 | 0.30 | 0.03 |  | A319-PAX OR A320-PAX OR A321
R | 3-52 | 523108-01-3 | MRB 523108-01-1 | 825 | DOOR OPENED; | 825 | FWD CARGO DOOR FITTINGS EXTERNAL AREA DETAILED INSPECTION OF FORWARD CARGO COMPARTMENT DOOR, HINGE FITTINGS AND ATTACHMENT AREA, EXTERNAL NOTE: APPLICATION OF TPS IS LIMITED TO THE INNER SIDE OF HINGE FITTINGS | AF | DET |  |  | 12 YE | 12 YE | MRB CPCP |  | 1 | 523111-200-004 | 1 | 0.30 | 0.03 | 0.20 | A319-VIP OR A320-VIP
| 3-52 | 523109-01-1 | MRB 523109-01-1 | 825 825AR |  | 825 | FWD CARGO DOOR LOCKING HOOKS DETAILED INSPECTION OF LOCKING HOOKS AND FORK FITTINGS OF FORWARD CARGO COMPARTMENT DOOR AT ALL FRAMES, BETWEEN LONGERON 4 AND LONGERON 5 (6 PLACES) | AF | DET |  |  | 12 YE | 6 YE | MRB CPCP |  | 1 | 523111-200-005 | 1 | 0.50 | 0.08 |  | A319 OR A320 OR A321
D | 3-52 | 523109-02-2 |  |  |  |  | ************** TASK DELETED **************
| 3-52 | 523113-01-1 | MRB 523113-01-1 | 826 | INSULATION REMOVED; LINING REMOVED; | 826 | AFT CARGO DOOR INTERNAL STRUCTURE DETAILED INSPECTION OF AFT CARGO COMPARTMENT DOOR, INTERNAL STRUCTURE | AF | DET |  |  | 12 YE | 6 YE | MRB CPCP |  | 1 | 523211-200-001 | 1 | 1.50 | 0.02 | 0.60 | A320 OR A321
| 3-52 | 523116-01-1 | ALI 523116-01-1 MRB 523116-01-1 | 826 | BOLTS REMOVED; INSULATION REMOVED; LINING REMOVED; | 826 | AFT CARGO DOOR UNDER HINGE FITTINGS SPECIAL DETAILED INSPECTION (ROTO) OF AFT CARGO COMPARTMENT DOOR SKIN UNDERNEATH HINGE FITTINGS AT SELECTED BOLT HOLES | NDT | SDI | 12 YE OR 48000 FC | 12 YE OR 13000 FC | 24 YE OR 48000 FC | 12 YE OR 13000 FC | ALI WFD MRB CPCP |  |  | 523211-200-003 | 1 | 0.50 | 0.02 | 0.70 | A319-PAX OR A320 PRE 24603 OR A321 PRE 24603
R | 3-52 | 523118-01-2 | ALI 523118-01-2 MRB 523118-01-2 | 826 |  | 826 | AFT CARGO DOOR FITTINGS EXTERNAL AREA DETAILED INSPECTION OF AFT CARGO COMPARTMENT DOOR, HINGE FITTINGS AND ATTACHMENT AREA, EXTERNAL NOTE: APPLICATION OF TPS IS LIMITED TO THE INNER SIDE OF HINGE FITTINGS | AF | DET |  |  | 12 YE OR 51200 FC | 12 YE OR 14500 FC | ALI MRB CPCP |  | 1 | 523211-200-005 | 1 | 0.30 | 0.02 |  | A320-PAX OR A321
N | 3-52 | 523118-01-4 | MRB 523118-01-2 | 826 |  | 826 | AFT CARGO DOOR FITTINGS EXTERNAL AREA DETAILED INSPECTION OF AFT CARGO COMPARTMENT DOOR, HINGE FITTINGS AND ATTACHMENT AREA, EXTERNAL NOTE: APPLICATION OF TPS IS LIMITED TO THE INNER SIDE OF HINGE FITTINGS | AF | DET |  |  | 12 YE | 12 YE | MRB CPCP |  | 1 | 523211-200-005 | 1 | 0.30 | 0.02 |  | A320-VIP
| 3-52 | 523119-01-2 | MRB 523119-01-2 | 826 826AR |  | 826 | AFT CARGO DOOR LOCKING HOOKS DETAILED INSPECTION OF LOCKING HOOKS AND FORK FITTINGS OF AFT CARGO COMPARTMENT DOOR AT ALL FRAMES, BETWEEN LONGERON 4 AND LONGERON 5 (6 PLACES) | AF | DET |  |  | 12 YE | 6 YE | MRB CPCP |  | 1 | 523211-200-006 | 1 | 0.50 | 0.07 |  | A320 OR A321
R | 3-52 | 523119-02-2 | MRB 523119-02-2 | 826 826AR |  | 826 | AFT CARGO DOOR LOCKING HOOKS GENERAL VISUAL INSPECTION OF LOCKING HOOKS AND FORK FITTINGS OF AFT CARGO COMPARTMENT DOOR AT ALL FRAMES, BETWEEN LONGERON 4 AND LONGERON 5 (6 PLACES) | AF | GVI |  |  | 10300 FC | 10300 FC | MRB |  |  | 523211-200-012 | 1 | 0.30 | 0.07 |  | A320-PAX OR A321
| 3-52 | 523123-01-1 | MRB 523123-01-1 | 825 | INSULATION REMOVED; LINING REMOVED; | 825 | FWD CARGO DOOR INTERNAL DETAILED INSPECTION OF FORWARD CARGO COMPARTMENT DOOR, INTERNAL STRUCTURE | AF | DET |  |  | 12 YE | 6 YE | MRB CPCP |  | 1 | 523111-200-019 | 1 | 0.30 | 0.03 | 0.60 | A318
| 3-52 | 523128-01-1 | MRB 523128-01-1 | 825 |  | 825 | FWD CARGO DOOR HINGE FITTINGS AND ATTACHMENT AREA EXTERNAL DETAILED INSPECTION OF FORWARD CARGO COMPARTMENT DOOR, HINGE FITTINGS AND ATTACHMENT AREA, EXTERNAL NOTE: APPLICATION OF TPS IS LIMITED TO THE INNER SIDE OF HINGE FITTINGS | AF | DET |  |  | 12 YE | 12 YE | MRB CPCP |  | 1 | 523111-200-020 | 1 | 0.30 | 0.03 |  | A318
| 3-52 | 523129-01-1 | MRB 523129-01-1 | 825 825ER |  | 825 | FWD CARGO DOOR LOCKING HOOKS AND FORK FITTINGS DETAILED INSPECTION OF LOCKING HOOKS AND FORK FITTINGS OF FORWARD CARGO COMPARTMENT DOOR AT ALL FRAMES, BETWEEN LONGERON 4 AND LONGERON 5 (4 PLACES) | AF | DET |  |  | 12 YE | 6 YE | MRB CPCP |  | 1 | 523111-200-021 | 1 | 0.50 | 0.23 |  | A318
| 3-52 | 523213-01-1 | MRB 523213-01-1 | 826 | INSULATION REMOVED; LINING REMOVED; | 826 | AFT CARGO DOOR INTERNAL STRUCTURE DETAILED INSPECTION OF AFT CARGO COMPARTMENT DOOR, INTERNAL STRUCTURE | AF | DET |  |  | 12 YE | 6 YE | MRB CPCP |  | 1 | 523211-200-007 | 1 | 0.30 | 0.02 | 0.60 | A319
| 3-52 | 523218-01-1 | MRB 523218-01-1 | 826 |  | 826 | AFT CARGO DOOR FITTINGS EXTERNAL AREA DETAILED INSPECTION OF AFT CARGO COMPARTMENT DOOR HINGE FITTINGS AND ATTACHMENT AREA, EXTERNAL. NOTE: APPLICATION OF TPS IS LIMITED TO THE INNER SIDE OF HINGE FITTING | AF | DET |  |  | 12 YE | 12 YE | MRB CPCP |  | 1 | 523211-200-008 | 1 | 0.30 | 0.02 |  | A319
| 3-52 | 523219-01-1 | MRB 523219-01-1 | 826 826AR 826BR 826CR |  | 826 | AFT CARGO DOOR FITTINGS EXTERNAL AREA DETAILED INSPECTION OF LOCKING HOOKS AND FORK FITTINGS OF AFT CARGO COMPARTMENT DOOR AT ALL FRAMES, BETWEEN LONGERON 4 AND LONGERON 5 (6 PLACES) | AF | DET |  |  | 12 YE | 6 YE | MRB CPCP |  | 1 | 523211-200-009 | 1 | 0.50 | 0.11 |  | A319
D | 3-52 | 523219-02-2 |  |  |  |  | ************** TASK DELETED **************
| 3-52 | 523223-01-1 | MRB 523223-01-1 | 826 | INSULATION REMOVED; LINING REMOVED; | 826 | AFT CARGO DOOR INTERNAL DETAILED INSPECTION OF AFT CARGO COMPARTMENT DOOR, INTERNAL STRUCTURE | AF | DET |  |  | 12 YE | 6 YE | MRB CPCP |  | 1 | 523211-200-019 | 1 | 0.20 | 0.02 | 0.60 | A318
| 3-52 | 523228-01-1 | MRB 523228-01-1 | 826 |  | 826 | AFT CARGO DOOR HINGE FITTINGS AND ATTACHMENT AREA DETAILED INSPECTION OF AFT CARGO COMPARTMENT DOOR HINGE FITTINGS AND ATTACHMENT AREA, EXTERNAL NOTE: APPLICATION OF TPS IS LIMITED TO THE INNER SIDE OF HINGE FITTING | AF | DET |  |  | 12 YE | 12 YE | MRB CPCP |  | 1 | 523211-200-020 | 1 | 0.30 | 0.02 |  | A318
| 3-52 | 523229-01-1 | MRB 523229-01-1 | 826 826KR 826LR |  | 826 | AFT CARGO DOOR LOCKING HOOKS AND FORK FITTINGS DETAILED INSPECTION OF LOCKING HOOKS AND FORK FITTINGS OF AFT CARGO COMPARTMENT DOOR AT ALL FRAMES, BETWEEN LONGERON 4 AND LONGERON 5 (4 PLACES) | AF | DET |  |  | 12 YE | 6 YE | MRB CPCP |  | 1 | 523211-200-021 | 1 | 0.50 | 0.32 |  | A318
| 3-52 | 523303-01-1 | MRB 523303-01-1 | 827 | INSULATION REMOVED; LINING REMOVED; | 827 | BULK CARGO DOOR INTERNAL DETAILED INSPECTION OF BULK CARGO COMPARTMENT DOOR, INTERNAL STRUCTURE | AF | DET |  |  | 12 YE | 6 YE | MRB CPCP |  | 1 | 523311-200-003 | 1 | 0.20 | 0.03 | 0.60 | A320 WITH BULK DOOR OR A321 WITH BULK DOOR
| 3-52 | 523305-01-1 | MRB 523305-01-1 | 827 | INSULATION REMOVED; LINING REMOVED; | 827 | BULK CARGO DOOR FITTINGS AREA DETAILED INSPECTION OF BULK CARGO COMPARTMENT DOOR STOP FITTINGS AND ATTACHMENT AREA, EXTERNAL AND INTERNAL | AF | DET |  |  | 12 YE | 12 YE | MRB CPCP |  | 1 | 523311-200-002 | 1 | 0.75 | 0.03 | 0.60 | A320 WITH BULK DOOR OR A321 WITH BULK DOOR
| 3-52 | 524111-01-1 | MRB 524111-01-1 | 811 | DOOR FLOOR PANELS REMOVED; | 811 | FWD AVIONIC DOOR INTERNAL STRUCTURE DETAILED INSPECTION OF FORWARD AVIONICS COMPARTMENT ACCESS DOOR, INTERNAL STRUCTURE, INCLUDING HINGE ARMS | AF | DET |  |  | 12 YE | 12 YE | MRB CPCP |  | 1 | 524111-200-001 | 1 | 0.30 | 0.02 | 0.20 | ALL
| 3-52 | 524121-01-1 | MRB 524121-01-1 | 824 |  | 824 | AFT AVIONIC DOOR INTERNAL STRUCTURE DETAILED INSPECTION OF AFT AVIONICS COMPARTMENT ACCESS DOOR, INTERNAL STRUCTURE | AF | DET |  |  | 12 YE | 6 YE | MRB CPCP |  | 1 | 524114-200-001 | 1 | 0.20 | 0.03 |  | ALL
| 3-52 | 524131-01-1 | MRB 524131-01-1 | 822 | INSULATION REMOVED; LINING REMOVED; | 822 | LATERAL RIGHT AVIONIC DOOR DETAILED INSPECTION OF LATERAL RIGHT AVIONICS COMPARTMENT ACCESS DOOR, INTERNAL STRUCTURE | AF | DET |  |  | 12 YE | 6 YE | MRB CPCP |  | 1 | 524113-200-001 | 1 | 0.20 | 0.02 | 0.60 | ALL
| 3-52 | 524141-01-1 | MRB 524141-01-1 | 812 | INSULATION REMOVED; LINING REMOVED; | 812 | LATERAL LEFT AVIONIC DOOR DETAILED INSPECTION OF LATERAL LEFT AVIONICS COMPARTMENT ACCESS DOOR, INTERNAL STRUCTURE | AF | DET |  |  | 12 YE | 6 YE | MRB CPCP |  | 1 | 524112-200-001 | 1 | 0.20 | 0.02 | 0.60 | ALL
| 3-52 | 526101-01-1 | MRB 526101-01-1 | 813 |  | 813 | ENTRANCE STAIRS DOOR DETAILED INSPECTION OF ENTRANCE STAIRS DOOR, INTERNAL STRUCTURE | AF | DET |  |  | 6 YE | 6 YE | MRB CPCP |  | 1 | 526100-200-003 | 1 | 0.10 | 0.02 |  | POST 20062 (52-1006) OR POST 23288
R | 3-52 | 526102-01-1 | ALI 526102-01-1 |  |  | 813 | ENTRANCE STAIRS DOOR SKIN DETAILED INSPECTION OF ENTRANCE STAIRS DOOR SKIN, EXTERNAL SURFACE | AF | DET |  |  | 44100 FC | 44100 FC | ALI |  |  | 526100-200-002 | 1 | 0.05 |  |  | A318-PAX POST 23288 OR A319-PAX POST 23288 OR A320-PAX POST 20062 (52-1006) OR A320-PAX POST 23288 OR A321 POST 23288
| 3-52 | 528101-01-1 | MRB 528101-01-1 | 734 744 |  | 734 744 | MLG DOOR FWD AND AFT FITTING DETAILED INSPECTION OF MLG DOOR, FORWARD AND AFT FITTINGS, LH/RH | AF | DET |  |  | 6 YE | 6 YE | MRB CPCP |  | 1 | 528100-200-001 | 1 1 | 0.15 0.15 | 0.02 0.02 |  | PRE 20139 OR POST 22129
D | 3-52 | 528103-01-1 |  |  |  |  | ************** TASK DELETED **************
D | 3-52 | 528104-01-1 |  |  |  |  | ************** TASK DELETED **************
| 3-52 | 528106-01-1 | MRB 528106-01-1 | 734 744 | ACTUATOR DISCONNECTED; | 734 744 | MAIN GEAR DOORS SPECIAL DETAILED INSPECTION (HFEC & US) OF MLG DOOR ACTUATOR LUGS, LH/RH NOTE: FOR PRE 24903 AIRCRAFT RETROFITTED, THRESHOLD IS TO BE COUNTED FROM SB 52-1073 EMBODIMENT | NDT | SDI |  |  | 48000 FC | 4600 FC | MRB |  |  | 528100-280-801 | 1 1 | 1.00 1.00 | 0.02 0.02 | 1.50 | POST 24903 (52-1073)
| 3-52 | 528107-01-1 | ALI 528107-01-1 | 734 744 | SEALANT REMOVED; | 730 740 | MAIN GEAR DOORS DETAILED INSPECTION OF MLG DOOR FWD FITTING JOINT TO HINGE FITTING, LH/RH NOTE: THRESHOLD: - FOR PRE 24903 AIRCRAFT RETROFITTED,THRESHOLD IS TO BE COUNTED FROM SB 52-1073 EMBODIED. | AF | DET |  |  | 48000 FC NOTE | 4400 FC | ALI |  |  | 528100-220-803 | 1 1 | 0.42 0.42 | 0.02 0.02 | 0.50 | POST 24903 (52-1073)
| 3-52 | 528211-01-1 | MRB 528211-01-1 | 713 714 |  | 713 714 | NLG MAIN DOOR HINGES DETAILED INSPECTION OF NLG, MAIN DOOR HINGES, LH/RH | AF | DET |  |  | 6 YE | 6 YE | MRB CPCP |  | 1 | 528200-200-001 | 1 1 | 0.15 0.15 | 0.02 0.02 |  | ALL
| 3-52 | 528221-01-1 | MRB 528221-01-1 | 715 716 |  | 715 716 | NLG SECONDARY DOOR HINGES DETAILED INSPECTION OF NLG, SECONDARY DOOR HINGES, LH/RH | AF | DET |  |  | 6 YE | 6 YE | MRB CPCP |  | 1 | 528200-200-002 | 1 1 | 0.15 0.15 | 0.02 0.02 |  | ALL
R | 3-52 | 528223-01-1 | MRB 528223-01-1 | 715 716 |  | 715 716 | NOSE GEAR DOORS DETAILED INSPECTION OF NLG AFT DOOR AFT FITTINGS, LH/RH | AF | DET |  |  | 26000 FC | 7500 FC | MRB |  |  | 528200-220-801 | 1 1 | 0.17 0.17 | 0.02 0.02 |  | A318-PAX OR A319-PAX OR A320-PAX POST 22993 (52-1035) OR A321
R | 3-53 | 531101-01-1 | ALI 531101-01-1 | 831 841 | CEILING PANELS REMOVED; GALLEYS AND TOILETS REMOVED (IF INSTALLED); INSULATION REMOVED; LINING REMOVED; | 221 222 | FWD PAX/CREW DOOR CUT OUT DETAILED INSPECTION OF FWD PASSENGER/CREW DOOR CUT OUT, INTERCOSTALS FITTINGS NO 7 BETWEEN FR 15-16 AND FR 20-21, LH/RH NOTE: THIS TASK IS AN ALTERNATIVE TO TASK 531101-02-1. | AF | DET |  |  | 35900 FC | 9800 FC | ALI |  |  | 531100-220-802 | 1 1 | 0.20 0.20 | 0.02 0.02 | 1.27 | A318-PAX OR A319-PAX OR A320-PAX OR A321
R | 3-53 | 531101-02-1 | ALI 531101-02-1 | 831 841 | INSULATION REMOVED; LINING AND CEILING PANELS REMOVED; | 221 222 | FWD PAX/CREW DOOR CUT OUT SPECIAL DETAILED INSPECTION (ENDOSCOPE) OF FWD PASSENGER/CREW DOOR CUTOUT, INTERCOSTALS FITTINGS NO 7 BETWEEN FR 15-16 AND FR 20-21, LH/RH NOTE: THIS TASK IS AN ALTERNATIVE TO TASK 531101-01-1. | NDT | SDI |  |  | 35900 FC | 9800 FC | ALI |  |  | 531100-200-804 | 1 1 | 0.35 0.35 | 0.02 0.02 | 0.30 | A318-PAX OR A319-PAX OR A320-PAX OR A321
R | 3-53 | 531101-03-1 | ALI 531101-03-1 | 831 841 | CEILING PANELS REMOVED; GALLEYS AND TOILETS REMOVED (IF INSTALLED); INSULATION REMOVED; LINING REMOVED; | 221 222 | FWD PAX/CREW DOOR CUT OUT DETAILED INSPECTION OF FWD PASSENGER/CREW DOOR CUT OUT, INTERCOSTALS FITTINGS NO 1 BETWEEN FR 15-16 AND FR 20-21, LH/RH NOTE: PLANNING: THIS TASK IS AN ALTERNATIVE TO TASK 531101-04-1. | AF | DET |  |  | 33900 FC | 10000 FC | ALI |  |  | 531100-220-812 | 1 1 | 0.40 0.40 | 0.02 0.02 | 1.27 | A318-PAX OR A319-PAX OR A320-PAX OR A321
N | 3-53 | 531101-04-1 | ALI 531101-04-1 | 831 841 | INSULATION REMOVED; LINING AND CEILING PANELS REMOVED; | 221 222 | FWD PAX/CREW DOOR CUT OUT SPECIAL DETAILED INSPECTION (ENDOSCOPE) OF FWD PASSENGER/CREW DOOR CUT OUT, INTERCOSTALS FITTINGS NO 1 BETWEEN FR 15-16 AND FR 20-21, LH/RH NOTE: PLANNING: THIS TASK IS AN ALTERNATIVE TO TASK 531101-03-1 | NDT | SDI |  |  | 33900 FC | 10000 FC | ALI |  |  | 531100-290-801 | 1 1 | 0.35 0.35 | 0.02 0.02 | 0.30 | A318-PAX OR A319-PAX OR A320-PAX OR A321
R | 3-53 | 531102-01-1 | ALI 531102-01-1 MRB 531102-01-1 | 831 841 |  | 220 | FWD PAX/CREW DOOR DETAILED INSPECTION OF FORWARD PASSENGER/CREW DOOR FRAME, UPPER CORNERS, EXTERNAL SURFACE, LH/RH | AF | DET |  |  | 6 YE OR 18800 FC | 6 YE OR 15300 FC | ALI MRB CPCP |  |  | 531100-210-001 | 1 | 0.30 | 0.04 |  | A318-PAX OR A319-PAX OR A320-PAX OR A321
R | 3-53 | 531102-01-3 | ALI 531102-01-3 MRB 531102-01-1 | 831 841 |  | 220 | FWD PAX/CREW DOOR DETAILED INSPECTION OF FORWARD PASSENGER/CREW DOOR FRAME, UPPER CORNERS, EXTERNAL SURFACE, LH/RH | AF | DET |  |  | 6 YE OR 13700 FC | 6 YE OR 8500 FC | ALI MRB CPCP |  |  | 531100-210-001 | 1 | 0.30 | 0.04 |  | A319-VIP-CEO
| 3-53 | 531102-01-5 | MRB 531102-01-1 | 831 841 |  | 220 | FWD PAX/CREW DOOR DETAILED INSPECTION OF FORWARD PASSENGER/CREW DOOR FRAME, UPPER CORNERS, EXTERNAL SURFACE, LH/RH | AF | DET |  |  | 6 YE | 6 YE | MRB CPCP |  |  | 531100-210-001 | 1 | 0.30 | 0.04 |  | A318-VIP
N | 3-53 | 531102-01-6 | MRB 531102-01-1 | 831 841 |  | 220 | FWD PAX/CREW DOOR DETAILED INSPECTION OF FORWARD PASSENGER/CREW DOOR FRAME, UPPER CORNERS, EXTERNAL SURFACE, LH/RH | AF | DET |  |  | 6 YE | 6 YE | MRB CPCP |  |  | 531100-210-001 | 1 | 0.30 | 0.04 |  | A319-VIP-NEO OR A320-VIP
R | 3-53 | 531103-01-2 | ALI 531103-01-2 | 831 841 | INSULATION REMOVED; LINING REMOVED; STOP FITTING BOLT REMOVED; | 221 222 | MAIN STRUCTURE SPECIAL DETAILED INSPECTION (ROTO) OF FWD PASSENGER/CREW DOOR CUTOUT, STOP FITTINGS HOLES ON FR 16 AND FR 20 AT POSITION 1 AND 7, LH/RH. | NDT | SDI |  |  | 30000 FC | 16800 FC | ALI |  |  | 531100-250-805 | 1 1 | 0.93 0.93 | 0.02 0.02 | 0.60 | A319-PAX-NEO PRE 158422 (53-1386) OR A320-PAX-NEO PRE 158422 (53-1386) OR A321-NEO PRE 158422 (53-1386)
D | 3-53 | 531103-01-3 |  |  |  |  | ************** TASK DELETED **************
D | 3-53 | 531105-01-1 |  |  |  |  | ************** TASK DELETED **************
D | 3-53 | 531105-01-2 |  |  |  |  | ************** TASK DELETED **************
D | 3-53 | 531105-02-1 |  |  |  |  | ************** TASK DELETED **************
R | 3-53 | 531105-02-2 | ALI 531105-02-2 |  | SLIDING WINDOW OPENED; | 211 212 | MAIN STRUCTURE SPECIAL DETAILED INSPECTION (HFEC) OF LATERAL WINDOW FRAME STIFFENER, UPPER AREA, LH/RH. | NDT | SDI |  |  | 38400 FC | 3100 FC | ALI |  |  | 531100-220-809 | 1 1 | 0.50 0.50 |  | 0.03 | A319-PAX-NEO POST 161229 OR A320-PAX-NEO POST 161229 OR A321-NEO POST 161229
R | 3-53 | 531106-01-1 | ALI 531106-01-1 |  |  | 221 222 | FUSELAGE SKIN AND DOOR FRAME AROUND FORWARD PASSENGER/CREW DOOR GENERAL VISUAL INSPECTION OF FUSELAGE SKIN AND DOOR FRAME AROUND FORWARD PASSENGER/CREW DOOR, BETWEEN FR 12 AND FR 24 AND BETWEEN UPPER AND LATERAL STRINGERS, EXCEPT SCUFF PLATE AREA, EXTERNAL SURFACE, LH/RH | AF | GVI |  |  | 10700 FC | 10700 FC | ALI |  |  | 531100-210-820 | 1 1 | 0.45 0.45 |  |  | A318-PAX OR A319-PAX OR A320-PAX OR A321
| 3-53 | 531106-01-2 | ALI 531106-01-2 |  |  | 221 222 | FUSELAGE SKIN AND DOOR FRAME AROUND FORWARD PASSENGER/CREW DOOR GENERAL VISUAL INSPECTION OF FUSELAGE SKIN AND DOOR FRAME AROUND FORWARD PASSENGER/CREW DOOR, BETWEEN FR 12 AND FR 24 AND BETWEEN UPPER AND LATERAL STRINGERS, EXCEPT SCUFF PLATE AREA, EXTERNAL SURFACE, LH/RH | AF | GVI |  |  | 9800 FC | 9800 FC | ALI |  |  | 531100-210-820 | 1 1 | 0.45 0.45 |  |  | A318-VIP OR A319-VIP
N | 3-53 | 531106-01-3 | ALI 531106-01-3 |  |  | 221 222 | FUSELAGE SKIN AND DOOR FRAME AROUND FORWARD PASSENGER/CREW DOOR GENERAL VISUAL INSPECTION OF FUSELAGE SKIN AND DOOR FRAME AROUND FORWARD PASSENGER/CREW DOOR, BETWEEN FR 12 AND FR 24 AND BETWEEN UPPER AND LATERAL STRINGERS, EXCEPT SCUFF PLATE AREA, EXTERNAL SURFACE, LH/RH | AF | GVI |  |  | 8700 FC | 8700 FC | ALI |  |  | 531100-210-820 | 1 1 | 0.45 0.45 |  |  | A319-VIP-NEO OR A320-VIP
| 3-53 | 531108-01-1 | ALI 531108-01-1 | 713 714 | BOLTS REMOVED; | 123 | MAIN STRUCTURE SPECIAL DETAILED INSPECTION (ROTO) OF HOLES AT FWD CORNERS OF NLG BAY, FR 9 | NDT | SDI |  |  | 54600 FC OR 109200 FH | 19900 FC OR 39900 FH | ALI |  |  | 531100-220-804 | 1 | 0.37 | 0.04 | 0.10 | A319-PAX-CEO OR A320-CEO OR A321-CEO
R | 3-53 | 531109-03-1 | ALI 531109-03-1 |  |  | 100 | ENTRANCE STAIRS DOOR SURROUND DETAILED INSPECTION OF ENTRANCE STAIRS DOOR SURROUND, UPPER AND LOWER CORNERS, EXTERNAL SURFACE, LH | AF | DET |  |  | 5200 FC OR 16600 FH | 5200 FC OR 16600 FH | ALI |  |  | 531100-220-007 | 1 | 0.27 |  |  | A318-VIP POST 23288 OR A319-VIP-CEO POST 23288
R | 3-53 | 531109-03-2 | ALI 531109-03-2 |  |  | 100 | ENTRANCE STAIRS DOOR SURROUND DETAILED INSPECTION OF ENTRANCE STAIRS DOOR SURROUND, UPPER AND LOWER CORNERS, EXTERNAL SURFACE, LH | AF | DET |  |  | 6300 FC OR 12700 FH | 6300 FC OR 12700 FH | ALI |  |  | 531100-220-007 | 1 | 0.27 |  |  | A318-PAX POST 23288 OR A319-PAX POST 23288 OR A320-PAX POST 20062 (52-1006) OR A320-PAX POST 23288 OR A321 POST 23288
N | 3-53 | 531109-03-3 | ALI 531109-03-3 |  |  | 100 | ENTRANCE STAIRS DOOR SURROUND DETAILED INSPECTION OF ENTRANCE STAIRS DOOR SURROUND, UPPER AND LOWER CORNERS, EXTERNAL SURFACE, LH | AF | DET |  |  | 4400 FC OR 19000 FH | 4400 FC OR 19000 FH | ALI |  |  | 531100-220-007 | 1 | 0.27 |  |  | A319-VIP-NEO OR A320-VIP
R | 3-53 | 531111-02-1 | ALI 531111-02-1 |  |  | 100 | AVIONICS DOORS SURROUND DETAILED INSPECTION OF AVIONICS COMPARTMENT DOORS, SURROUND CORNERS, EXTERNAL SURFACE (4 DOORS) | AF | DET |  |  | 13200 FC | 13200 FC | ALI |  |  | 531100-220-813 | 1 | 1.00 |  |  | A318-PAX OR A319-PAX OR A320-PAX OR A321
R | 3-53 | 531111-02-2 | ALI 531111-02-2 |  |  | 100 | AVIONICS DOORS SURROUND DETAILED INSPECTION OF AVIONICS COMPARTMENT DOORS, SURROUND CORNERS, EXTERNAL SURFACE (4 DOORS) | AF | DET |  |  | 10400 FC | 10400 FC | ALI |  |  | 531100-220-813 | 1 | 1.00 |  |  | A318-VIP OR A319-VIP OR A320-VIP
R | 3-53 | 531112-01-1 | ALI 531112-01-1 |  |  | 100 | FUSELAGE LOWER PANEL EXTERNAL SURFACE DETAILED INSPECTION OF FUSELAGE LOWER PANEL AT NLG BAY AFT CORNERS, EXTERNAL SURFACE, LH/RH | AF | DET |  |  | 19800 FC OR 39600 FH | 19800 FC OR 39600 FH | ALI |  |  | 531100-210-005 | 1 | 0.30 |  |  | A319-PAX OR A320-PAX OR A321
R | 3-53 | 531112-01-2 | ALI 531112-01-2 |  |  | 100 | FUSELAGE LOWER PANEL EXTERNAL SURFACE DETAILED INSPECTION OF FUSELAGE LOWER PANEL AT NLG BAY AFT CORNERS, EXTERNAL SURFACE, LH/RH | AF | DET |  |  | 15400 FC | 15400 FC | ALI |  |  | 531100-210-005 | 1 | 0.30 |  |  | A319-VIP-CEO
| 3-53 | 531112-01-3 | ALI 531112-01-3 |  |  | 100 | FUSELAGE LOWER PANEL EXTERNAL SURFACE DETAILED INSPECTION OF FUSELAGE LOWER PANEL AT NLG BAY AFT CORNERS, EXTERNAL SURFACE, LH/RH | AF | DET |  |  | 16300 FC OR 32600 FH | 16300 FC OR 32600 FH | ALI |  |  | 531100-210-005 | 1 | 0.30 |  |  | A318-PAX
R | 3-53 | 531113-01-1 | ALI 531113-01-1 |  |  | 200 | FUSELAGE SKIN ATTACHMENT GENERAL VISUAL INSPECTION OF ATTACHMENT TO SKIN PANEL, FR 16, STRINGER 3 LH/RH | AF | GVI |  |  | 36500 FC | 6500 FC | ALI |  |  | 531100-210-818 | 1 | 0.25 |  |  | A318-PAX PRE 161231 OR A319-PAX PRE 161231 OR A320-PAX PRE 161231 OR A321 PRE 161231
R | 3-53 | 531114-02-1 | ALI 531114-02-1 |  |  | 200 | FUSELAGE SKIN EXTERNAL SURFACE GENERAL VISUAL INSPECTION OF FUSELAGE SKIN ABOVE WINDSHIELD BETWEEN FR 4 AND FR 12, EXTERNAL SURFACE, LH/RH. | AF | GVI |  |  | 5700 FC | 5700 FC | ALI |  |  | 531100-210-822 | 1 | 0.50 |  |  | A318-PAX OR A319-PAX OR A320-PAX OR A321
D | 3-53 | 531114-02-2 |  |  |  |  | ************** TASK DELETED **************
N | 3-53 | 531114-02-3 | ALI 531114-02-3 |  |  | 200 | FUSELAGE SKIN EXTERNAL SURFACE GENERAL VISUAL INSPECTION OF FUSELAGE SKIN ABOVE WINDSHIELD BETWEEN FR 4 AND FR 12, EXTERNAL SURFACE, LH/RH. | AF | GVI |  |  | 16000 FC | 16000 FC | ALI |  |  | 531100-210-822 | 1 | 0.50 |  |  | A319-VIP-NEO OR A320-VIP
R | 3-53 | 531117-01-1 | ALI 531117-01-1 |  |  | 200 | FUSELAGE SIDE PANEL GENERAL VISUAL INSPECTION OF FUSELAGE SIDE PANEL, BELOW COCKPIT SIDE WINDOWS, BETWEEN FR 1 AND FR 12, EXTERNAL SURFACE, LH/RH | AF | GVI |  |  | 39800 FC | 39800 FC | ALI |  |  | 531100-210-810 | 1 | 0.42 |  |  | A318-PAX OR A319-PAX OR A320-PAX OR A321
D | 3-53 | 531117-01-3 |  |  |  |  | ************** TASK DELETED **************
R | 3-53 | 531118-01-1 | ALI 531118-01-1 |  |  | 200 | FUSELAGE SIDE PANEL GENERAL VISUAL INSPECTION OF AREA FORWARD OF WINDSHIELD, ABOVE SIDE PANEL, FROM FR 0 TO FR 4, EXTERNAL SURFACE, LH/RH | AF | GVI |  |  | 10500 FC | 10500 FC | ALI |  |  | 531100-210-811 | 1 | 0.25 |  |  | A318-PAX OR A319-PAX OR A320-PAX OR A321
R | 3-53 | 531118-01-3 | ALI 531118-01-3 |  |  | 200 | FUSELAGE SIDE PANEL GENERAL VISUAL INSPECTION OF AREA FORWARD OF WINDSHIELD, ABOVE SIDE PANEL, FROM FR 0 TO FR 4, EXTERNAL SURFACE, LH/RH | AF | GVI |  |  | 9400 FC | 9400 FC | ALI |  |  | 531100-210-811 | 1 | 0.25 |  |  | A318-VIP OR A319-VIP-CEO
N | 3-53 | 531118-01-5 | ALI 531118-01-5 |  |  | 200 | FUSELAGE SIDE PANEL GENERAL VISUAL INSPECTION OF AREA FORWARD OF WINDSHIELD, ABOVE SIDE PANEL, FROM FR 0 TO FR 4, EXTERNAL SURFACE, LH/RH | AF | GVI |  |  | 7600 FC | 7600 FC | ALI |  |  | 531100-210-811 | 1 | 0.25 |  |  | A319-VIP-NEO OR A320-VIP
R | 3-53 | 531119-01-1 | ALI 531119-01-1 |  |  | 100 | LOWER LAP JOINT EXTERNAL SURFACE DETAILED INSPECTION OF UPPER SKIN OF LOWER LONGITUDINAL LAP JOINT, BETWEEN FR 9 AND FR 20, EXTERNAL SURFACE, LH/RH | AF | DET |  |  | 48600 FC OR 97200 FH | 11800 FC OR 23600 FH | ALI |  |  | 531100-210-007 | 1 | 0.60 |  |  | A319-PAX OR A320-PAX OR A321
| 3-53 | 531123-01-1 | MRB 531123-01-1 |  |  | 100 | LAT LAP JOINT FR 01-24 DETAILED INSPECTION OF OUTER SKIN OF LATERAL LONGITUDINAL LAP JOINT, BETWEEN FR 1 AND FR 24, LH/RH | AF | DET | 6 YE | 6 YE | 24 YE | 6 YE | MRB CPCP |  |  | 531100-210-010 | 1 | 1.00 |  |  | ALL
R | 3-53 | 531124-01-1 | ALI 531124-01-1 | 824 | INSULATION DISPLACED; PART OF LEFT HAND SIDE GASKET REMOVED (IF INSTALLED); | 127 128 | SPLICE AT FR 20 DETAILED INSPECTION OF FR 20 SPLICE, BETWEEN STRINGER 30 AND STRINGER 32, LH/RH | AF | DET |  |  | 33600 FC OR 67200 FH | 7900 FC OR 15800 FH | ALI |  |  | 531100-210-011 | 1 1 | 0.15 0.15 | 0.03 | 0.30 | A318-PAX PRE 161273 OR A319-PAX PRE 161273 OR A320-PAX PRE 161273 OR A321 PRE 161273
D | 3-53 | 531125-02-1 |  |  |  |  | ************** TASK DELETED **************
| 3-53 | 531126-01-2 | ALI 531126-01-2 |  | AIR CONDITIONING OUTLET REMOVED (IF INSTALLED); INSULATION REMOVED; LINING REMOVED; | 211 212 | LATERAL SPLICING FR 8 SPECIAL DETAILED INSPECTION (HFEC) OF LATERAL SPLICING, FR 8, LH/RH NOTE: PLANNING: - AFTER SB 53-1039 EMBODIMENT AIRCRAFT REMAIN IN PRE 22112 CONFIGURATION. | NDT | SDI |  |  | 25500 FC OR 51000 FH | 4800 FC OR 9700 FH | ALI |  |  | 531100-220-810 | 1 1 | 0.30 0.30 |  | 0.60 | A320 PRE 21999 PRE 22112 (53-1005), (53-1039) OR MSN 00267
R | 3-53 | 531126-09-1 | MRB 531126-09-1 |  | AIR CONDITIONING OUTLET REMOVED (IF INSTALLED); INSULATION REMOVED; LINING REMOVED; | 211 212 | LATERAL SPLICING FR 8 SPECIAL DETAILED INSPECTION (HFEC) OF LATERAL SPLICING, FR 8, LH/RH NOTE: THRESHOLD/INTERVAL: - CALENDAR TIME REQUIREMENT WITH A SOURCE "FATIGUE MONITORING PROGRAM" TYPE A. REFER TO STRUCTURE SECTION INTRODUCTION FOR ADDITIONAL GUIDANCE. | NDT | SDI |  |  | 18 YE NOTE | 6 YE NOTE | MRB FMP |  |  | 531100-220-818 | 1 1 | 0.30 0.30 |  | 0.60 | A320 POST 22112 (53-1005), (53-1039) OR A320 POST 21999 OR A321
| 3-53 | 531127-01-1 | ALI 531127-01-1 |  | INSULATION REMOVED; LINING REMOVED; | 211 212 | MAIN STRUCTURE SPECIAL DETAILED INSPECTION (HFEC) OF LATERAL SPLICING, FR 11, LH/RH | NDT | SDI |  |  | 31400 FC | 7200 FC | ALI |  |  | 531100-220-807 | 1 1 | 0.28 0.28 |  | 0.60 | A318-PAX PRE 161232 OR A319-PAX PRE 161232 OR A320 PRE 161232 OR A321 PRE 161232
R | 3-53 | 531127-09-2 | MRB 531127-09-2 |  | INSULATION REMOVED; LINING REMOVED; | 211 212 | LATERAL SPLICING FR 11 SPECIAL DETAILED INSPECTION (HFEC) OF LATERAL SPLICING, FR 11, LH/RH NOTE: THRESHOLD/INTERVAL: - CALENDAR TIME REQUIREMENT WITH A SOURCE "FATIGUE MONITORING PROGRAM" TYPE A. REFER TO STRUCTURE SECTION INTRODUCTION FOR ADDITIONAL GUIDANCE. | NDT | SDI |  |  | 12 YE NOTE | 6 YE NOTE | MRB FMP |  |  | 531100-250-810 | 1 1 | 0.28 0.28 |  | 0.60 | A320 POST 161232 OR A321 POST 161232
R | 3-53 | 531129-02-1 | ALI 531129-02-1 | 211LW 211MW | ANCHOR NUT SHIMS REMOVED; DISPLAY UNIT 4WT1 REMOVED (AS REQUIRED); FLIGHT CONTROL UNIT REMOVED (AS REQUIRED); LH/RH WINDSHIELDS REMOVED; | 211 212 | WINDSHIELD CTR POST LWR ATTACHMENT SPECIAL DETAILED INSPECTION (HFEC) OF WINDSHIELD CENTER POST, LOWER ATTACHMENT AREA, INTERNAL SIDE | NDT | SDI |  |  | 36000 FC | 8300 FC | ALI |  |  | 531100-220-001 | 1 1 | 0.50 0.50 | 0.04 | 4.00 | A320 PRE 22058 PRE 21999
R | 3-53 | 531129-02-2 | ALI 531129-02-2 | 211LW 211MW | ANCHOR NUT SHIMS REMOVED; DISPLAY UNIT 4WT1 REMOVED (AS REQUIRED); FLIGHT CONTROL UNIT REMOVED (AS REQUIRED); LH/RH WINDSHIELDS REMOVED; | 211 212 | WINDSHIELD CTR POST LWR ATTACHMENT SPECIAL DETAILED INSPECTION (HFEC) OF WINDSHIELD CENTER POST, LOWER ATTACHMENT AREA, INTERNAL SIDE | NDT | SDI |  |  | 30600 FC | 8800 FC | ALI |  |  | 531100-220-001 | 1 1 | 0.50 0.50 | 0.04 | 4.00 | A318-PAX OR A319-PAX OR A320-PAX POST 21999 OR A320-PAX POST 22058 OR A321
R | 3-53 | 531130-02-1 | ALI 531130-02-1 | 211NW 211PW 212NW 212PW | SLIDING WINDOW OPENED; | 211 212 | NOSE FORWARD FUSELAGE SPECIAL DETAILED INSPECTION (HFEC) OF WINDOW FRAME AT FR 4 LOWER FORWARD CORNERS, INTERNAL SIDE, LH/RH | NDT | SDI |  |  | 48000 FC | 13800 FC | ALI |  |  | 531100-220-808 | 1 1 | 0.15 0.15 | 0.04 0.04 | 0.03 | A319-PAX OR A320-PAX POST 21657 OR A320-PAX POST 23685 (53-1044) OR A321
R | 3-53 | 531131-02-1 | ALI 531131-02-1 | 211LC 211MC 211MW 212LC | WINDSHIELD REMOVED; | 211 212 | NOSE FORWARD FUSELAGE SPECIAL DETAILED INSPECTION (ROTO) OF WINDSHIELD CENTER POST, 2 FASTENER HOLES, UPPER ATTACHMENT AREA, INTERNAL, LH/RH | NDT | SDI |  |  | 31100 FC | 12600 FC | ALI |  |  | 531100-200-803 | 0 0 | N/A N/A | 0.06 0.02 | 2.50 | A318-PAX OR A319-PAX OR A320-PAX OR A321
D | 3-53 | 531133-01-1 |  |  |  |  | ************** TASK DELETED **************
D | 3-53 | 531133-02-1 |  |  |  |  | ************** TASK DELETED **************
R | 3-53 | 531134-01-1 | ALI 531134-01-1 | 211NW 211PW | SLIDING WINDOW OPENED; | 211 | WINDSHIELD SIDE POST LOWER CORNER SPECIAL DETAILED INSPECTION (HFEC) OF WINDSHIELD SIDE POST AT FR4, LOWER CORNER, LH. | NDT | SDI |  |  | 48000 FC | 10800 FC | ALI |  |  | 531100-250-806 | 1 | 0.50 | 0.04 | 0.03 | A318-PAX PRE 158559 (53-1335) OR A319-PAX PRE 158559 (53-1335) OR A320-PAX PRE 158559 (53-1335) OR A321 PRE 158559 (53-1335)
N | 3-53 | 531134-01-2 | ALI 531134-01-2 | 211NW 211PW | SLIDING WINDOW OPENED; | 211 | WINDSHIELD SIDE POST LOWER CORNER SPECIAL DETAILED INSPECTION (HFEC) OF WINDSHIELD SIDE POST AT FR4, LOWER CORNER, LH. NOTE: THRESHOLD IS TO BE COUNTED FROM SB 53-1335 EMBODIMENT. | NDT | SDI |  |  | 48000 FC | 10800 FC | ALI |  |  | 531100-250-806 | 1 | 0.50 | 0.04 | 0.03 | A318-PAX POST 158559 (53-1335) OR A319-PAX POST 158559 (53-1335) OR A320-PAX POST 158559 (53-1335) OR A321 POST 158559 (53-1335)
N | 3-53 | 531134-02-1 | ALI 531134-02-1 | 212NW 212PW | SLIDING WINDOW OPENED; | 212 | WINDSHIELD SIDE POST LOWER CORNER SPECIAL DETAILED INSPECTION (HFEC) OF WINDSHIELD SIDE POST AT FR4, LOWER CORNER, RH. NOTE: CREDIT CAN BE TAKEN FROM PREVIOUS ACCOMPLISHMENT OF TASK 531134-01-1. | NDT | SDI |  |  | 48000 FC | 10800 FC | ALI |  |  | 531100-250-812 | 1 | 0.50 | 0.04 | 0.03 | A318-PAX PRE 159193 (53-1336) OR A319-PAX PRE 159193 (53-1336) OR A320-PAX PRE 159193 (53-1336) OR A321 PRE 159193 (53-1336)
N | 3-53 | 531134-02-2 | ALI 531134-02-2 | 212NW 212PW | SLIDING WINDOW OPENED; | 212 | WINDSHIELD SIDE POST LOWER CORNER SPECIAL DETAILED INSPECTION (HFEC) OF WINDSHIELD SIDE POST AT FR4, LOWER CORNER, RH. NOTE: THRESHOLD IS TO BE COUNTED FROM SB 53-1336 EMBODIMENT. | NDT | SDI |  |  | 48000 FC | 10800 FC | ALI |  |  | 531100-250-812 | 1 | 0.50 | 0.04 | 0.03 | A318-PAX POST 159193 (53-1336) OR A319-PAX POST 159193 (53-1336) OR A320-PAX POST 159193 (53-1336) OR A321 POST 159193 (53-1336)
R | 3-53 | 531135-01-2 | ALI 531135-01-2 | 211BC 211KC 211LC 211NW 212BC 212KC 212LC 212NW | BOLTS REMOVED; SLIDING WINDOW OPENED; | 211 212 | WINDSHIELD SIDE POST UPR ATTACHMENT SPECIAL DETAILED INSPECTION (ROTO) OF WINDSHIELD SIDE POST AT FR 4, UPPER ATTACHMENT, INTERNAL SIDE, LH/RH | NDT | SDI |  |  | 28800 FC | 11000 FC | ALI |  |  | 531100-210-026 | 1 1 | 0.50 0.50 | 0.08 0.08 | 0.13 | A318-PAX OR A319-PAX OR A320-PAX OR A321
N | 3-53 | 531136-01-1 | ALI 531136-01-1 | 211NW 211PW | SLIDING WINDOW OPENED; | 211 | WINDSHIELD SIDE POST AT FR 4 DETAILED INSPECTION OF WINDSHIELD SIDE POST AT FR 4, LOWER ATTACHMENT FOUR HORIZONTAL STIFFENERS, INTERNAL SIDE, LH. NOTE: PLANNING: - THIS TASK IS AN ALTERNATIVE TO TASK 531136-02-1. - CREDIT CAN BE TAKEN FROM PREVIOUS ACCOMPLISHMENT OF TASK 531133-01-1. | AF | DET |  |  | 48000 FC | 3800 FC | ALI |  |  | 531100-220-819 | 1 | 0.20 | 0.04 | 0.03 | A318-PAX PRE 158559 (53-1335) PRE 161230 OR A319-PAX PRE 158559 (53-1335) PRE 161230 OR A320-PAX PRE 158559 (53-1335) PRE 161230 OR A321 PRE 158559 (53-1335) PRE 161230
N | 3-53 | 531136-02-1 | ALI 531136-02-1 | 211NW 211PW | SLIDING WINDOW OPENED; | 211 | WINDSHIELD SIDE POST AT FR 4 SPECIAL DETAILED INSPECTION (HFEC) OF WINDSHIELD SIDE POST AT FR 4, LOWER ATTACHMENT FOUR HORIZONTAL STIFFENERS, INTERNAL SIDE, LH. NOTE: PLANNING: - THIS TASK IS AN ALTERNATIVE TO TASK 531136-01-1. - CREDIT CAN BE TAKEN FROM PREVIOUS ACCOMPLISHMENT OF TASK 531133-02-1. | NDT | SDI |  |  | 48000 FC | 7500 FC | ALI |  |  | 531100-250-811 | 1 | 0.50 | 0.04 | 0.03 | A318-PAX PRE 158559 (53-1335) PRE 161230 OR A319-PAX PRE 158559 (53-1335) PRE 161230 OR A320-PAX PRE 158559 (53-1335) PRE 161230 OR A321 PRE 158559 (53-1335) PRE 161230
N | 3-53 | 531136-03-1 | ALI 531136-03-1 | 212NW 212PW | SLIDING WINDOW OPENED; | 212 | WINDSHIELD SIDE POST AT FR 4 DETAILED INSPECTION OF WINDSHIELD SIDE POST AT FR 4, LOWER ATTACHMENT FOUR HORIZONTAL STIFFENERS, INTERNAL SIDE, RH. NOTE: PLANNING: - THIS TASK IS AN ALTERNATIVE TO TASK 531136-04-1. - CREDIT CAN BE TAKEN FROM PREVIOUS ACCOMPLISHMENT OF TASK 531133-01-1. | AF | DET |  |  | 48000 FC | 3800 FC | ALI |  |  | 531100-250-813 | 1 | 0.20 | 0.04 | 0.03 | A318-PAX PRE 159193 (53-1336) PRE 161230 OR A319-PAX PRE 159193 (53-1336) PRE 161230 OR A320-PAX PRE 159193 (53-1336) PRE 161230 OR A321 PRE 159193 (53-1336) PRE 161230
N | 3-53 | 531136-04-1 | ALI 531136-04-1 | 212NW 212PW | SLIDING WINDOW OPENED; | 212 | WINDSHIELD SIDE POST AT FR 4 SPECIAL DETAILED INSPECTION (HFEC) OF WINDSHIELD SIDE POST AT FR 4, LOWER ATTACHMENT FOUR HORIZONTAL STIFFENERS, INTERNAL SIDE, RH. NOTE: PLANNING: - THIS TASK IS AN ALTERNATIVE TO TASK 531136-03-1. - CREDIT CAN BE TAKEN FROM PREVIOUS ACCOMPLISHMENT OF TASK 531133-02-1. | NDT | SDI |  |  | 48000 FC | 7500 FC | ALI |  |  | 531100-250-814 | 1 | 0.50 | 0.04 | 0.03 | A318-PAX PRE 159193 (53-1336) PRE 161230 OR A319-PAX PRE 159193 (53-1336) PRE 161230 OR A320-PAX PRE 159193 (53-1336) PRE 161230 OR A321 PRE 159193 (53-1336) PRE 161230
R | 3-53 | 531142-01-1 | ALI 531142-01-1 |  |  | 221 222 | RAIN GUTTER AREA OVER FORWARD PAX DOOR DETAILED INSPECTION OF RAIN GUTTER AREA OVER FORWARD PAX DOOR, LH/RH NOTE: PLANNING: - THIS TASK IS AN ALTERNATIVE TO TASK 531142-02-1. | AF | DET |  |  | 37800 FC OR 75600 FH | 4500 FC OR 9100 FH | ALI |  |  | 531100-220-814 | 1 1 | 0.60 0.60 |  |  | A318-PAX OR A319-PAX OR A320-PAX OR A321
R | 3-53 | 531142-02-1 | ALI 531142-02-1 |  | BOLTS REMOVED; | 221 222 | RAIN GUTTER AREA OVER FORWARD PAX DOOR SPECIAL DETAILED INSPECTION (ROTO) OF RAIN GUTTER AREA OVER FORWARD PAX DOOR, LH/RH NOTE: PLANNING: - THIS TASK IS AN ALTERNATIVE TO TASK 531142-01-1. | NDT | SDI |  |  | 37800 FC OR 75600 FH | 37800 FC OR 75600 FH | ALI |  |  | 531100-250-807 | 1 1 | 0.05 0.05 |  | 0.10 | A318-PAX OR A319-PAX OR A320-PAX OR A321
| 3-53 | 531151-01-1 | MRB 531151-01-1 | 831 841 | LINING REMOVED; | 221 222 | DOOR STOP FITTINGS DETAILED INSPECTION OF DOOR STOP FITTINGS ON FR 16 AND FR 20, LH/RH | AF | DET |  |  | 12 YE | 12 YE | MRB CPCP |  |  | 531100-210-017 | 1 1 | 0.40 0.40 | 0.02 0.02 | 0.30 | ALL
R | 3-53 | 531153-02-1 | ALI 531153-02-1 | 831 | BOLTS REMOVED; GALLEYS AND TOILETS REMOVED (IF INSTALLED); INSULATION REMOVED; LINING REMOVED; | 221 | DOOR STOPS AT FR 16 SPECIAL DETAILED INSPECTION (ROTO) OF DOOR FR 16, AT DOUBLE JOGGLE AREA IN OUTER FLANGE OF FR, AT DOOR STOPS NUMBER 1 AND 7 LOCATION, LH | NDT | SDI |  |  | 30200 FC | 6800 FC | ALI |  |  | 531100-210-025 | 1 | 1.00 | 0.02 | 0.70 | A318-PAX PRE 160876 OR A319-PAX PRE 160876 OR A320 PRE 160876 OR A321 PRE 160876
R | 3-53 | 531153-02-2 | ALI 531153-02-2 | 841 | BOLTS REMOVED; GALLEYS AND TOILETS REMOVED (IF INSTALLED); INSULATION REMOVED; LINING REMOVED; | 222 | DOOR STOPS AT FR 16 SPECIAL DETAILED INSPECTION (ROTO) OF DOOR FR 16, AT DOUBLE JOGGLE AREA IN OUTER FLANGE OF FR, AT DOOR STOPS NUMBER 1 AND 7 LOCATION, RH | NDT | SDI |  |  | 30200 FC | 6800 FC | ALI |  |  | 531100-210-025 | 1 | 1.00 | 0.02 | 0.70 | A318-PAX PRE 160877 OR A319-PAX PRE 160877 OR A320 PRE 160877 OR A321 PRE 160877
R | 3-53 | 531154-01-1 | ALI 531154-01-1 | 831 841 | INSULATION REMOVED; LINING REMOVED; STOP FITTING BOLT REMOVED; | 221 222 | MAIN STRUCTURE SPECIAL DETAILED INSPECTION (ROTO) OF FWD PASSENGER/CREW DOOR CUTOUT, STOP FITTINGS HOLES ON FR 16 AND FR 20 AT POSITION 2 TO 6, LH/RH. | NDT | SDI |  |  | 48000 FC | 16800 FC | ALI |  |  | 531100-250-804 | 1 1 | 0.93 0.93 | 0.02 0.02 | 0.60 | A318-PAX OR A319-PAX OR A320-PAX OR A321
R | 3-53 | 531155-02-1 | ALI 531155-02-1 | 831 | BOLTS REMOVED; GALLEYS AND TOILETS REMOVED (IF INSTALLED); INSULATION REMOVED; LINING REMOVED; | 221 | DOOR STOPS AT FR 20 SPECIAL DETAILED INSPECTION (ROTO) OF DOOR FR 20, AT DOUBLE JOGGLE AREA IN OUTER FLANGE OF FRAME, AT DOOR STOPS NUMBER 1 AND 7 LOCATION, LH | NDT | SDI |  |  | 31800 FC | 8900 FC | ALI |  |  | 531100-210-027 | 1 | 1.00 | 0.02 | 0.70 | A318-PAX PRE 160878 OR A319-PAX PRE 160878 OR A320 PRE 160878 OR A321 PRE 160878
R | 3-53 | 531155-02-2 | ALI 531155-02-2 | 841 | BOLTS REMOVED; GALLEYS AND TOILETS REMOVED (IF INSTALLED); INSULATION REMOVED; LINING REMOVED; | 222 | DOOR STOPS AT FR 20 SPECIAL DETAILED INSPECTION (ROTO) OF DOOR FR 20, AT DOUBLE JOGGLE AREA IN OUTER FLANGE OF FRAME, AT DOOR STOPS NUMBER 1 AND 7 LOCATION, RH | NDT | SDI |  |  | 31800 FC | 8900 FC | ALI |  |  | 531100-210-027 | 1 | 1.00 | 0.02 | 0.70 | A318-PAX PRE 160879 OR A319-PAX PRE 160879 OR A320 PRE 160879 OR A321 PRE 160879
R | 3-53 | 531156-01-1 | ALI 531156-01-1 |  |  | 221 222 | FUSELAGE SKIN JUNCTION TO FR 13 AND FR 14 DETAILED INSPECTION OF FUSELAGE SKIN JUNCTION TO FR 13 AND FR 14, BETWEEN Z+475 AND Z+950, EXTERNAL SURFACE, LH/RH. | AF | DET |  |  | 30000 FC | 3100 FC | ALI |  |  | 531100-220-815 | 1 1 | 0.80 0.80 |  |  | A318-PAX OR A319-PAX OR A320-PAX OR A321
R | 3-53 | 531157-01-2 | ALI 531157-01-2 | 824 | FLOOR PANELS REMOVED; LADDER; | 127 128 | CONTINUITY AND ANGLE FITTINGS DETAILED INSPECTION OF CONTINUITY FITTING BETWEEN FR 20 AND FR 21, AND ANGLE FITTING, BOTH SIDES OF FR 21, AT STRINGER 41 LOCATION, LH/RH | AF | DET |  |  | 24000 FC | 7000 FC | ALI |  |  | 531100-210-021 | 1 1 | 0.75 0.75 | 0.03 | 6.10 | A318-PAX OR A319-PAX OR A320-PAX OR A321
| 3-53 | 531161-01-1 | MRB 531161-01-1 | 713 714 |  | 123 124 | NLG BAY ALL PANELS GENERAL VISUAL INSPECTION OF NLG BAY, ALL PANELS, LH/RH | AF | GVI |  |  | 12 YE | 12 YE | MRB CPCP |  | 1 | 531100-210-803 | 1 1 | 0.20 0.20 | 0.02 0.02 |  | ALL
| 3-53 | 531163-01-1 | MRB 531163-01-1 | 831 841 | CEILING PANELS REMOVED; GALLEYS AND TOILETS REMOVED (IF INSTALLED); INSULATION REMOVED; LINING REMOVED; | 221 222 | FWD PAX/CREW DOOR SURROUND DETAILED INSPECTION OF INTERNAL STRUCTURE AROUND FORWARD PASSENGER/CREW DOOR, ABOVE CABIN FLOOR LEVEL, BETWEEN FR 15 AND FR 21 AND BETWEEN STRINGER 8 AND STRINGER 23, LH/RH, EXCLUDING THE LOWER CORNERS OF THE DOOR ENTRANCE AREA AT FR 16 AND FR 20, BETWEEN STRINGER 22 AND 23, LH/RH NOTE: EXCLUDED AREA COVERED BY TASKS 531166-01-1 AND 531166-01-2. | AF | DET |  |  | 6 YE | 6 YE | MRB CPCP |  | 1 | 531100-210-019 | 1 1 | 0.80 0.80 | 0.02 0.02 | 1.27 | ALL
| 3-53 | 531164-01-1 | MRB 531164-01-1 | 812 824 | INSULATION REMOVED; LEFT HAND SIDE GASKET REMOVED (IF INSTALLED); | 125 126 | FUSELAGE FR 15-21 DETAILED INSPECTION OF FUSELAGE INTERNAL STRUCTURE, BELOW FORWARD PASSENGER/CREW DOOR AND CABIN FLOOR LEVEL, FROM FR 15 TO FR 21 AND BETWEEN STRINGER 28 LH AND STRINGER 28 RH. | AF | DET |  |  | 6 YE | 6 YE | MRB CPCP |  | 1 | 531100-210-801 | 1 1 | 0.50 0.50 | 0.02 0.03 | 0.30 | ALL
R | 3-53 | 531166-01-1 | MRB 531166-01-1 | 831 841 | BLANKING PLATE REMOVED; GIRT BAR FITTING REMOVED; | 221 222 | FUSELAGE FR 16-20 DETAILED INSPECTION OF FWD PASSENGER/CREW DOOR CUTOUT LOWER CORNERS INTERNAL STRUCTURE ABOVE CABIN FLOOR LEVEL, AT FR 16 AND FR 20 FROM STRINGER 22 TO STRINGER 23 AND AROUND GIRT BAR FITTINGS, LH/RH. | AF | DET |  |  | 5 YE | 5 YE | MRB CPCP |  | 1+2 | 531100-220-006 | 1 1 | 0.80 0.80 | 0.02 0.02 | 1.50 | PRE 28101 PRE 35080 PRE 35535 (53-1191)
R | 3-53 | 531166-01-2 | MRB 531166-01-2 | 831 841 | BLANKING PLATE REMOVED; GIRT BAR FITTING REMOVED; | 221 222 | FUSELAGE FR 16-20 DETAILED INSPECTION OF FWD PASSENGER/CREW DOOR CUTOUT LOWER CORNERS INTERNAL STRUCTURE ABOVE CABIN FLOOR LEVEL, AT FR 16 AND FR 20 FROM STRINGER 22 TO STRINGER 23 AND AROUND GIRT BAR FITTINGS, LH/RH. | AF | DET |  |  | 6 YE | 6 YE | MRB CPCP |  | 1+2 | 531100-220-006 | 1 1 | 0.80 0.80 | 0.02 0.02 | 1.50 | POST 28101 OR POST 35080 OR POST 35535 (53-1191)
| 3-53 | 531167-01-1 | MRB 531167-01-1 | 822 |  | 126 | AREA BELOW BATTERIES DETAILED INSPECTION OF FUSELAGE INTERNAL STRUCTURE, BELOW BATTERIES, BETWEEN FR 10 AND FR 16, RH | AF | DET |  |  | 6 YE | 6 YE | MRB CPCP |  | 1 | 531100-210-036 | 1 | 0.20 | 0.02 |  | ALL
| 3-53 | 531169-01-1 | MRB 531169-01-1 | 812 822 | INSULATION REMOVED; | 123 124 125 126 | FUSELAGE FR 12-15 GENERAL VISUAL INSPECTION OF FUSELAGE INTERNAL STRUCTURE, BELOW GALLEY AND TOILET, BETWEEN FR 12 AND FR 15 AND BETWEEN STRINGER 23 LH AND STRINGER 23 RH, EXCLUDING STRUCTURE FROM FR 12 TO FR 14 UNDER HEAT EXCHANGER PANELS. | AF | GVI |  |  | 6 YE | 6 YE | MRB CPCP |  | 1 | 531100-210-804 | 1 1 1 1 | 1.50 1.50 1.50 1.50 | 0.02 0.02 | 0.30 | ALL
| 3-53 | 531170-01-1 | ALI 531170-01-1 |  | LOWER RETAINERS; | 200 | COCKPIT WINDSHIELD LOWER FRONT FTG DETAILED INSPECTION OF COCKPIT WINDSHIELD, LOWER FRONT FITTING AT FR 4, LOWER ATTACHMENT, EXTERNAL SURFACE, LH/RH NOTE: PLANNING: - THIS TASK IS AN ALTERNATIVE TO TASK 531170-02-1 | AF | DET |  |  | 30000 FC | 4000 FC | ALI |  |  | 531100-210-038 | 1 | 0.30 |  | 1.00 | A318-PAX PRE 30870 OR A319-PAX PRE 30870 OR A320 PRE 30870 OR A321 PRE 30870
R | 3-53 | 531170-01-2 | ALI 531170-01-2 |  | LOWER RETAINERS; | 200 | COCKPIT WINDSHIELD LOWER FRONT FTG DETAILED INSPECTION OF COCKPIT WINDSHIELD, LOWER FRONT FITTING AT FR 4, LOWER ATTACHMENT, EXTERNAL SURFACE, LH/RH NOTE: PLANNING: - THIS TASK IS AN ALTERNATIVE TO TASK 531170-02-2 | AF | DET |  |  | 48000 FC | 4000 FC | ALI |  |  | 531100-210-038 | 1 | 0.30 |  | 1.00 | A318-PAX POST 30870 OR A319-PAX POST 30870 OR A320-PAX POST 30870 OR A321 POST 30870
| 3-53 | 531170-02-1 | ALI 531170-02-1 |  | LOWER RETAINERS; | 200 | COCKPIT WINDSHIELD LOWER FRONT FTG SPECIAL DETAILED INSPECTION (HFEC) OF COCKPIT WINDSHIELD, LOWER FRONT FITTING AT FR 4, LOWER ATTACHMENT, EXTERNAL SURFACE, LH/RH NOTE: PLANNING: - THIS TASK IS AN ALTERNATIVE TO TASK 531170-01-1. | NDT | SDI |  |  | 30000 FC | 15500 FC | ALI |  |  | 531100-210-039 | 1 | 1.00 |  | 1.00 | A318-PAX PRE 30870 OR A319-PAX PRE 30870 OR A320 PRE 30870 OR A321 PRE 30870
R | 3-53 | 531170-02-2 | ALI 531170-02-2 |  | LOWER RETAINERS; | 200 | COCKPIT WINDSHIELD LOWER FRONT FTG SPECIAL DETAILED INSPECTION (HFEC) OF COCKPIT WINDSHIELD, LOWER FRONT FITTING AT FR 4, LOWER ATTACHMENT, EXTERNAL SURFACE, LH/RH NOTE: PLANNING: - THIS TASK IS AN ALTERNATIVE TO TASK 531170-01-2. | NDT | SDI |  |  | 48000 FC | 15500 FC | ALI |  |  | 531100-210-039 | 1 | 1.00 |  | 1.00 | A318-PAX POST 30870 OR A319-PAX POST 30870 OR A320-PAX POST 30870 OR A321 POST 30870
| 3-53 | 531171-01-1 | MRB 531171-01-1 | 715 716 |  | 123 124 | NLG SECONDARY DOOR HINGE SUPPORTS DETAILED INSPECTION OF NLG, SECONDARY DOOR HINGE SUPPORTS ON FUSELAGE, LH/RH | AF | DET |  |  | 6 YE | 6 YE | MRB CPCP |  | 1 | 531100-210-020 | 1 1 | 0.20 0.20 | 0.02 0.02 |  | ALL
R | 3-53 | 531172-01-1 | ALI 531172-01-1 |  |  | 100 | SKIN FR 21-23 AND FR 17-18 FROM STRINGER 31-36 DETAILED INSPECTION OF FUSELAGE SKIN, BETWEEN FR 21 AND FR 23 LH AND FR 17 AND FR 18 RH, FROM STRINGER 31 TO STRINGER 36 | AF | DET |  |  | 40400 FC | 23300 FC | ALI |  |  | 531100-210-032 | 1 | 0.50 |  |  | A318-PAX OR A319-PAX OR A320-PAX OR A321
| 3-53 | 531175-01-1 | MRB 531175-01-1 | 110AL | PROTECTIVE SHIELD; | 110 | FWD FACE OF FRONT PRESSURE BULKHEAD DETAILED INSPECTION OF FORWARD FACE OF FRONT PRESSURE BULKHEAD ATTACHED TO FR 1 | AF | DET | 12 YE | 12 YE | 24 YE | 12 YE | MRB CPCP |  |  | 531100-210-040 | 1 | 0.30 | 0.02 | 1.30 | ALL
| 3-53 | 531176-01-1 | MRB 531176-01-1 |  |  | 200 | COCKPIT SIDE WINDOWS FRAMEWORK DETAILED INSPECTION OF COCKPIT SIDE WINDOWS, EXTERNAL VISIBLE PORTION OF FRAMEWORK, BETWEEN FR 4 AND FR 12, LH/RH | AF | DET |  |  | 6 YE | 6 YE | MRB CPCP |  |  | 531100-210-041 | 1 | 0.30 |  |  | ALL
| 3-53 | 531177-01-1 | MRB 531177-01-1 |  | WINDSHIELD RETAINERS; | 200 | COCKPIT WINDSHIELD FRAME DETAILED INSPECTION OF COCKPIT WINDSHIELD, EXTERNAL PORTION OF FRAMEWORK COVERED BY RETAINERS | AF | DET |  |  | 12 YE | 12 YE | MRB CPCP |  |  | 531100-210-042 | 1 | 0.30 |  | 2.00 | ALL
| 3-53 | 531178-01-1 | MRB 531178-01-1 |  |  | 200 | COCKPIT WINDSHIELD RETAINERS DETAILED INSPECTION OF COCKPIT WINDSHIELD, EXTERNAL VISIBLE PORTION OF RETAINERS | AF | DET |  |  | 6 YE | 6 YE | MRB CPCP |  |  | 531100-210-043 | 1 | 0.30 |  |  | ALL
| 3-53 | 531180-01-1 | MRB 531180-01-1 | 831 841 | SCUFF PLATES REMOVED; | 100 | FWD PAX/CREW DOOR UNDER SCUFF-PLATE DETAILED INSPECTION OF FORWARD PASSENGER/CREW DOOR CUTOUT, UNDERNEATH THE SCUFF-PLATE, LH/RH | AF | DET |  |  | 12 YE | 12 YE | MRB CPCP |  | NO | 531100-210-044 | 1 | 0.20 | 0.04 | 1.50 | ALL
| 3-53 | 531181-01-1 | MRB 531181-01-1 | 812 813 824 | CABIN FLOOR PANELS REMOVED; STAIRS DEPLOYED (IF INSTALLED); | 129 | FUSELAGE INTL STRUCT FR 15-21, STRINGER 23-28 DETAILED INSPECTION OF FUSELAGE INTERNAL STRUCTURE AND LOWER SURFACE OF CABIN FLOOR STRUCTURE FROM FR 15 TO FR 21, BETWEEN STRINGER 23 AND STRINGER 28 LH/RH NOTE: TII TPS MAY BE LIMITED TO LOWER SURFACE OF CABIN FLOOR STRUCTURE BETWEEN FR 15 AND FR 21 | AF | DET |  |  | 6 YE | 6 YE | MRB CPCP |  | 1+2 | 531100-210-035 | 1 | 0.30 | 0.07 | 2.05 | ALL
R | 3-53 | 531184-01-2 | ALI 531184-01-2 | 811 | INSULATION REMOVED; | 211 212 | FWD PRESSURE BULKHEAD VERTICAL POSTS DETAILED INSPECTION OF CENTRAL AND ADJACENT VERTICAL POSTS OF FORWARD PRESSURE BULKHEAD AND WEB ASSEMBLY, UPPER PORTION | AF | DET |  |  | 28700 FC | 11900 FC | ALI |  |  | 531100-210-045 | 1 1 | 0.20 0.20 | 0.02 | 0.30 | A318-PAX OR A319-PAX OR A320-PAX OR A321
D | 3-53 | 531185-01-1 |  |  |  |  | ************** TASK DELETED **************
| 3-53 | 531186-01-1 | MRB 531186-01-1 | 811 | INSULATION DISPLACED; WIRING BUNDLES DISPLACED; | 211 212 | AFT FACE OF FWD PRESSURE BULKHEAD DETAILED INSPECTION OF AFT FACE OF FORWARD PRESSURE BULKHEAD, ABOVE COCKPIT FLOOR LEVEL, INCLUDING FR 1, AS FAR AS VISIBLE | AF | DET | 12 YE | 12 YE | 24 YE | 12 YE | MRB CPCP |  |  | 531100-210-046 | 1 1 | 1.00 1.00 | 0.02 | 0.30 | ALL
R | 3-53 | 531187-01-1 | MRB 531187-01-1 | 831 | ELECTRONIC DEVICES DISPLACED; INSULATION DISPLACED; LINING REMOVED; | 211 212 | COCKPIT WINDOW FRAMES DETAILED INSPECTION OF COCKPIT WINDOW FRAMES AND CLOSING PANELS, INTERNAL STRUCTURE (FR 12 AND FORWARD). | AF | DET | 12 YE | 12 YE | 24 YE | 12 YE | MRB CPCP |  |  | 531100-210-047 | 1 1 | 1.00 1.00 | 0.02 | 0.60 | ALL
| 3-53 | 531188-01-1 | MRB 531188-01-1 |  | COCKPIT FLOOR PANELS; RUBBER LEVELLING STRIPS; | 211 212 | COCKPIT FLOOR STRUCTURE DETAILED INSPECTION OF COCKPIT FLOOR STRUCTURE, BETWEEN FR 1 AND FR 12 | AF | DET |  |  | 12 YE | 12 YE | MRB CPCP |  | 1 | 531100-210-048 | 1 1 | 1.50 1.50 |  | 6.00 | ALL
| 3-53 | 531189-01-1 | MRB 531189-01-1 |  | CABIN FLOOR PANELS; GALLEYS; TOILET REMOVAL/INSTALLATION; | 211 212 221 222 231 232 | FLOOR STRUCTURE FR 12 TO 21 DETAILED INSPECTION OF CABIN FLOOR STRUCTURE BETWEEN FR 12 AND FR 21 | AF | DET |  |  | 5 YE | 5 YE | MRB CPCP |  | 1+2 | 531100-210-049 | 1 1 1 1 1 1 | 0.95 0.95 0.95 0.95 0.95 0.95 |  | 30.00 | PRE 28101 PRE 35080 PRE 36527 (53-1198)
| 3-53 | 531189-01-2 | MRB 531189-01-2 |  | CABIN FLOOR PANELS; GALLEYS; TOILET REMOVAL/INSTALLATION; | 211 212 221 222 231 232 | FLOOR STRUCTURE FR 12 TO 21 DETAILED INSPECTION OF CABIN FLOOR STRUCTURE BETWEEN FR 12 AND FR 21 | AF | DET |  |  | 6 YE | 6 YE | MRB CPCP |  | 1+2 | 531100-210-049 | 1 1 1 1 1 1 | 0.95 0.95 0.95 0.95 0.95 0.95 |  | 30.00 | POST 28101 OR POST 35080 OR POST 36527 (53-1198)
| 3-53 | 531190-01-1 | MRB 531190-01-1 |  | CABIN FLOOR PANELS; | 221 222 231 232 | FLOOR STRUCTURE FR 21 TO FR 24 GENERAL VISUAL INSPECTION OF CABIN FLOOR STRUCTURE, EXCLUDING AREAS BELOW GALLEYS AND TOILETS, BETWEEN FR 21 AND FR 24 | AF | GVI |  |  | 10 YE | 10 YE | MRB CPCP |  | 1+2 | 531100-210-805 | 1 1 1 1 | 1.20 1.20 1.20 1.20 |  | 2.00 | PRE 28101 PRE 35080 PRE 36527 (53-1198)
| 3-53 | 531190-01-2 | MRB 531190-01-2 |  | CABIN FLOOR PANELS; | 221 222 231 232 | FLOOR STRUCTURE FR 21 TO FR 24 GENERAL VISUAL INSPECTION OF CABIN FLOOR STRUCTURE, EXCLUDING AREAS BELOW GALLEYS AND TOILETS, BETWEEN FR 21 AND FR 24 | AF | GVI |  |  | 12 YE | 12 YE | MRB CPCP |  | 1+2 | 531100-210-805 | 1 1 1 1 | 1.20 1.20 1.20 1.20 |  | 2.00 | POST 28101 OR POST 35080 OR POST 36527 (53-1198)
| 3-53 | 531191-01-1 | MRB 531191-01-1 | 811 | FORWARD AVIONICS BAY FLOOR PANELS REMOVED; INSULATION DISPLACED; WIRING BUNDLES DISPLACED; | 121 122 | AFT FACE OF FWD PRESSURE BULKHEAD DETAILED INSPECTION OF AFT FACE OF FORWARD PRESSURE BULKHEAD, BELOW COCKPIT FLOOR LEVEL, INCLUDING FR 1 AND STRINGER CONNECTIONS. NOTE: IF CORROSION IS FOUND ON THE PRESSURE BULKHEAD ABOVE THE AVIONICS FLOOR PANELS THE COMPLETE AFT FACE (UPPER AND LOWER AREAS) OF THE PRESSURE BULKHEAD IS TO BE INSPECTED. | AF | DET |  |  | 12 YE | 12 YE | MRB CPCP |  | 1 | 531100-220-002 | 1 1 | 1.50 1.50 | 0.02 | 2.30 | ALL
| 3-53 | 531192-01-1 | MRB 531192-01-1 | 811 812 822 | AIR DUCT; FORWARD AVIONICS BAY FLOOR PANELS REMOVED; INSULATION REMOVED; | 121 122 125 126 | FUSELAGE FR 1 TO 12 GENERAL VISUAL INSPECTION OF FUSELAGE INTERNAL STRUCTURE AND FLOOR STRUCTURE, INCLUDING NLG BAY PANELS, BETWEEN FR 1 AND FR 12, BELOW COCKPIT FLOOR PANELS NOTE: TPS MAY BE LIMITED TO FUSELAGE INTERNAL STRUCTURE BETWEEN FR 1 AND FR 12 AND AFT FACE OF PRESSURE BULKHEAD, FROM STRINGER 32, LH/RH TO BOTTOM CENTERLINE | AF | GVI |  |  | 12 YE | 12 YE | MRB CPCP |  | 1 | 531100-210-806 | 1 1 1 1 | 1.00 1.00 1.00 1.00 | 0.06 | 3.00 | ALL
R | 3-53 | 531193-01-1 | MRB 531193-01-1 | 824 | AVIONICS BAY FLOOR PANELS REMOVED; INSULATION REMOVED; | 127 128 | FUSELAGE FR 21 TO 24 GENERAL VISUAL INSPECTION OF FUSELAGE INTERNAL STRUCTURE AND FLOOR STRUCTURE, INCLUDING NLG BAY AFT FACE, BETWEEN FR 21 AND FR 24, BELOW CABIN FLOOR PANELS NOTE: TPS MAY BE LIMITED TO FUSELAGE INTERNAL STRUCTURE BETWEEN FR 21 AND FR 24, FROM STRINGER 32, LH/RH TO BOTTOM CENTERLINE | AF | GVI |  |  | 12 YE | 12 YE | MRB CPCP |  | 1 | 531100-210-807 | 1 1 | 0.30 0.30 | 0.03 | 2.30 | ALL
| 3-53 | 531194-01-1 | MRB 531194-01-1 |  | CABIN FLOOR PANELS; GALLEYS; TOILET REMOVAL/INSTALLATION; | 221 222 231 232 | FLOOR STRUCTURE FR 21 TO 24 DETAILED INSPECTION OF CABIN FLOOR STRUCTURE, BELOW AND 0.5M AROUND GALLEYS AND TOILETS, BETWEEN FR 21 AND FR 24 | AF | DET |  |  | 5 YE | 5 YE | MRB CPCP |  | 1+2 | 531100-220-003 | 1 1 1 1 | 0.30 0.30 0.30 0.30 |  | 30.00 | PRE 28101 PRE 35080 PRE 36527 (53-1198) WITH GALLEYS/TOILETSINST ALLED BETWEEN FR 21 AND FR 24
| 3-53 | 531194-01-2 | MRB 531194-01-2 |  | CABIN FLOOR PANELS; GALLEYS; TOILET REMOVAL/INSTALLATION; | 221 222 231 232 | FLOOR STRUCTURE FR 21 TO 24 DETAILED INSPECTION OF CABIN FLOOR STRUCTURE, BELOW AND 0.5M AROUND GALLEYS AND TOILETS, BETWEEN FR 21 AND FR 24 | AF | DET |  |  | 6 YE | 6 YE | MRB CPCP |  | 1+2 | 531100-220-003 | 1 1 1 1 | 0.30 0.30 0.30 0.30 |  | 30.00 | POST 28101 WITH GALLEYS/TOILETS INSTALLED BETWEEN FR 21 AND FR 24 OR POST 35080 WITH GALLEYS/TOILETS INSTALLED BETWEEN FR 21 AND FR 24 OR POST 36527 (53-1198) WITH GALLEYS/TOILETS INSTALLED BETWEEN FR 21 AND FR 24
R | 3-53 | 531198-01-1 | MRB 531198-01-1 |  | LINING REMOVED, INSULATION DISPLACED, HOLES IN HEAT EXCHANGER PANELS; | 125 126 221 222 223 224 | NOSE FORWARD FUSELAGE SPECIAL DETAILED INSPECTION (ENDOSCOPE) OF FUSELAGE INTERNAL STRUCTURE, FROM FR 12 TO FR 14, UNDER HEAT EXCHANGER PANELS. | NDT | SDI | 12 YE | 12 YE | 24 YE | 12 YE | MRB CPCP |  |  | 531100-200-802 | 1 1 1 1 1 1 | 0.33 0.33 0.33 0.33 0.33 0.33 |  | 1.20 | ALL
| 3-53 | 531201-01-1 | ALI 531201-01-1 | 211NW 211PW 212NW 212PW | BOLTS REMOVED; | 211 212 | NOSE FORWARD FUSELAGE SPECIAL DETAILED INSPECTION (ROTO) OF WINDOW FRAME AT TABLET BRACKET LOCATION, INTERNAL SIDE, LH/RH. NOTE: THRESHOLD: - FOR AIRCRAFT POST 155989 THRESHOLD IS TO BE COUNTED FROM SB 53-1321 EMBODIMENT. | NDT | SDI |  |  | 15200 FC NOTE | 12500 FC | ALI |  |  | 531100-250-802 | 1 1 | 1.14 1.14 | 0.04 0.04 | 0.10 | POST 155989 (53-1321)
R | 3-53 | 531259-02-1 | ALI 531259-02-1 | 191KB 192KB 195AB 196AB |  | 140 | TI-ANGLE CONNECTION BETWEEN BELLY FAIRING AND KEEL BEAM SIDE PANEL DETAILED INSPECTION OF TI-ANGLE CONNECTION BETWEEN BELLY FAIRING AND KEEL BEAM SIDE PANEL FR 40 - FR 42, LH/RH. NOTE: ACCOMPLISHMENT INSTRUCTIONS GIVEN IN SB 53-1324 ARE ACCEPTABLE MEANS INSTEAD OF ASSOCIATED AMM 533100-220-810. | AF | DET |  |  | 30000 FC OR 60000 FH | 5000 FC OR 10000 FH | ALI |  |  | 533100-220-810 | 1 | 2.00 | 0.29 |  | A319-PAX-NEO OR A320-PAX-NEO OR A321-NEO
| 3-53 | 532102-01-1 | MRB 532102-01-1 |  | CABIN FLOOR PANELS; | 231 232 | FLOOR STRUCTURE FR 24-35 GENERAL VISUAL INSPECTION OF CABIN FLOOR STRUCTURE, EXCLUDING AREAS BELOW GALLEYS AND TOILETS (IF INSTALLED), BETWEEN FR 24 AND FR 35 | AF | GVI |  |  | 12 YE | 12 YE | MRB CPCP |  | 1 | 532100-210-001 | 2 2 | 1.50 1.50 |  | 2.00 | A318 OR A319 OR A320
| 3-53 | 532102-01-2 | MRB 532102-01-2 |  | CABIN FLOOR PANELS; | 231 232 | FLOOR STRUCTURE FR 24-35.8 GENERAL VISUAL INSPECTION OF CABIN FLOOR STRUCTURE, EXCLUDING AREAS BELOW GALLEYS AND TOILETS (IF INSTALLED) AND EMERGENCY EXIT ENTRANCE AREA, BETWEEN FR 24 AND FR 35.8 | AF | GVI |  |  | 12 YE | 12 YE | MRB CPCP |  | 1 | 532100-210-001 | 2 2 | 1.50 1.50 |  | 2.00 | A321-PRE-FLEX
| 3-53 | 532102-01-3 | MRB 532102-01-3 |  | CABIN FLOOR PANELS; | 231 232 | FLOOR STRUCTURE FR 24-35.8 GENERAL VISUAL INSPECTION OF CABIN FLOOR STRUCTURE, EXCLUDING AREAS BELOW GALLEYS AND TOILETS (IF INSTALLED), BETWEEN FR 24 AND FR 35.8. | AF | GVI |  |  | 12 YE | 12 YE | MRB CPCP |  | 1 | 532100-210-001 | 2 2 | 1.50 1.50 |  | 2.00 | A321-POST-FLEX
R | 3-53 | 532104-01-1 | ALI 532104-01-1 | 825 | AIR CONDITIONING PIPE REMOVED; BOLTS REMOVED; CEILING PANELS REMOVED; INSULATION DISPLACED; LINING REMOVED; | 131 132 | FLOOR STRUCTURE SPECIAL DETAILED INSPECTION (ROTO) OF ATTACHMENT AREA OF FR 25 LH TO FR 34 LH AND FR 29 RH TO FR 34 RH TO CABIN FLOOR BEAMS, INTERNAL STRUCTURE NOTE: PLANNING: - THIS TASK IS AN ALTERNATIVE TO TASK 532104-02-1. | NDT | SDI |  |  | 43400 FC OR 86900 FH | 14200 FC OR 28500 FH | ALI WFD |  |  | 532100-220-802 | 1 1 | 0.08 0.08 | 0.03 | 1.37 | A318-PAX PRE 161233 OR A319-PAX PRE 161233 OR A320-PAX PRE 161233
N | 3-53 | 532104-01-2 | ALI 532104-01-2 | 825 | AIR CONDITIONING PIPE REMOVED; BOLTS REMOVED; CEILING PANELS REMOVED; INSULATION DISPLACED; LINING REMOVED; | 131 132 | FLOOR STRUCTURE SPECIAL DETAILED INSPECTION (ROTO) OF ATTACHMENT AREA OF FR 25 LH TO FR 34 LH AND FR 29 RH TO FR 34 RH TO CABIN FLOOR BEAMS, INTERNAL STRUCTURE NOTE: PLANNING: - THIS TASK IS AN ALTERNATIVE TO TASK 532104-02-2. - CREDIT CAN BE TAKEN FROM PREVIOUS ACCOMPLISHMENT OF TASK 532104-01-1. | NDT | SDI |  |  | 43400 FC OR 86900 FH | 10000 FC OR 20000 FH | ALI WFD |  |  | 532100-220-802 | 1 1 | 0.08 0.08 | 0.03 | 1.37 | A321 PRE 161233
N | 3-53 | 532104-02-1 | ALI 532104-02-1 | 825 | AIR CONDITIONING PIPE REMOVED; CEILING PANELS REMOVED; INSULATION DISPLACED; LINING REMOVED; | 131 132 | FLOOR STRUCTURE SPECIAL DETAILED INSPECTION (US) OF ATTACHMENT AREA OF FR 25 LH TO FR 34 LH AND FR 29 RH TO FR 34 RH TO CABIN FLOOR BEAMS, INTERNAL STRUCTURE NOTE: PLANNING: - THIS TASK IS AN ALTERNATIVE TO TASK 532104-01-1. | NDT | SDI |  |  | 43400 FC OR 86900 FH | 9700 FC OR 19400 FH | ALI WFD |  |  |  | 1 1 | 0.08 0.08 | 0.03 | 1.27 | A318-PAX PRE 161233 OR A319-PAX PRE 161233 OR A320-PAX PRE 161233
N | 3-53 | 532104-02-2 | ALI 532104-02-2 | 825 | AIR CONDITIONING PIPE REMOVED; CEILING PANELS REMOVED; INSULATION DISPLACED; LINING REMOVED; | 131 132 | FLOOR STRUCTURE SPECIAL DETAILED INSPECTION (US) OF ATTACHMENT AREA OF FR 25 LH TO FR 34 LH AND FR 29 RH TO FR 34 RH TO CABIN FLOOR BEAMS, INTERNAL STRUCTURE NOTE: PLANNING: - THIS TASK IS AN ALTERNATIVE TO TASK 532104-01-2. | NDT | SDI |  |  | 43400 FC OR 86900 FH | 6800 FC OR 13700 FH | ALI WFD |  |  |  | 1 1 | 0.08 0.08 | 0.03 | 1.27 | A321 PRE 161233
| 3-53 | 532105-01-1 | MRB 532105-01-1 |  | CABIN FLOOR PANELS; GALLEYS; TOILET REMOVAL/INSTALLATION; | 231 232 | FLOOR STRUCTURE FR 24 TO FR 35 DETAILED INSPECTION OF CABIN FLOOR STRUCTURE, BELOW AND 0.5M AROUND GALLEYS AND TOILETS, BETWEEN FR 24 AND FR 35 | AF | DET |  |  | 6 YE | 6 YE | MRB CPCP |  | 1+2 | 532100-220-001 | 2 2 | 1.50 1.50 |  | 30.00 | A318 WITH GALLEYS/TOILETSINST ALLED BETWEEN FR 24 AND FR 35 OR A319 WITH GALLEYS/TOILETSINST ALLED BETWEEN FR 24 AND FR 35 OR A320 WITH GALLEYS/TOILETSINST ALLED BETWEEN FR 24 AND FR 35
| 3-53 | 532105-02-1 | MRB 532105-02-1 |  | CABIN FLOOR PANELS REMOVED; GALLEYS AND TOILETS REMOVED (IF INSTALLED); | 231 232 | FORWARD FUSELAGE DETAILED INSPECTION OF CABIN FLOOR STRUCTURE, BELOW AND 0.5M AROUND GALLEYS AND TOILETS (IF INSTALLED) AND EMERGENCY EXIT ENTRANCE AREA, BETWEEN FR 24 AND FR 35.8. | AF | DET |  |  | 6 YE | 6 YE | MRB CPCP |  | 1+2 | 532100-220-804 | 1 1 | 2.20 2.20 |  | 2.00 | A321-PRE-FLEX
| 3-53 | 532105-02-2 | MRB 532105-02-2 |  | CABIN FLOOR PANELS REMOVED; GALLEYS AND TOILETS REMOVED (IF INSTALLED); | 231 232 | FORWARD FUSELAGE DETAILED INSPECTION OF CABIN FLOOR STRUCTURE, BELOW AND 0.5M AROUND GALLEYS AND TOILETS (IF INSTALLED), BETWEEN FR 24 AND FR 35.8. | AF | DET |  |  | 6 YE | 6 YE | MRB CPCP |  | 1+2 | 532100-220-804 | 1 1 | 2.20 2.20 |  | 2.00 | A321-POST-FLEX
| 3-53 | 532106-01-1 | ALI 532106-01-1 | 825 | AIR CONDITIONING PIPE REMOVED; BOLTS REMOVED; CEILING PANELS REMOVED; INSULATION DISPLACED; LINING REMOVED; | 131 132 | FORWARD FUSELAGE SPECIAL DETAILED INSPECTION (ROTO) OF ATTACHMENT AREA OF FR 35.4 TO FR 35.7 TO CABIN FLOOR BEAMS, INTERNAL STRUCTURE, LH/RH. | NDT | SDI |  |  | 43400 FC OR 86900 FH | 35600 FC OR 71200 FH | ALI |  |  | 532100-250-805 | 1 1 | 0.53 0.53 | 0.03 | 1.37 | A321-PRE-FLEX
N | 3-53 | 532107-01-1 | ALI 532107-01-1 | 833 843 | INSULATION REMOVED; | 231 232 | FORWARD FUSELAGE SPECIAL DETAILED INSPECTION (HFEC) OF FUSELAGE INTERNAL AND EXTERNAL STRUCTURE, FRAME AND SKIN AT FR 35.1 AND FR 35.2A BETWEEN STR 9 AND STR 11, LH, AND BETWEEN STR 12 AND STR 14, RH. | NDT | SDI |  |  | 36300 FC | 16300 FC | ALI |  |  | 532100-250-815 | 1 1 | TBD TBD | 0.02 0.02 | 0.30 | A321 PRE 161341
N | 3-53 | 532108-01-1 | ALI 532108-01-1 |  |  | 230 | FORWARD FUSELAGE DETAILED INSPECTION OF FUSELAGE EXTERNAL STRUCTURE, PANEL AT HOLES REINFORCEMENT BETWEEN FR 25 AND FR 26 AT STR 20 RH. | AF | DET |  |  | 48000 FC | 12200 FC | ALI |  |  | 532100-220-813 | 1 | TBD |  |  | A319-PAX CLASSIC WING OR A320 CLASSIC WING OR A321 CLASSIC WING
| 3-53 | 532113-01-1 | MRB 532113-01-1 | 833 843 | CEILING PANELS REMOVED; INSULATION REMOVED; LINING REMOVED; OVERHEAD STOWAGE COMPARTMENTS ON RH SIDE REMOVED (IF INSTALLED); | 231 232 | FWD EMERGENCY EXIT CUTOUT SURROUNDS DETAILED INSPECTION OF INTERNAL STRUCTURE AROUND FORWARD EMERGENCY EXIT CUTOUTS, BETWEEN FR 35 AND FR 35.3 FROM STRINGER 23 LH TO STRINGER 7 LH AND FROM STRINGER 23 RH TO STRINGER 10 RH | AF | DET |  |  | 6 YE | 6 YE | MRB CPCP |  | 1 | 532100-200-018 | 1 1 | 0.50 0.50 | 0.02 0.02 | 1.27 | A321-PRE-FLEX
| 3-53 | 532114-01-1 | MRB 532114-01-1 | 833 843 | LINING REMOVED; | 231 232 | DOOR STOP FITTINGS DETAILED INSPECTION OF DOOR STOP FITTINGS ON FR 35.1 AND FR 35.2A, LH/RH | AF | DET |  |  | 12 YE | 12 YE | MRB CPCP |  |  | 532100-200-019 | 1 1 | 0.40 0.40 | 0.02 0.02 | 0.30 | A321-PRE-FLEX
N | 3-53 | 532116-01-1 | ALI 532116-01-1 | 833 843 | INSULATION REMOVED; LINING REMOVED; | 231 232 | DOOR GUIDE FITTINGS DETAILED INSPECTION OF FUSELAGE INTERNAL STRUCTURE, FR 35.1 AND FR 35.2A AT JUNCTION WITH DOOR GUIDE FITTING, LH/RH. | AF | DET |  |  | 48000 FC | 8000 FC | ALI |  |  | 532100-220-814 | 1 1 | TBD TBD | 0.02 0.02 | 0.60 | A321 CLASSIC WING
| 3-53 | 532117-01-1 | MRB 532117-01-1 |  | ESCAPE CHUTE SLIDE ASSEMBLY REMOVED; | 131 132 | ESCAPE CHUTE SLIDE COMPARTMENT DETAILED INSPECTION OF ESCAPE CHUTE SLIDE COMPARTMENT, INTERNAL STRUCTURE, BETWEEN FR 35.1 AND FR 35.2A, FROM STRINGER 24 TO STRINGER 28, LH/RH | AF | DET |  |  | 6 YE | 6 YE | MRB CPCP |  | 1 | 532100-200-020 | 1 1 | 0.40 0.40 |  | 1.00 | A321-PRE-FLEX
| 3-53 | 532119-01-2 | MRB 532119-01-2 | 833 843 | SCUFF PLATES REMOVED; | 100 | FWD EMER EXIT CUTOUT UNDER SCUFF-PLATE DETAILED INSPECTION OF FORWARD EMERGENCY EXIT CUT OUT UNDERNEATH THE SCUFF-PLATE, LH/RH | AF | DET |  |  | 12 YE | 12 YE | MRB CPCP |  | NO | 532100-200-021 | 1 | 0.20 | 0.04 | 1.50 | A321-PRE-FLEX
R | 3-53 | 532132-01-1 | ALI 532132-01-1 MRB 532132-01-3 | 825 |  | 100 132 | FWD CARGO DOOR HINGE FITTING DETAILED INSPECTION OF FUSELAGE FORWARD CARGO DOOR HINGE FITTING AND EXTERNAL ATTACHMENT AREA NOTE: TPS: - TPS APPLICATION IS LIMITED TO THE INNER SIDE OF THE HINGE FITTINGS. | AF | DET |  |  | 12 YE OR 28000 FC OR 56000 FH | 12 YE OR 9300 FC OR 18600 FH | ALI MRB CPCP |  |  | 532100-200-027 | 1 1 | 0.45 0.45 | 0.03 |  | A318-PAX OR A319-PAX OR A320-PAX OR A321
R | 3-53 | 532132-01-3 | MRB 532132-01-3 | 825 | DOOR OPENED AND CLOSED; | 100 132 | FWD CARGO DOOR HINGE FITTING DETAILED INSPECTION OF FUSELAGE FORWARD CARGO DOOR HINGE FITTING AND EXTERNAL ATTACHMENT AREA NOTE: TPS APPLICATION IS LIMITED TO THE INNER SIDE OF THE HINGE FITTINGS | AF | DET |  |  | 12 YE | 12 YE | MRB CPCP |  | 1 | 532100-200-027 | 1 1 | 0.45 0.45 | 0.03 | 0.40 | A318-VIP OR A319-VIP OR A320-VIP
| 3-53 | 532135-01-2 | MRB 532135-01-1 | 825 |  | 132 | FWD CARGO DOOR CUTOUT LATERAL FRAMES GENERAL VISUAL INSPECTION OF FORWARD CARGO DOOR CUTOUT, VISIBLE PART OF LATERAL FR 24A AND FR 28 | AF | GVI |  |  | 6 YE | 6 YE | MRB CPCP |  | 1 | 532100-210-002 | 1 | 0.30 | 0.03 |  | ALL
R | 3-53 | 532135-02-1 | ALI 532135-02-1 | 825 |  | 132 | FWD CARGO DOOR CUTOUT LATERAL FRAMES DETAILED INSPECTION OF FORWARD CARGO DOOR CUTOUT, VISIBLE PART OF LATERAL FR 24A AND FR 28 | AF | DET |  |  | 1200 FC OR 2400 FH | 1200 FC OR 2400 FH | ALI |  |  | 532100-220-808 | 1 | 0.30 | 0.03 |  | A318 OR A319-PAX OR A319-VIP-CEO OR A320-PAX OR A321
N | 3-53 | 532135-02-2 | ALI 532135-02-2 | 825 |  | 132 | FWD CARGO DOOR CUTOUT LATERAL FRAMES DETAILED INSPECTION OF FORWARD CARGO DOOR CUTOUT, VISIBLE PART OF LATERAL FR 24A AND FR 28 | AF | DET |  |  | 1000 FC OR 4300 FH | 1000 FC OR 4300 FH | ALI |  |  | 532100-220-808 | 1 | 0.30 | 0.03 |  | A319-VIP-NEO OR A320-VIP
R | 3-53 | 532137-01-1 | ALI 532137-01-1 | 825 |  | 100 132 | FWD CARGO DOOR CUTOUT PANELS DETAILED INSPECTION OF FORWARD CARGO DOOR CUTOUT PANELS, UPPER AND LOWER CORNERS, EXTERNAL SURFACE | AF | DET |  |  | 9700 FC OR 19400 FH | 9700 FC OR 19400 FH | ALI |  |  | 532100-200-004 | 1 1 | 0.25 0.25 | 0.03 |  | A318-PAX OR A319-PAX OR A320-PAX OR A321
R | 3-53 | 532137-01-2 | ALI 532137-01-2 | 825 |  | 100 132 | FWD CARGO DOOR CUTOUT PANELS DETAILED INSPECTION OF FORWARD CARGO DOOR CUTOUT PANELS, UPPER AND LOWER CORNERS, EXTERNAL SURFACE | AF | DET |  |  | 9000 FC | 9000 FC | ALI |  |  | 532100-200-004 | 1 1 | 0.25 0.25 | 0.03 |  | A319-VIP-CEO
N | 3-53 | 532137-01-3 | ALI 532137-01-3 | 825 |  | 100 132 | FWD CARGO DOOR CUTOUT PANELS DETAILED INSPECTION OF FORWARD CARGO DOOR CUTOUT PANELS, UPPER AND LOWER CORNERS, EXTERNAL SURFACE | AF | DET |  |  | 10500 FC OR 45500 FH | 10500 FC OR 45500 FH | ALI |  |  | 532100-200-004 | 1 1 | 0.25 0.25 | 0.03 |  | A319-VIP-NEO OR A320-VIP
R | 3-53 | 532147-01-1 | ALI 532147-01-1 | 825 | CEILING PANELS FR 35.1 REMOVED; CEILING PANELS FR 35.2 REMOVED; INSULATION REMOVED; SIDEWALL PANELS FR 35.1 REMOVED; SIDEWALL PANELS FR 35.2 REMOVED; WIRING HARNESS DISPLACED; | 131 132 | CABIN FLOOR BEAM JUNCTION AT FR 35.1 AND FR 35.2 DETAILED INSPECTION OF CABIN FLOOR BEAM JUNCTION AT FR 35.1 AND FR 35.2, LH/RH. | AF | DET |  |  | 36900 FC OR 73900 FH | 15300 FC OR 30600 FH | ALI |  |  | 532100-220-811 | 1 1 | 0.33 0.33 | 0.03 | 0.40 | A321-NEO-PRE-FLEX
| 3-53 | 532150-01-2 | ALI 532150-01-2 MRB 532150-01-2 | 833 |  | 231 | FWD EMERGENCY EXIT CUTOUT UPR CORNERS DETAILED INSPECTION OF FORWARD EMERGENCY EXIT SKIN CUT OUT, UPPER CORNERS, EXTERNAL SURFACE, LH | AF | DET |  |  | 6 YE OR 18000 FC OR 36000 FH | 6 YE OR 18000 FC OR 36000 FH | ALI MRB CPCP |  |  | 532100-200-022 | 1 | 0.20 | 0.02 |  | A321-PRE-FLEX
| 3-53 | 532151-01-1 | ALI 532151-01-1 MRB 532151-01-1 | 843 |  | 232 | FWD EMERG. EXIT SKIN CUTOUT DETAILED INSPECTION OF FORWARD EMERGENCY EXIT SKIN CUT OUT, UPPER CORNERS, EXTERNAL SURFACE, RH | AF | DET |  |  | 6 YE OR 18000 FC OR 36000 FH | 6 YE OR 18000 FC OR 36000 FH | ALI MRB CPCP |  |  | 532100-220-004 | 1 | 0.20 | 0.02 |  | A321-PRE-FLEX
| 3-53 | 532152-02-1 | ALI 532152-02-1 |  |  | 231 | FWD EMERG. EXIT SKIN CUTOUT DETAILED INSPECTION OF FUSELAGE SKIN AROUND FORWARD EMERGENCY EXIT SKIN CUT OUT BETWEEN FR 35 AND FR 35.3 AND FROM STRINGER 8 TO STRINGER 23, EXTERNAL SURFACE, LH/RH. | AF | DET |  |  | 18300 FC OR 36700 FH | 18300 FC OR 36700 FH | ALI |  |  | 532100-220-809 | 1 | 0.95 |  |  | A321-PRE-FLEX
R | 3-53 | 532155-02-1 | ALI 532155-02-1 | 825 | BOLTS REMOVED; CARGO FLOOR PANELS; INSULATION REMOVED; | 131 | FRAME SPLICES FR 25-34 SPECIAL DETAILED INSPECTION (ROTO) OF FRAME SPLICES AT STRINGER 35 LH, FROM FR 25 TO FR 34. | NDT | SDI |  |  | 48500 FC | 25900 FC | ALI |  |  | 532100-250-809 | 1 | 2.67 | 0.03 | 2.40 | A319-PAX OR A320 OR A321
| 3-53 | 532164-01-3 | MRB 532164-01-3 |  |  | 200 | FORWARD FUSELAGE GENERAL VISUAL INSPECTION OF FUSELAGE EXTERNAL SURFACE, FROM STRINGER 23 LH/RH TO CROWN CENTERLINE, EXCEPT AREAS COVERED BY BELLY FAIRING NOTE: INSPECTION BETWEEN FR 24 AND FR 35. | AF | GVI |  |  | 30000 FC OR 60000 FH | 3300 FC OR 6700 FH | MRB |  |  | 532100-210-802 | 1 | 1.78 |  |  | A318-PAX
R | 3-53 | 532164-01-5 | MRB 532164-01-5 |  |  | 200 | FORWARD FUSELAGE GENERAL VISUAL INSPECTION OF FUSELAGE EXTERNAL SURFACE, FROM STRINGER 23 LH/RH TO CROWN CENTERLINE, EXCEPT AREAS COVERED BY BELLY FAIRING NOTE: INSPECTION BETWEEN FR 24 AND FR 35. | AF | GVI |  |  | 30000 FC OR 60000 FH | 3500 FC OR 7000 FH | MRB |  |  | 532100-210-802 | 1 | 3.00 |  |  | A319-PAX OR A320-PAX
| 3-53 | 532164-01-6 | MRB 532164-01-6 |  |  | 200 | FORWARD FUSELAGE GENERAL VISUAL INSPECTION OF FUSELAGE EXTERNAL SURFACE, FROM STRINGER 23 LH/RH TO CROWN CENTERLINE, EXCEPT AREAS COVERED BY BELLY FAIRING NOTE: INSPECTION BETWEEN FR 24 AND FR 35.8. | AF | GVI |  |  | 30000 FC OR 60000 FH | 2900 FC OR 5800 FH | MRB |  |  | 532100-210-802 | 1 | 5.19 |  |  | A321
R | 3-53 | 532165-01-1 | ALI 532165-01-1 |  |  | 100 | FUSELAGE SKIN BETWEEN FR 24 AND 35 GENERAL VISUAL INSPECTION OF FUSELAGE EXTERNAL SURFACE, FROM STRINGER 23 LH/RH TO BOTTOM CENTERLINE, EXCEPT AREAS COVERED BY BELLY FAIRING NOTE: INSPECTION BETWEEN FR 24 AND FR 35. | AF | GVI |  |  | 4300 FC | 4300 FC | ALI |  |  | 532100-210-005 | 1 | 2.16 |  |  | A319-PAX OR A320-PAX
| 3-53 | 532165-01-3 | ALI 532165-01-3 |  |  | 100 | FUSELAGE SKIN BETWEEN FR 24 AND 35.8 GENERAL VISUAL INSPECTION OF FUSELAGE EXTERNAL SURFACE, FROM STRINGER 23 LH/RH TO BOTTOM CENTERLINE, EXCEPT AREAS COVERED BY BELLY FAIRING NOTE: INSPECTION BETWEEN FR 24 AND FR 35.8. | AF | GVI |  |  | 4400 FC | 4400 FC | ALI |  |  | 532100-210-005 | 1 | 3.72 |  |  | A321
| 3-53 | 532165-01-4 | ALI 532165-01-4 |  |  | 100 | FUSELAGE SKIN BETWEEN FR 24 AND 35 GENERAL VISUAL INSPECTION OF FUSELAGE EXTERNAL SURFACE, FROM STRINGER 23 LH/RH TO BOTTOM CENTERLINE, EXCEPT AREAS COVERED BY BELLY FAIRING NOTE: INSPECTION BETWEEN FR 24 AND FR 35. | AF | GVI |  |  | 4000 FC | 4000 FC | ALI |  |  | 532100-210-005 | 1 | 1.28 |  |  | A318-PAX
R | 3-53 | 532165-01-7 | ALI 532165-01-7 |  |  | 100 | FUSELAGE SKIN BETWEEN FR 24 AND 35 GENERAL VISUAL INSPECTION OF FUSELAGE EXTERNAL SURFACE, FROM STRINGER 23 LH/RH TO BOTTOM CENTERLINE, EXCEPT AREAS COVERED BY BELLY FAIRING NOTE: INSPECTION BETWEEN FR 24 AND FR 35. | AF | GVI |  |  | 3900 FC | 3900 FC | ALI |  |  | 532100-210-005 | 1 | 1.56 |  |  | A319-VIP OR A320-VIP
| 3-53 | 532165-01-8 | ALI 532165-01-8 |  |  | 100 | FUSELAGE SKIN BETWEEN FR 24 AND 35 GENERAL VISUAL INSPECTION OF FUSELAGE EXTERNAL SURFACE, FROM STRINGER 23 LH/RH TO BOTTOM CENTERLINE, EXCEPT AREAS COVERED BY BELLY FAIRING NOTE: INSPECTION BETWEEN FR 24 AND FR 35. | AF | GVI |  |  | 3200 FC | 3200 FC | ALI |  |  | 532100-210-005 | 1 | 1.28 |  |  | A318-VIP
| 3-53 | 532166-01-1 | ALI 532166-01-1 |  | INSULATION REMOVED; LINING REMOVED; | 137 138 | FUSELAGE SKIN AT FR 35 DETAILED INSPECTION OF FUSELAGE SKIN AT FR 35 AND 10 CM FORWARD, AT LEVEL OF STRINGER 30, INTERNAL SIDE, LH/RH NOTE: THIS TASK IS AN ALTERNATIVE TO TASK 532166-02-1 | AF | DET |  |  | 44500 FC | 6500 FC | ALI |  |  | 532100-200-023 | 1 1 | 0.50 0.50 |  | 0.60 | A319-PAX PRE 153832 (53-1268) PRE 157159 OR A320 PRE 153832 (53-1268) PRE 157159
| 3-53 | 532166-02-1 | ALI 532166-02-1 |  | BOLTS REMOVED; INSULATION REMOVED; LINING REMOVED; | 137 138 | FORWARD FUSELAGE SPECIAL DETAILED INSPECTION (ROTO) OF FUSELAGE SKIN AT FR 35 AND 10 CM FORWARD, AT LEVEL OF STRINGER 30, INTERNAL SIDE, LH/RH NOTE: THIS TASK IS AN ALTERNATIVE TO TASK 532166-01-1. | NDT | SDI |  |  | 44500 FC | 20000 FC | ALI |  |  | 532100-220-803 | 1 1 | 0.32 0.32 |  | 0.70 | A319-PAX PRE 153832 (53-1268) PRE 157159 OR A320 PRE 153832 (53-1268) PRE 157159
R | 3-53 | 532170-01-1 | ALI 532170-01-1 MRB 532170-01-4 | 825 |  | 132 | FWD CARGO DOOR LOCK FITTINGS AND SURROUNDING STRUCTURE GENERAL VISUAL INSPECTION OF FORWARD CARGO DOOR LOCK FITTINGS AND SURROUNDING STRUCTURE, EXTERNAL PORTION NOTE: INSPECTION BETWEEN FR 25 AND FR 27A (6 PLACES). | AF | GVI |  |  | 6 YE OR 9100 FC | 6 YE OR 9100 FC | ALI MRB CPCP |  | 1 | 532100-210-006 | 1 | 0.30 | 0.03 |  | A319-PAX OR A320-PAX OR A321
| 3-53 | 532170-01-3 | ALI 532170-01-3 MRB 532170-01-5 | 825 |  | 132 | FWD CARGO DOOR LOCK FITTINGS AND SURROUNDING STRUCTURE GENERAL VISUAL INSPECTION OF FORWARD CARGO DOOR LOCK FITTINGS AND SURROUNDING STRUCTURE, EXTERNAL PORTION NOTE: INSPECTION BETWEEN FR 25 AND FR 26A (4 PLACES). | AF | GVI |  |  | 6 YE OR 9100 FC | 6 YE OR 9100 FC | ALI MRB CPCP |  | 1 | 532100-210-006 | 1 | 0.30 | 0.03 |  | A318-PAX
R | 3-53 | 532170-01-6 | ALI 532170-01-6 MRB 532170-01-4 MRB 532170-01-5 | 825 |  | 132 | FWD CARGO DOOR LOCK FITTINGS AND SURROUNDING STRUCTURE GENERAL VISUAL INSPECTION OF FORWARD CARGO DOOR LOCK FITTINGS AND SURROUNDING STRUCTURE, EXTERNAL PORTION NOTE: - A318: INSPECTION BETWEEN FR 25 AND FR 26A (4 PLACES). - A319/A320: INSPECTION BETWEEN FR 25 AND FR 27A (6 PLACES). | AF | GVI |  |  | 6 YE OR 7500 FC | 6 YE OR 7500 FC | ALI MRB CPCP |  | 1 | 532100-210-006 | 1 | 0.30 | 0.03 |  | A318-VIP OR A319-VIP OR A320-VIP
| 3-53 | 532175-01-1 | MRB 532175-01-1 | 825 | CARGO FLOOR PANELS REMOVED; FWD ACT(S) REMOVED (IF INSTALLED); LINING AND INSULATION REMOVED; | 132 | FWD CARGO DOOR CUT OUT DETAILED INSPECTION OF INTERNAL STRUCTURE AROUND FORWARD CARGO DOOR CUTOUT, FROM FR 24 TO FR 29 AND BETWEEN STRINGER 23 AND STRINGER 38, RH | AF | DET |  |  | 12 YE | 6 YE | MRB CPCP |  | 1 | 532100-200-011 | 1 | 0.80 | 0.03 | 2.60 | ALL
R | 3-53 | 532180-01-1 | MRB 532180-01-1 | 825 | CARGO FLOOR PANELS; | 133 134 137 138 | FUSELAGE FR 24-35 DETAILED INSPECTION OF FUSELAGE INTERNAL STRUCTURE INCLUDING FORWARD FACE OF PRESSURE BULKHEAD, FROM STRINGER 38 LH/RH TO BOTTOM CENTERLINE NOTE: INSPECTION BETWEEN FR 24 AND FR 35. TYPE 2 TPS MAY BE LIMITED TO FUSELAGE INTERNAL STRUCTURE FROM FR 34 TO FR 35, AND FORWARD FACE OF PRESSURE BULKHEAD, FROM STRINGER 38, LH/RH TO BOTTOM CENTERLINE. | AF | DET |  |  | 5 YE | 5 YE | MRB CPCP |  | 1+2 | 532100-200-013 | 1 1 1 1 | 0.36 0.36 0.36 0.36 | 0.03 | 2.00 | A319 PRE 25594 (53-1193) OR A320 PRE 25594 (53-1193)
R | 3-53 | 532180-01-2 | MRB 532180-01-2 | 825 | CARGO FLOOR PANELS REMOVED; FWD ACT(S) REMOVED (IF INSTALLED); | 133 134 137 138 | FUSELAGE FR 24-35 DETAILED INSPECTION OF FUSELAGE INTERNAL STRUCTURE INCLUDING FORWARD FACE OF PRESSURE BULKHEAD, FROM STRINGER 38 LH/RH TO BOTTOM CENTERLINE NOTE: INSPECTION BETWEEN FR 24 AND FR 35. TYPE 2 TPS MAY BE LIMITED TO FUSELAGE INTERNAL STRUCTURE FROM FR 34 TO FR 35, AND FORWARD FACE OF PRESSURE BULKHEAD, FROM STRINGER 38, LH/RH TO BOTTOM CENTERLINE. | AF | DET |  |  | 6 YE | 6 YE | MRB CPCP |  | 1+2 | 532100-200-013 | 1 1 1 1 | 0.36 0.36 0.36 0.36 | 0.03 | 2.00 | A318 OR A319 POST 25594 (53-1193) OR A320 POST 25594 (53-1193)
| 3-53 | 532180-01-3 | MRB 532180-01-3 | 825 | CARGO FLOOR PANELS; | 133 134 137 138 | FUSELAGE FR 24-35.8 DETAILED INSPECTION OF FUSELAGE INTERNAL STRUCTURE INCLUDING FORWARD FACE OF PRESSURE BULKHEAD, FROM STRINGER 38 LH/RH TO BOTTOM CENTERLINE NOTE: INSPECTION BETWEEN FR 24 AND FR 35.8. TYPE 2 TPS MAY BE LIMITED TO FUSELAGE INTERNAL STRUCTURE FROM FR 35.7 TO FR 35.8, AND FORWARD FACE OF PRESSURE BULKHEAD, FROM STRINGER 38, LH/RH TO BOTTOM CENTERLINE. | AF | DET |  |  | 5 YE | 5 YE | MRB CPCP |  | 1+2 | 532100-200-013 | 1 1 1 1 | 0.61 0.61 0.61 0.61 | 0.03 | 2.00 | A321 PRE 25594 (53-1193) OR A321 PRE 39928 (53-1221)
| 3-53 | 532180-01-4 | MRB 532180-01-4 | 825 | CARGO FLOOR PANELS; | 133 134 137 138 | FUSELAGE FR 24-35.8 DETAILED INSPECTION OF FUSELAGE INTERNAL STRUCTURE INCLUDING FORWARD FACE OF PRESSURE BULKHEAD, FROM STRINGER 38 LH/RH TO BOTTOM CENTERLINE NOTE: INSPECTION BETWEEN FR 24 AND FR 35.8. TYPE 2 TPS MAY BE LIMITED TO FUSELAGE INTERNAL STRUCTURE FROM FR 35.7 TO FR 35.8, AND FORWARD FACE OF PRESSURE BULKHEAD, FROM STRINGER 38, LH/RH TO BOTTOM CENTERLINE. | AF | DET |  |  | 6 YE | 6 YE | MRB CPCP |  | 1+2 | 532100-200-013 | 1 1 1 1 | 0.61 0.61 0.61 0.61 | 0.03 | 2.00 | A321 POST 25594 (53-1193) POST 39928 (53-1221)
R | 3-53 | 532186-02-1 | ALI 532186-02-1 |  | BOLTS REMOVED; CEILING PANELS REMOVED; LINING REMOVED; OVERHEAD STOWAGE COMPARTMENTS REMOVED; | 230 240 | CIRCUMFERENTIAL JOINT AT FR 35 SPECIAL DETAILED INSPECTION (ROTO) OF CIRCUMFERENTIAL JOINT AT FR 35, BETWEEN STRINGER 4 AND STRINGER 7, LH/RH, EXTERNAL SIDE. | NDT | SDI |  |  | 48000 FC OR 96000 FH | 13300 FC OR 26600 FH | ALI |  |  | 532100-250-803 | 1 1 | 1.77 1.77 |  | 1.07 | A320-PAX OR A321
| 3-53 | 532187-02-1 | ALI 532187-02-1 |  | BOLTS REMOVED; CEILING PANELS REMOVED; LINING REMOVED; OVERHEAD STOWAGE COMPARTMENTS REMOVED; | 230 240 | CIRCUMFERENTIAL JOINT AT FR 35.8 SPECIAL DETAILED INSPECTION (ROTO) OF CIRCUMFERENTIAL JOINT AT FR 35.8, BETWEEN STRINGER 4 AND STRINGER 7, LH/RH, EXTERNAL SIDE. | NDT | SDI |  |  | 38000 FC OR 76100 FH | 11900 FC OR 23900 FH | ALI |  |  | 532100-250-804 | 1 1 | 1.77 1.77 |  | 1.07 | A321
R | 3-53 | 532190-02-1 | ALI 532190-02-1 |  | WATER DRAIN PANEL; | 100 | FUSELAGE SKIN BETWEEN FR 28 AND FR 29 DETAILED INSPECTION OF FUSELAGE EXTERNAL SURFACE AROUND WATER DRAIN PANEL CUTOUT AND RADIUS INSIDE WATER DRAIN BOX, BETWEEN FR 28 AND FR 29 AT STRINGER 43 LH. | AF | DET |  |  | 48000 FC | 8100 FC | ALI |  |  | 532100-220-806 | 1 | 0.10 |  | 0.10 | A319-PAX-CEO OR A320-CEO
R | 3-53 | 532190-02-2 | ALI 532190-02-2 |  | WATER DRAIN PANEL; | 100 | FUSELAGE SKIN BETWEEN FR 28 AND FR 29 DETAILED INSPECTION OF FUSELAGE EXTERNAL SURFACE AROUND WATER DRAIN PANEL CUTOUT AND RADIUS INSIDE WATER DRAIN BOX, BETWEEN FR 28 AND FR 29 AT STRINGER 43 LH. | AF | DET |  |  | 39300 FC | 7600 FC | ALI |  |  | 532100-220-806 | 1 | 0.10 |  | 0.10 | A321
R | 3-53 | 532195-01-1 | MRB 532195-01-1 | 825 | CEILING PANELS REMOVED; | 132 | FWD CARGO DOOR ACTUATOR GENERAL VISUAL INSPECTION OF FORWARD CARGO DOOR ACTUATOR ATTACH BRACKETS NOTE: INSPECTION BETWEEN CABIN FLOOR BEAMS, FROM FR 25 TO FR 27. | AF | GVI |  |  | 16700 FC | 16700 FC | MRB |  |  | 532100-210-008 | 1 | 0.10 | 0.03 | 0.67 | A319-PAX OR A320-PAX OR A321
R | 3-53 | 532195-01-2 | MRB 532195-01-2 | 825 | CEILING PANELS REMOVED; | 132 | FWD CARGO DOOR ACTUATOR GENERAL VISUAL INSPECTION OF FORWARD CARGO DOOR ACTUATOR ATTACH BRACKETS NOTE: INSPECTION BETWEEN CABIN FLOOR BEAMS, FROM FR 25 TO FR 28. | AF | GVI |  |  | 16700 FC | 16700 FC | MRB |  |  | 532100-210-008 | 1 | 0.10 | 0.03 | 0.67 | A318-PAX
R | 3-53 | 532195-01-3 | MRB 532195-01-3 | 825 | CEILING PANELS REMOVED; | 132 | FWD CARGO DOOR ACTUATOR GENERAL VISUAL INSPECTION OF FORWARD CARGO DOOR ACTUATOR ATTACH BRACKETS NOTE: INSPECTOIN BETWEEN CABIN FLOOR BEAMS, FROM FR 25 TO FR 27. | AF | GVI |  |  | 11400 FC | 11400 FC | MRB |  |  | 532100-210-008 | 1 | 0.10 | 0.03 | 0.67 | A319-VIP-CEO
| 3-53 | 532196-01-1 | MRB 532196-01-1 | 825 | ECCENTRIC BOLTS REMOVED; | 132 | FWD CARGO DOOR ECCENTRIC BOLTS DETAILED INSPECTION OF FORWARD CARGO DOOR ECCENTRIC BOLTS OF LOCKING MECHANISM AT LOCK FITTINGS, BETWEEN FR 24A AND FR 28. | AF | DET | 12 YE | 12 YE | 24 YE | 12 YE | MRB CPCP |  |  | 532100-200-005 | 1 | 1.00 | 0.03 | 0.10 | ALL
R | 3-53 | 532199-01-1 | ALI 532199-01-1 | 825 | INSULATION REMOVED; SIDEWALL PANELS FR 35.1 REMOVED; WIRING HARNESS DISPLACED; | 131 132 | FASTENER HOLES OF FR 35.1 UNDER SLIDEBOX AND TRIFORM FITTING SPECIAL DETAILED INSPECTION (ROTO) OF FASTENER HOLES OF FR 35.1 UNDER SLIDEBOX AND TRIFORM FITTING, LH/RH. | NDT | SDI |  |  | 18300 FC | 5300 FC | ALI |  |  | 532100-250-806 | 1 1 | 1.10 1.10 | 0.03 | 0.40 | A321-NEO-PRE-FLEX
R | 3-53 | 532199-02-1 | ALI 532199-02-1 | 825 | INSULATION REMOVED; SIDEWALL PANELS FR 35.2 REMOVED; WIRING HARNESS DISPLACED; | 131 132 | TRIFORM FITTING AT FR 35.2 SPECIAL DETAILED INSPECTION (ROTO) OF TRIFORM FITTING AT FR 35.2, LH/RH. | NDT | SDI |  |  | 18300 FC | 5300 FC | ALI |  |  | 532100-250-807 | 1 1 | 0.33 0.33 | 0.03 | 0.40 | A321-NEO-PRE-FLEX
R | 3-53 | 532201-01-1 | ALI 532201-01-1 | 831 841 | FLOOR PANELS FR 35.2A REMOVED; SIDEWALL PANELS FR 35.2A REMOVED; | 231 232 | HOLES AT FR 35.2A BETWEEN STRINGER 22 AND 23 SPECIAL DETAILED INSPECTION (ROTO) OF HOLES AT FR 35.2A BETWEEN STRINGER 22 AND STRINGER 23, LH/RH. | NDT | SDI |  |  | 25400 FC OR 50900 FH | 21500 FC OR 43100 FH | ALI |  |  | 532100-250-808 | 1 1 | 0.10 0.10 | 0.02 0.02 | 0.80 | A321-NEO-PRE-FLEX
R | 3-53 | 532209-01-1 | ALI 532209-01-1 |  | BOLTS REMOVED; CARGO FLOOR PANELS REMOVED; INSULATION REMOVED; | 133 134 | BAY UNDER FWD CARGO COMPARTMENT SPECIAL DETAILED INSPECTION (ROTO) OF HOLES AT FR 24 - FR 34 BETWEEN STRINGER 33 AND STRINGER 39 (LH ONLY) IN CARGO FLOOR AREA. NOTE: PLANNING: - THIS TASK IS AN ALTERNATIVE TO TASK 532209-02-1. | NDT | SDI |  |  | 40500 FC OR 81100 FH | 5000 FC OR 10000 FH | ALI WFD |  |  | 532100-250-802 | 1 1 | 0.60 0.60 |  | 2.40 | A318-PAX PRE 163324 (53-1416) OR A319-PAX PRE 163324 (53-1416) OR A320-PAX PRE 163324 (53-1416)
R | 3-53 | 532209-02-1 | ALI 532209-02-1 |  | CARGO FLOOR PANELS REMOVED; INSULATION REMOVED; | 133 134 | BAY UNDER FWD CARGO COMPARTMENT SPECIAL DETAILED INSPECTION (HFEC) OF HOLES AT FR 24 - FR 34 BETWEEN STRINGER 33 AND STRINGER 39 (LH ONLY) IN CARGO FLOOR AREA. NOTE: PLANNING: - THIS TASK IS AN ALTERNATIVE TO TASK 532209-01-1. | NDT | SDI |  |  | 40500 FC OR 81100 FH | 1800 FC OR 3600 FH | ALI WFD |  |  | 532100-250-801 | 1 1 | 0.85 0.85 |  | 2.30 | A318-PAX PRE 163324 (53-1416) OR A319-PAX PRE 163324 (53-1416) OR A320-PAX PRE 163324 (53-1416)
R | 3-53 | 532210-01-1 | ALI 532210-01-1 | 825 | CEILING PANELS FROM FR 25 LH TO FR 34 LH; CEILING PANELS FROM FR 29 RH TO FR 34 RH; INSULATION REMOVED; LINING REMOVED; SIDEWALL PANELS FROM FR 25 LH TO FR 34 LH REMOVED; SIDEWALL PANELS FROM FR 29 RH TO FR 34 RH REMOVED; | 131 132 | FWD CARGO COMPARTMENT FLOOR LEVEL AREA DETAILED INSPECTION OF HOLES BETWEEN FR 25 LH TO FR 34 LH AND FR 29 RH TO FR 34 RH BETWEEN STRINGER 23 AND STRINGER 24 | AF | DET |  |  | 43400 FC OR 86900 FH | 12300 FC OR 24700 FH | ALI |  |  | 532100-220-810 | 1 1 | 0.52 0.52 | 0.03 | 0.60 | A318-PAX OR A319-PAX OR A320-PAX OR A321
| 3-53 | 533103-01-1 | MRB 533103-01-1 | 151AW 151BW 152BW | ACT(S) REMOVED (IF INSTALLED); INSULATION REMOVED; | 151 152 | AFT PRESSURE BULKHEAD AFT FACE DETAILED INSPECTION OF PRESSURE BULKHEAD AT FR 46, AFT FACE, INCLUDING VERTICAL BEAMS, ABOVE CARGO FLOOR LEVEL | AF | DET |  |  | 12 YE | 12 YE | MRB CPCP |  | 1 | 533100-210-008 | 1 1 | 0.77 0.77 | 0.05 0.03 | 34.32 | ALL
| 3-53 | 533105-01-2 | MRB 533105-01-2 | 734 744 |  | 147 148 | MLG BAY SIDE PANELS DETAILED INSPECTION OF MLG BAY FUSELAGE SIDE PANELS INSIDE MLG BAY, BETWEEN FR 42 AND FR 46, INCLUDING SLANTED FRAMES AND SIDE BOX, LH/RH | AF | DET | 12 YE | 6 YE | 24 YE | 6 YE | MRB CPCP |  |  | 533100-210-003 | 1 1 | 0.50 0.50 | 0.02 0.02 |  | A318 OR A319-PAX OR A319-VIP MODIFIED WING OR A319-VIP RETRO WING OR A320 OR A321
| 3-53 | 533105-01-6 | ALI 533105-01-6 MRB 533105-01-2 | 734 744 |  | 147 148 | MLG BAY SIDE PANELS DETAILED INSPECTION OF MLG BAY FUSELAGE SIDE PANELS INSIDE MLG BAY, BETWEEN FR 42 AND FR 46, INCLUDING SLANTED FRAMES AND SIDE BOX, LH/RH | AF | DET | 12 YE OR 13100 FC OR 56400 FH | 6 YE OR 9000 FC OR 38700 FH | 24 YE OR 13100 FC OR 56400 FH | 6 YE OR 9000 FC OR 38700 FH | ALI MRB CPCP |  |  | 533100-210-003 | 1 1 | 0.50 0.50 | 0.02 0.02 |  | A319-VIP CLASSIC WING
| 3-53 | 533109-01-3 | ALI 533109-01-3 |  | AIR DUCT; CABIN FLOOR PANELS; INSULATION REMOVED; | 145 146 | PRESSURE DECK MEMBRANES UPR SURFACE DETAILED INSPECTION OF UPPER SURFACES OF PRESSURE DECK MEMBRANES AND SIDE BOXES, BETWEEN FR 42 AND FR 46, INCLUDING CONNECTIONS TO LONGITUDINAL BEAMS AND SUPPORT RIBS, LH/RH | AF | DET |  |  | 13100 FC OR 56400 FH | 9000 FC OR 38700 FH | ALI |  |  | 533100-210-005 | 1 1 | 0.75 0.75 |  | 3.00 | A319-VIP CLASSIC WING
R | 3-53 | 533110-09-2 | MRB 533110-09-2 |  | CABIN FLOOR PANELS REMOVED; | 145 146 | LONGITUDINAL FLOOR BEAMS SPECIAL DETAILED INSPECTION (HFEC) OF UPPER FLANGE OF LONGITUDINAL FLOOR BEAMS AT FR 42 AND FR 46, AS FAR AS VISIBLE NOTE: THRESHOLD/INTERVAL: - CALENDAR TIME REQUIREMENT WITH A SOURCE "FATIGUE MONITORING PROGRAM" TYPE A. REFER TO STRUCTURE SECTION INTRODUCTION FOR ADDITIONAL GUIDANCE. | NDT | SDI |  |  | 18 YE NOTE | 6 YE NOTE | MRB FMP |  |  | 533100-220-003 | 1 1 | 1.00 1.00 |  | 2.00 | A321 CLASSIC WING
R | 3-53 | 533110-09-3 | MRB 533110-09-3 |  | CABIN FLOOR PANELS REMOVED; | 145 146 | LONGITUDINAL FLOOR BEAMS SPECIAL DETAILED INSPECTION (HFEC) OF UPPER FLANGE OF LONGITUDINAL FLOOR BEAMS AT FR 42 AND FR 46, AS FAR AS VISIBLE NOTE: THRESHOLD/INTERVAL: - CALENDAR TIME REQUIREMENT WITH A SOURCE "FATIGUE MONITORING PROGRAM" TYPE A. REFER TO STRUCTURE SECTION INTRODUCTION FOR ADDITIONAL GUIDANCE. | NDT | SDI |  |  | 18 YE NOTE | 6 YE NOTE | MRB FMP |  |  | 533100-220-003 | 1 1 | 1.00 1.00 |  | 2.00 | A321 MODIFIED WING
| 3-53 | 533111-01-1 | ALI 533111-01-1 MRB 533111-01-1 | 734 744 |  | 147 148 | PRESSURE DECK MEMBRANES LWR SURFACE DETAILED INSPECTION OF LOWER SURFACE OF PRESSURE DECK MEMBRANES, BETWEEN FR 42 AND FR 46, INCLUDING CONNECTIONS TO LONGITUDINAL BEAMS, SIDE BOXES, SUPPORT RIBS, REAR SPAR OF CENTER WING BOX AND PRESSURE BULKHEAD, LH/RH | AF | DET | 12 YE OR 24000 FC OR 48000 FH | 6 YE OR 8400 FC OR 16800 FH | 24 YE OR 24000 FC OR 48000 FH | 6 YE OR 8400 FC OR 16800 FH | ALI MRB CPCP |  |  | 533100-210-006 | 1 1 | 0.75 0.75 | 0.02 0.02 |  | A318-PAX OR A319-PAX CLASSIC WING PRE 152637 PRE 153917 (53-1275) OR A320 CLASSIC WING PRE 152637 PRE 153917 (53-1275)
| 3-53 | 533111-01-2 | ALI 533111-01-2 MRB 533111-01-1 | 734 744 |  | 147 148 | PRESSURE DECK MEMBRANES LWR SURFACE DETAILED INSPECTION OF LOWER SURFACE OF PRESSURE DECK MEMBRANES, BETWEEN FR 42 AND FR 46, INCLUDING CONNECTIONS TO LONGITUDINAL BEAMS, SIDE BOXES, SUPPORT RIBS, REAR SPAR OF CENTER WING BOX AND PRESSURE BULKHEAD, LH/RH | AF | DET | 12 YE OR 33900 FC OR 67800 FH | 6 YE OR 10900 FC OR 21900 FH | 24 YE OR 33900 FC OR 67800 FH | 6 YE OR 10900 FC OR 21900 FH | ALI MRB CPCP |  |  | 533100-210-006 | 1 1 | 0.75 0.75 | 0.02 0.02 |  | A321 PRE 152637 PRE 153917 (53-1275)
| 3-53 | 533111-01-3 | ALI 533111-01-3 MRB 533111-01-1 | 734 744 |  | 147 148 | PRESSURE DECK MEMBRANES LWR SURFACE DETAILED INSPECTION OF LOWER SURFACE OF PRESSURE DECK MEMBRANES, BETWEEN FR 42 AND FR 46, INCLUDING CONNECTIONS TO LONGITUDINAL BEAMS, SIDE BOXES, SUPPORT RIBS, REAR SPAR OF CENTER WING BOX AND PRESSURE BULKHEAD, LH/RH NOTE: PLANNING: - FOR AIRCRAFT POST 160080 REFER TO INTRODUCTION SECTION ALS PART2 (ALI) FOR FIRST TASK ACCOMPLISHMENT AFTER SB 57-1193 EMBODIMENT. | AF | DET | 12 YE OR 21100 FC OR 42200 FH | 6 YE OR 6800 FC OR 13600 FH | 24 YE OR 21100 FC OR 42200 FH | 6 YE OR 6800 FC OR 13600 FH | ALI MRB CPCP |  |  | 533100-210-006 | 1 1 | 0.75 0.75 | 0.02 0.02 |  | A319-PAX RETRO WING PRE 152637 PRE 153917 (53-1275) OR A320 RETRO WING PRE 152637 PRE 153917 (53-1275)
| 3-53 | 533111-01-5 | MRB 533111-01-1 | 734 744 |  | 147 148 | PRESSURE DECK MEMBRANES LWR SURFACE DETAILED INSPECTION OF LOWER SURFACE OF PRESSURE DECK MEMBRANES, BETWEEN FR 42 AND FR 46, INCLUDING CONNECTIONS TO LONGITUDINAL BEAMS, SIDE BOXES, SUPPORT RIBS, REAR SPAR OF CENTER WING BOX AND PRESSURE BULKHEAD, LH/RH | AF | DET | 12 YE | 6 YE | 24 YE | 6 YE | MRB CPCP |  |  | 533100-210-006 | 1 1 | 0.75 0.75 | 0.02 0.02 |  | A318-VIP OR A319-VIP OR A319-PAX POST 152637 OR A319-PAX POST 153917 (53-1275) OR A320 POST 152637 OR A320 POST 153917 (53-1275) OR A321 POST 152637 OR A321 POST 153917 (53-1275) OR A319 MODIFIED WING OR A320 MODIFIED WING
| 3-53 | 533127-01-6 | ALI 533127-01-6 |  |  | 200 | LOWER SKIN OF LONGITUDINAL LAP JOINTS SPECIAL DETAILED INSPECTION (LFEC) OF LOWER SKIN OF LONGITUDINAL LAP JOINTS AT STRINGER 18, BETWEEN FR 35.8 AND FR 47, EXTERNAL SURFACE, LH/RH. | NDT | SDI |  |  | 60000 FC | 9100 FC | ALI WFD |  |  |  | 1 | TBD |  |  | A321 CLASSIC WING
| 3-53 | 533128-01-2 | ALI 533128-01-2 | 833 834 843 844 |  | 200 | EMERGENCY EXIT SKIN CUTOUTS DETAILED INSPECTION OF EMERGENCY EXIT SKIN CUTOUTS, UPPER AND LOWER CORNERS, LH/RH | AF | DET |  |  | 31100 FC OR 62200 FH | 10900 FC OR 21900 FH | ALI |  |  | 533100-210-016 | 1 | 1.00 | 0.08 |  | A319-PAX CLASSIC WING POST 32208 OR A320 CLASSIC WING
| 3-53 | 533128-01-3 | ALI 533128-01-3 | 834 844 |  | 200 | EMERGENCY EXIT SKIN CUTOUTS DETAILED INSPECTION OF EMERGENCY EXIT SKIN CUTOUTS, UPPER AND LOWER CORNERS, LH/RH | AF | DET |  |  | 31100 FC OR 62200 FH | 10900 FC OR 21900 FH | ALI |  |  | 533100-210-016 | 1 | 0.50 | 0.04 |  | A319-PAX CLASSIC WING PRE 32208
| 3-53 | 533128-01-4 | ALI 533128-01-4 | 834 844 |  | 200 | EMERGENCY EXIT SKIN CUTOUTS DETAILED INSPECTION OF EMERGENCY EXIT SKIN CUTOUTS, UPPER AND LOWER CORNERS, LH/RH NOTE: PLANNING: - FOR AIRCRAFT POST 160080 REFER TO INTRODUCTION SECTION ALS PART2 (ALI) FOR FIRST TASK ACCOMPLISHMENT AFTER SB 57-1193 EMBODIMENT. | AF | DET |  |  | 28800 FC OR 57700 FH | 9100 FC OR 18300 FH | ALI |  |  | 533100-210-016 | 1 | 1.00 | 0.04 |  | A319-PAX MODIFIED WING PRE 32208 OR A319-PAX RETRO WING PRE 32208
| 3-53 | 533128-01-5 | ALI 533128-01-5 | 834 844 |  | 200 | EMERGENCY EXIT SKIN CUTOUTS DETAILED INSPECTION OF EMERGENCY EXIT SKIN CUTOUTS, UPPER AND LOWER CORNERS, LH/RH | AF | DET |  |  | 24000 FC OR 60000 FH | 7600 FC OR 19000 FH | ALI |  |  | 533100-210-016 | 1 | 0.50 | 0.04 |  | A318-PAX
R | 3-53 | 533128-01-7 | ALI 533128-01-7 | 833 834 843 844 |  | 200 | EMERGENCY EXIT SKIN CUTOUTS DETAILED INSPECTION OF EMERGENCY EXIT SKIN CUTOUTS, UPPER AND LOWER CORNERS, LH/RH NOTE: PLANNING: - FOR AIRCRAFT POST 160080 REFER TO INTRODUCTION SECTION ALS PART2 (ALI) FOR FIRST TASK ACCOMPLISHMENT AFTER SB 57-1193 EMBODIMENT. | AF | DET |  |  | 28800 FC OR 57700 FH | 9100 FC OR 18300 FH | ALI |  |  | 533100-210-016 | 1 | 1.00 | 0.08 |  | A319-PAX MODIFIED WING POST 32208 OR A319-PAX RETRO WING POST 32208 OR A320-PAX MODIFIED WING OR A320 RETRO WING OR A321-POST-FLEX
N | 3-53 | 533128-01-8 | ALI 533128-01-8 | 834 844 |  | 200 | EMERGENCY EXIT SKIN CUTOUTS DETAILED INSPECTION OF EMERGENCY EXIT SKIN CUTOUTS, UPPER AND LOWER CORNERS, LH/RH | AF | DET |  |  | 16300 FC OR 70200 FH | 5800 FC OR 25200 FH | ALI |  |  | 533100-210-016 | 1 | 0.50 | 0.04 |  | A319-VIP-NEO
D | 3-53 | 533128-02-3 |  |  |  |  | ************** TASK DELETED **************
| 3-53 | 533129-01-1 | ALI 533129-01-1 MRB 533129-01-1 | 833 834 843 844 | CABIN AIR OUTLET ASSEMBLY; INSULATION REMOVED; LINING REMOVED; RISER DUCT; | 241 242 | EMERGENCY EXIT CUTOUTS DETAILED INSPECTION OF INTERNAL STRUCTURE AROUND EMERGENCY EXIT CUTOUTS, BETWEEN FR 37 AND FR 41, BOTH SIDES, FROM STRINGER 10 TO STRINGER 23, LH/RH | AF | DET |  |  | 12 YE OR 28400 FC OR 56800 FH | 6 YE OR 28400 FC OR 56800 FH | ALI MRB CPCP |  | 1 | 533100-210-009 | 1 1 | 0.25 0.25 | 0.04 0.04 | 1.60 | A321-POST-FLEX
| 3-53 | 533129-01-2 | MRB 533129-01-2 | 834 844 | CABIN AIR OUTLET ASSEMBLY; INSULATION REMOVED; LINING REMOVED; RISER DUCT; | 241 242 | EMERGENCY EXIT CUTOUTS DETAILED INSPECTION OF INTERNAL STRUCTURE AROUND EMERGENCY EXIT CUTOUTS, BETWEEN FR 39 AND FR 41, BOTH SIDES, FROM STRINGER 10 TO STRINGER 23, LH/RH | AF | DET |  |  | 12 YE | 6 YE | MRB CPCP |  | 1 | 533100-210-009 | 1 1 | 0.25 0.25 | 0.02 0.02 | 1.60 | A318 OR A319 PRE 32208
| 3-53 | 533129-01-3 | MRB 533129-01-1 | 833 834 843 844 | CABIN AIR OUTLET ASSEMBLY; INSULATION REMOVED; LINING REMOVED; RISER DUCT; | 241 242 | EMERGENCY EXIT CUTOUTS DETAILED INSPECTION OF INTERNAL STRUCTURE AROUND EMERGENCY EXIT CUTOUTS, BETWEEN FR 37 AND FR 41, BOTH SIDES, FROM STRINGER 10 TO STRINGER 23, LH/RH | AF | DET |  |  | 12 YE | 6 YE | MRB CPCP |  | 1 | 533100-210-009 | 1 1 | 0.25 0.25 | 0.04 0.04 | 1.60 | A319 POST 32208 OR A320
R | 3-53 | 533129-02-1 | ALI 533129-02-1 | 833 834 843 844 |  | 241 242 | EMERGENCY EXIT CUTOUTS SPECIAL DETAILED INSPECTION (LFEC) OF INTERNAL STRUCTURE AROUND EMERGENCY EXIT CUTOUTS, BETWEEN FR 37 AND FR 41, FROM STRINGER 10 TO STRINGER 23, LH/RH. | NDT | SDI |  |  | 18100 FC OR 36200 FH | 1700 FC OR 3500 FH | ALI |  |  | 533100-220-814 | 1 1 | 2.10 2.10 | 0.04 0.04 |  | A321-POST-FLEX
| 3-53 | 533130-01-1 | MRB 533130-01-1 |  | COVER OF ANTI-COLLISION LIGHT AND ANTI-COLLISION LIGHT REMOVED; | 200 | ANTI COLLISION LIGHT SKIN CUTOUT DETAILED INSPECTION OF SKIN AROUND ANTI COLLISION LIGHT CUTOUT, BETWEEN FR 40 AND FR 41 AND BETWEEN STRINGER 1, LH/RH, EXTERNAL SURFACE | AF | DET | 12 YE | 12 YE | 24 YE | 12 YE | MRB CPCP |  |  | 533100-210-010 | 1 | 0.10 |  | 0.25 | A318-VIP OR A319 OR A320 OR A321
| 3-53 | 533130-01-2 | ALI 533130-01-2 MRB 533130-01-1 |  | COVER OF ANTI-COLLISION LIGHT AND ANTI-COLLISION LIGHT REMOVED; | 200 | ANTI COLLISION LIGHT SKIN CUTOUT DETAILED INSPECTION OF SKIN AROUND ANTI COLLISION LIGHT CUTOUT, BETWEEN FR 40 AND FR 41 AND BETWEEN STRINGER 1, LH/RH, EXTERNAL SURFACE | AF | DET | 12 YE OR 30500 FC | 12 YE OR 17000 FC | 24 YE OR 30500 FC | 12 YE OR 17000 FC | ALI MRB CPCP |  |  | 533100-210-010 | 1 | 0.10 |  | 0.25 | A318-PAX
| 3-53 | 533131-01-1 | MRB 533131-01-1 |  | COVER OF ANTENNA AND ANTENNA REMOVED; | 200 | ADF1 ANTENNA SKIN CUTOUT DETAILED INSPECTION OF SKIN AROUND ADF 1 ANTENNA CUTOUT, BETWEEN FR 44 AND FR 45 AND BETWEEN STRINGER 1, LH/RH, EXTERNAL SURFACE | AF | DET | 12 YE | 12 YE | 24 YE | 12 YE | MRB CPCP |  |  | 533100-210-011 | 1 | 0.30 |  | 1.00 | A318-VIP OR A319 OR A320 OR A321
| 3-53 | 533131-01-5 | ALI 533131-01-5 MRB 533131-01-1 |  | COVER OF ANTENNA AND ANTENNA REMOVED; | 200 | ADF1 ANTENNA SKIN CUTOUT DETAILED INSPECTION OF SKIN AROUND ADF 1 ANTENNA CUTOUT, BETWEEN FR 44 AND FR 45 AND BETWEEN STRINGER 1, LH/RH, EXTERNAL SURFACE | AF | DET | 12 YE OR 26300 FC | 12 YE OR 15700 FC | 24 YE OR 26300 FC | 12 YE OR 15700 FC | ALI MRB CPCP |  |  | 533100-210-011 | 1 | 0.30 |  | 1.00 | A318-PAX
| 3-53 | 533132-01-4 | ALI 533132-01-4 |  |  | 200 | WINDOW FORGINGS FR 35 - FR 47/54 DETAILED INSPECTION OF VISIBLE PART OF WINDOW FORGINGS AND FUSELAGE SKIN IN WINDOW FORGING AREA, LH/RH, EXTERNAL SURFACE NOTE: INSPECTION BETWEEN FR 35 AND FR 47/54. | AF | DET |  |  | 36300 FC | 9300 FC | ALI |  |  | 533100-210-020 | 1 | 2.65 |  |  | A318-PAX
R | 3-53 | 533133-01-5 | MRB 533133-01-5 |  |  | 200 | CENTER FUSELAGE GENERAL VISUAL INSPECTION OF FUSELAGE EXTERNAL SURFACE, BETWEEN STRINGER 23, LH/RH TO CROWN CENTER LINE, EXCEPT AREAS COVERED BY BELLY FAIRING NOTE: INSPECT FROM FR 35 TO FR 47. | AF | GVI |  |  | 30000 FC | 5000 FC | MRB |  |  | 533100-210-038 | 1 | 8.40 |  |  | A320-PAX
| 3-53 | 533133-01-6 | MRB 533133-01-6 |  |  | 200 | CENTER FUSELAGE GENERAL VISUAL INSPECTION OF FUSELAGE EXTERNAL SURFACE, BETWEEN STRINGER 23, LH/RH TO CROWN CENTER LINE, EXCEPT AREAS COVERED BY BELLY FAIRING NOTE: INSPECT FROM FR 35.8 TO FR 47. | AF | GVI |  |  | 30000 FC | 5000 FC | MRB |  |  | 533100-210-038 | 1 | 8.40 |  |  | A321
| 3-53 | 533133-01-7 | MRB 533133-01-7 |  |  | 200 | CENTER FUSELAGE GENERAL VISUAL INSPECTION OF FUSELAGE EXTERNAL SURFACE, BETWEEN STRINGER 23, LH/RH TO CROWN CENTER LINE, EXCEPT AREAS COVERED BY BELLY FAIRING NOTE: INSPECT FROM FR 35 TO FR 47/51. | AF | GVI |  |  | 30000 FC | 5000 FC | MRB |  |  | 533100-210-038 | 1 | 8.40 |  |  | A319-PAX
| 3-53 | 533133-01-8 | MRB 533133-01-8 |  |  | 200 | CENTER FUSELAGE GENERAL VISUAL INSPECTION OF FUSELAGE EXTERNAL SURFACE, BETWEEN STRINGER 23, LH/RH TO CROWN CENTER LINE, EXCEPT AREAS COVERED BY BELLY FAIRING NOTE: INSPECT FROM FR 35 TO FR 47/54. | AF | GVI |  |  | 30000 FC | 5000 FC | MRB |  |  | 533100-210-038 | 1 | 8.40 |  |  | A318-PAX
| 3-53 | 533135-01-1 | MRB 533135-01-1 |  | CABIN FLOOR PANELS; INSULATION REMOVED; | 145 146 | FUSELAGE FR 36-46 GENERAL VISUAL INSPECTION OF FUSELAGE INTERNAL STRUCTURE BELOW CABIN FLOOR PANELS, INCLUDING CABIN FLOOR STRUCTURE BETWEEN FR 36 AND FR 46 NOTE: CAN BE PERFORMED AT SAME TIME AS TASK 571157-01-1 | AF | GVI |  |  | 12 YE | 12 YE | MRB CPCP |  | 1 | 533100-210-031 | 1 1 | 0.50 0.50 |  | 2.30 | ALL
| 3-53 | 533136-01-1 | MRB 533136-01-1 | 734 744 |  | 147 148 | MAIN LANDING GEAR BAY GENERAL VISUAL INSPECTION OF MLG BAY, INCLUDING MLG DOOR HINGES | AF | GVI |  |  | 6 YE | 6 YE | MRB CPCP |  | 1 | 533100-210-023 | 1 1 | 0.10 0.10 | 0.02 0.02 |  | ALL
| 3-53 | 533138-01-1 | ALI 533138-01-1 |  | INSULATION REMOVED; LINING REMOVED; | 241 242 | LONGITUDINAL LAP JOINT AT FR 42 DETAILED INSPECTION OF LOWER SKIN OF LONGITUDINAL LAP JOINT AT STRINGER 18 LH AND STRINGER 18 RH, IN RUNOUT AREA AT FR 42, INTERNAL NOTE: THIS TASK IS AN ALTERNATIVE TO TASK 533138-02-1 | AF | DET |  |  | 40000 FC OR 80000 FH | 17400 FC OR 34900 FH | ALI |  |  | 533100-210-027 | 1 1 | 0.25 0.25 |  | 0.60 | A319-PAX PRE 30366 PRE 32208 OR A320 PRE 39516
| 3-53 | 533138-01-2 | ALI 533138-01-2 |  | LINING AND INSULATION REMOVED; | 241 242 | LONGITUDINAL LAP JOINT AT FR 42 DETAILED INSPECTION OF LOWER SKIN OF LONGITUDINAL LAP JOINT AT STRINGER 18 LH AND STRINGER 18 RH, IN RUNOUT AREA AT FR 42, INTERNAL NOTE: THIS TASK IS AN ALTERNATIVE TO TASK 533138-02-2 | AF | DET |  |  | 40900 FC OR 81800 FH | 10000 FC OR 20000 FH | ALI |  |  | 533100-210-027 | 1 1 | 0.25 0.25 |  | 0.60 | A321 CLASSIC WING
| 3-53 | 533138-02-1 | ALI 533138-02-1 |  | INSULATION REMOVED; LINING REMOVED; | 241 242 | LONGITUDINAL LAP JOINT AT FR 42 SPECIAL DETAILED INSPECTION (HFEC) OF LOWER SKIN OF LONGITUDINAL LAP JOINT AT STRINGER 18 LH AND STRINGER 18 RH, IN RUNOUT AREA AT FR 42, INTERNAL NOTE: THIS TASK IS AN ALTERNATIVE TO TASK 533138-01-1 | NDT | SDI |  |  | 40000 FC OR 80000 FH | 31400 FC OR 62800 FH | ALI |  |  | 533100-220-004 | 1 1 | 0.60 0.60 |  | 0.60 | A319-PAX PRE 30366 PRE 32208 OR A320 PRE 39516
| 3-53 | 533138-02-2 | ALI 533138-02-2 |  | LINING AND INSULATION REMOVED; | 241 242 | LONGITUDINAL LAP JOINT AT FR 42 SPECIAL DETAILED INSPECTION (HFEC) OF LOWER SKIN OF LONGITUDINAL LAP JOINT AT STRINGER 18 LH AND STRINGER 18 RH, IN RUNOUT AREA AT FR 42, INTERNAL NOTE: THIS TASK IS AN ALTERNATIVE TO TASK 533138-01-2 | NDT | SDI |  |  | 40900 FC OR 81800 FH | 12000 FC OR 24000 FH | ALI |  |  | 533100-220-004 | 1 1 | 0.60 0.60 |  | 0.60 | A321 CLASSIC WING
D | 3-53 | 533139-01-1 |  |  |  |  | ************** TASK DELETED **************
D | 3-53 | 533139-01-2 |  |  |  |  | ************** TASK DELETED **************
D | 3-53 | 533139-01-4 |  |  |  |  | ************** TASK DELETED **************
D | 3-53 | 533139-01-5 |  |  |  |  | ************** TASK DELETED **************
D | 3-53 | 533139-01-6 |  |  |  |  | ************** TASK DELETED **************
D | 3-53 | 533139-01-7 |  |  |  |  | ************** TASK DELETED **************
N | 3-53 | 533139-02-1 | ALI 533139-02-1 |  | INSULATION REMOVED; LINING REMOVED; | 241 242 | FRAME FLANGES AT FR 38,39 AND 40,41 DETAILED INSPECTION OF LONGITUDINAL BEAM FLANGE AT STRINGER 20A LH AND STRINGER 20A RH, BETWEEN FR 38 AND FR 39 AND BETWEEN FR 40 AND FR 41. NOTE: PLANNING: - CREDIT CAN BE TAKEN FROM PREVIOUS ACCOMPLISHMENT OF TASKS 533139-01-1 OR 533139-01-6. | AF | DET |  |  | 26400 FC OR 52900 FH | 7600 FC OR 15200 FH | ALI |  |  |  | 1 1 | TBD TBD |  | 0.60 | A319-PAX CLASSIC WING POST 32208 PRE 152637 PRE 153069 (53-1265) OR A319-PAX RETRO WING POST 32208 PRE 152637 PRE 153069 (53-1265) OR A320 CLASSIC WING PRE 152637 PRE 153069 (53-1265) OR A320 RETRO WING PRE 152637 PRE 153069 (53-1265)
N | 3-53 | 533139-02-2 | ALI 533139-02-2 |  | INSULATION REMOVED; LINING REMOVED; | 241 242 | FRAME FLANGES AT FR 38,39 AND 40,41 DETAILED INSPECTION OF LONGITUDINAL BEAM FLANGE AT STRINGER 20A LH AND STRINGER 20A RH, BETWEEN FR 40 AND FR 41. NOTE: PLANNING: - CREDIT CAN BE TAKEN FROM PREVIOUS ACCOMPLISHMENT OF TASKS 533139-01-2 OR 533139-01-7. | AF | DET |  |  | 26400 FC OR 52900 FH | 7600 FC OR 15200 FH | ALI |  |  |  | 1 1 | TBD TBD |  | 0.60 | A319-PAX CLASSIC WING PRE 32208 PRE 152637 PRE 153069 (53-1265) OR A319-PAX RETRO WING PRE 32208 PRE 152637 PRE 153069 (53-1265)
N | 3-53 | 533139-03-1 | ALI 533139-03-1 |  | INSULATION REMOVED; LINING REMOVED; | 241 242 | FRAME FLANGES AT FR 38,39 AND 40,41 DETAILED INSPECTION OF FRAME FLANGES AT FR 38 AND FR 39 AND AT FR 40 AND FR 41 BETWEEN STRINGER 12 AND STRINGER 21, LH/RH. NOTE: PLANNING: - CREDIT CAN BE TAKEN FROM PREVIOUS ACCOMPLISHMENT OF TASKS 533139-01-1 OR 533139-01-4. | AF | DET |  |  | 30300 FC | 15000 FC | ALI |  |  |  | 1 1 | TBD TBD |  | 0.60 | A319-PAX PRE 153834 (53-1274) POST 32208 OR A320-PAX POST 21346 (53-1031) PRE 153834 (53-1274)
N | 3-53 | 533139-03-2 | ALI 533139-03-2 |  | INSULATION REMOVED; LINING REMOVED; | 241 242 | FRAME FLANGES AT FR 38,39 AND 40,41 DETAILED INSPECTION OF FRAME FLANGES AT FR 40 AND FR 41 BETWEEN STRINGER 12 AND STRINGER 21, LH/RH. NOTE: PLANNING: - CREDIT CAN BE TAKEN FROM PREVIOUS ACCOMPLISHMENT OF TASK 533139-01-2 OR 533139-01-5. | AF | DET |  |  | 30300 FC | 15000 FC | ALI |  |  |  | 1 1 | TBD TBD |  | 0.60 | A319-PAX PRE 32208 PRE 153834 (53-1274)
| 3-53 | 533140-01-3 | ALI 533140-01-3 |  |  | 200 | SPLICE PLATE AT FR 47 SPECIAL DETAILED INSPECTION (LFEC) OF SPLICE PLATE AT CIRCUMFERENTIAL SKIN SPLICE NOTE: INSPECTION AT FR 47, FROM STRINGER 10, LH/RH, TO CROWN CENTER LINE, EXTERNAL SURFACE. | NDT | SDI |  |  | 54600 FC OR 109300 FH | 10100 FC OR 20300 FH | ALI WFD |  |  | 533100-220-006 | 1 | 1.00 |  |  | A321 CLASSIC WING
| 3-53 | 533140-01-8 | ALI 533140-01-8 |  |  | 200 | SPLICE PLATE AT FR 47 SPECIAL DETAILED INSPECTION (LFEC) OF SPLICE PLATE AT CIRCUMFERENTIAL SKIN SPLICE NOTE: INSPECTION AT FR 47, FROM STRINGER 10, TO CROWN CENTER LINE, EXTERNAL SURFACE, LH/RH. | NDT | SDI |  |  | 40300 FC OR 80700 FH | 7200 FC OR 14400 FH | ALI WFD |  |  | 533100-220-006 | 1 | 1.00 |  |  | A320 CLASSIC WING PRE 31012 PRE 160928 (53-1389)
| 3-53 | 533140-01-10 | ALI 533140-01-10 |  |  | 200 | SPLICE PLATE AT FR 47 SPECIAL DETAILED INSPECTION (LFEC) OF SPLICE PLATE AT CIRCUMFERENTIAL SKIN SPLICE NOTE: - INSPECTION AT FR 47, FROM STRINGER 10, LH/RH, TO CROWN CENTER LINE, EXTERNAL SURFACE. PLANNING: - FOR AIRCRAFT POST 160080 REFER TO INTRODUCTION SECTION ALS PART2 (ALI) FOR FIRST TASK ACCOMPLISHMENT AFTER SB 57-1193 EMBODIMENT. | NDT | SDI |  |  | 40300 FC OR 80700 FH | 7200 FC OR 14400 FH | ALI |  |  | 533100-220-006 | 1 | 1.00 |  |  | A320 RETRO WING PRE 31012
R | 3-53 | 533141-01-1 | ALI 533141-01-1 | 191BT 191EB 192BT 192EB |  | 190 | FUSELAGE SKIN BETWEEN FR 35 AND 36 DETAILED INSPECTION OF FUSELAGE SKIN, BETWEEN FR 35 AND FR 36 AND BETWEEN STRINGER 25 AND STRINGER 30, LH/RH, EXTERNAL SURFACE | AF | DET |  |  | 38600 FC OR 77200 FH | 9800 FC OR 19600 FH | ALI |  |  | 533100-210-025 | 1 | 0.40 | 0.32 |  | A318-PAX OR A319-PAX CLASSIC WING OR A320-PAX
| 3-53 | 533141-01-2 | ALI 533141-01-2 | 191BT 191EB 192BT 192EB |  | 190 | FUSELAGE SKIN BETWEEN FR 35.8 AND 36 DETAILED INSPECTION OF FUSELAGE SKIN, BETWEEN FR 35.8 AND FR 36 AND BETWEEN STRINGER 25 AND STRINGER 30, LH/RH, EXTERNAL SURFACE | AF | DET |  |  | 38600 FC OR 77200 FH | 9800 FC OR 19600 FH | ALI |  |  | 533100-210-025 | 1 | 0.40 | 0.32 |  | A321
| 3-53 | 533143-01-1 | ALI 533143-01-1 | 734 744 |  | 147 148 | SIDE BOX BEAM IN AREA OF FR 46 DETAILED INSPECTION OF SIDE BOX BEAM IN AREA OF ATTACHMENT TO FR 46, LH/RH | AF | DET |  |  | 40000 FC OR 80000 FH | 10600 FC OR 21200 FH | ALI |  |  | 533100-210-029 | 1 1 | 0.20 0.20 | 0.02 0.02 |  | A319-PAX CLASSIC WING OR A320 PRE 31067 OR A321 CLASSIC WING
| 3-53 | 533144-01-1 | ALI 533144-01-1 |  | INSULATION REMOVED; LINING REMOVED; | 145 146 | FRAME ATTACHMENTS TO PRESSURE FLOOR DETAILED INSPECTION OF FRAME ATTACHMENTS TO PRESSURE FLOOR FROM FR 42 TO FR 46, LH/RH | AF | DET |  |  | 33100 FC OR 66200 FH | 12800 FC OR 25600 FH | ALI |  |  | 533100-210-030 | 1 1 | 0.30 0.30 |  | 0.60 | A319-PAX CLASSIC WING OR A321 CLASSIC WING
| 3-53 | 533151-01-1 | MRB 533151-01-1 | 147AB 147BB 147EB 147FB 734 148DB 148FB 744 191BB 191GB 191HB 191JB 191KB 192KB 195AB 196AB |  | 147 148 191 192 195 196 | KEELBEAM BOX DETAILED INSPECTION OF KEELBEAM BOX NOTE: INSPECTION BETWEEN FR 35 AND FR 47. | AF | DET |  |  | 6 YE | 6 YE | MRB CPCP |  | 1 | 533100-210-007 | 1 1 1 1 1 1 | 0.30 0.30 0.30 0.30 0.30 0.30 | 0.47 0.26 0.36 0.10 0.05 0.06 |  | A320
| 3-53 | 533151-01-2 | MRB 533151-01-2 | 147AB 147BB 147EB 147FB 734 148DB 148FB 744 191BB 191GB 191HB 191JB 191KB 192KB 195AB 196AB |  | 147 148 191 192 195 196 | KEELBEAM BOX DETAILED INSPECTION OF KEELBEAM BOX NOTE: INSPECTION BETWEEN FR 35.8 AND FR 47. | AF | DET |  |  | 6 YE | 6 YE | MRB CPCP |  | 1 | 533100-210-007 | 1 1 1 1 1 1 | 0.30 0.30 0.30 0.30 0.30 0.30 | 0.47 0.26 0.36 0.10 0.05 0.06 |  | A321
| 3-53 | 533151-01-3 | MRB 533151-01-3 | 147AB 147BB 147EB 147FB 734 148DB 148FB 744 191BB 191GB 191HB 191JB 191KB 192KB 195AB 196AB |  | 147 148 191 192 195 196 | KEELBEAM BOX DETAILED INSPECTION OF KEELBEAM BOX NOTE: INSPECTION BETWEEN FR 35 AND FR 47/51. | AF | DET |  |  | 6 YE | 6 YE | MRB CPCP |  | 1 | 533100-210-007 | 1 1 1 1 1 1 | 0.30 0.30 0.30 0.30 0.30 0.30 | 0.47 0.26 0.36 0.10 0.05 0.06 |  | A319
| 3-53 | 533151-01-4 | MRB 533151-01-4 | 147AB 147BB 147EB 147FB 734 148DB 148FB 744 191BB 191GB 191HB 191JB 191KB 192KB 195AB 196AB |  | 147 148 191 192 195 196 | KEELBEAM BOX DETAILED INSPECTION OF KEELBEAM BOX NOTE: INSPECTION BETWEEN FR 35 AND FR 47/54. | AF | DET |  |  | 6 YE | 6 YE | MRB CPCP |  | 1 | 533100-210-007 | 1 1 1 1 1 1 | 0.30 0.30 0.30 0.30 0.30 0.30 | 0.47 0.26 0.36 0.10 0.05 0.06 |  | A318
| 3-53 | 533152-01-1 | MRB 533152-01-1 | 131NW 131PW 132PW | AIR DUCT; INSULATION REMOVED; RECIRCULATION FILTER REMOVED; | 137 138 | PRESSURE BULKHEAD AT FR 35 FWD FACE DETAILED INSPECTION OF PRESSURE BULKHEAD FORWARD FACE NOTE: INSPECTION AT FR 35 AND PRESSURE DECK UPPER SURFACE, BETWEEN FR 35 AND FR 36, INCLUDING CONNECTIONS TO CENTER WING BOX AT FR 35 AND FR 36. | AF | DET |  |  | 12 YE | 6 YE | MRB CPCP |  | 1 | 533100-210-012 | 1 1 | 0.75 0.75 | 0.05 0.03 | 1.00 | A319 OR A318 OR A320 PRE 21003
| 3-53 | 533152-01-3 | MRB 533152-01-3 | 131NW 131PW 132PW | AIR DUCT; INSULATION REMOVED; RECIRCULATION FILTER REMOVED; | 137 138 | PRESSURE BULKHEAD AT FR 35.8 FWD FACE DETAILED INSPECTION OF PRESSURE BULKHEAD FORWARD FACE NOTE: INSPECTION AT FR 35.8 AND PRESSURE DECK UPPER SURFACE, BETWEEN FR 35.8 AND FR 36, INCLUDING CONNECTIONS TO CENTER WING BOX AT FR 35.8 AND FR 36. | AF | DET |  |  | 12 YE | 6 YE | MRB CPCP |  | 1 | 533100-210-012 | 1 1 | 0.75 0.75 | 0.05 0.03 | 1.00 | A321
| 3-53 | 533152-01-7 | MRB 533152-01-7 | 131NW 131PW 132PW | AIR DUCT; INSULATION REMOVED; POTABLE WATER TANK; RECIRCULATION FILTER REMOVED; | 137 138 | PRESSURE BULKHEAD AT FR 35 FWD FACE DETAILED INSPECTION OF PRESSURE BULKHEAD FORWARD FACE NOTE: INSPECTION AT FR 35 AND PRESSURE DECK UPPER SURFACE, BETWEEN FR 35 AND FR 36, INCLUDING CONNECTIONS TO CENTER WING BOX AT FR 35 AND FR 36. | AF | DET |  |  | 12 YE | 6 YE | MRB CPCP |  | 1 | 533100-210-012 | 1 1 | 0.75 0.75 | 0.05 0.03 | 1.00 | A320 POST 21003
| 3-53 | 533153-02-1 | MRB 533153-02-1 | 191BB 191EB 192EB 192FB |  | 191 192 | PRESSURE BULKHEAD AT FR 35 AFT FACE GENERAL VISUAL INSPECTION OF PRESSURE BULKHEAD AFT FACE AND LOWER SKIN OF PRESSURE DECK LOWER SURFACE NOTE: INSPECTION AT FR 35 AND LOWER SKIN OF PRESSURE DECK LOWER SURFACE, BETWEEN FR 35 AND FR 36. | AF | GVI |  |  | 6 YE | 6 YE | MRB CPCP |  | 1 | 533100-210-807 | 1 1 | 0.15 0.15 | 0.15 0.10 |  | A318 OR A319 OR A320
| 3-53 | 533153-02-2 | MRB 533153-02-2 | 191BB 191EB 192EB 192FB |  | 191 192 | PRESSURE BULKHEAD AT FR 35.8 AFT FACE GENERAL VISUAL INSPECTION OF PRESSURE BULKHEAD AFT FACE AND LOWER SKIN OF PRESSURE DECK LOWER SURFACE NOTE: INSPECTION AT FR 35.8 AND LOWER SKIN OF PRESSURE DECK LOWER SURFACE, BETWEEN FR 35.8 AND FR 36. | AF | GVI |  |  | 6 YE | 6 YE | MRB CPCP |  | 1 | 533100-210-807 | 1 1 | 0.15 0.15 | 0.15 0.10 |  | A321
| 3-53 | 533154-01-1 | MRB 533154-01-1 | 734 744 |  | 147 148 | MLG DOORS FITTINGS DETAILED INSPECTION OF HINGE AND ACTUATOR FITTINGS FOR MLG DOORS AT KEELBEAM | AF | DET |  |  | 6 YE | 6 YE | MRB CPCP |  | 1 | 533100-210-014 | 1 1 | 0.20 0.20 | 0.02 0.02 |  | ALL
R | 3-53 | 533154-03-2 | ALI 533154-03-2 | 734 744 | ACTUATOR REMOVED; | 147 148 734 744 | MLG DOORS FITTINGS SPECIAL DETAILED INSPECTION (US AND HFEC) OF ACTUATOR FITTING FOR MLG DOORS AT KEEL BEAM, LH/RH. NOTE: PLANNING: - ACCOMPLISHMENT INSTRUCTIONS GIVEN IN SB 53-1325 ARE ACCEPTABLE MEANS INSTEAD OF ASSOCIATED AMM 533100-220-001. | NDT | SDI |  |  | 3000 FC | 2250 FC | ALI |  |  | 533100-220-001 | 1 1 1 1 | 1.50 1.50 1.50 1.50 | 0.02 0.02 | 4.00 | A319-NEO OR A320-NEO OR A321-NEO
R | 3-53 | 533154-04-2 | ALI 533154-04-2 | 734 744 |  | 147 148 734 744 | MLG DOORS FITTINGS SPECIAL DETAILED INSPECTION (HFEC) OF THE KEEL BEAM MLG DOOR FWD HINGE FITTING, LH/RH. NOTE: PLANNING: - ACCOMPLISHMENT INSTRUCTIONS GIVEN IN SB 53-1326 ARE ACCEPTABLE MEANS INSTEAD OF ASSOCIATED AMM 533100-220-001. | NDT | SDI |  |  | 3000 FC | 3000 FC | ALI |  |  | 533100-220-813 | 1 1 1 1 | 1.25 1.25 1.25 1.25 | 0.02 0.02 |  | A319-NEO OR A320-NEO OR A321-NEO
| 3-53 | 533155-03-1 | ALI 533155-03-1 | 734 744 |  | 147 148 | KEEL BEAM BOX ELLIPTICAL CUTOUT SPECIAL DETAILED INSPECTION (HFEC) OF KEELBEAM BOX ELLIPTICAL CUTOUT AT FR 46, LH/RH | NDT | SDI |  |  | 38400 FC OR 60000 FH | 17500 FC OR 39300 FH | ALI |  |  | 533100-220-007 | 1 1 | 0.50 0.50 | 0.02 0.02 |  | A318-PAX
| 3-53 | 533157-01-1 | MRB 533157-01-1 |  | ANTENNA OR COVERPLATE (IF NO ANTENNA INST); | 200 | SKIN AROUND AINS ANTENNA CUTOUT AT FR 35/36 DETAILED INSPECTION OF SKIN AROUND AINS ANTENNA CUTOUT AT FR 35/36, BETWEEN STRINGER 1, LH/RH AND RIVETED AREA AROUND AINS ANTENNA CUTOUT DOUBLER, BETWEEN FR 35/36 AND STRINGER 1, LH/RH. | AF | DET | 12 YE | 12 YE | 24 YE | 12 YE | MRB CPCP |  |  | 533100-210-046 | 1 | 0.50 |  | 1.00 | A318 POST 31427
| 3-53 | 533180-01-1 | ALI 533180-01-1 |  | CABIN FLOOR PANELS REMOVED; INSULATION REMOVED; | 145 146 | UPPER SURFACES OF PRESSURE DECK MEMBRANES AND SIDE BOXES, BETWEEN FR 42 AND FR 46 SPECIAL DETAILED INSPECTION (HFEC) OF UPPER SURFACE OF PRESSURE DECK MEMBRANES AND SIDE BOXES, BETWEEN FR 42 AND FR 46, AT CONNECTIONS TO LONGITUDINAL BEAMS AND SUPPORT RIBS (INCLUDING LATERAL OUTER PART OF CONNECTION PLATES AT FR 43) AT Y=+/- 254 MM, Y=+/- 765 MM, Y=+/- 1292 MM AND Y=+/- 1650 MM | NDT | SDI |  |  | 48100 FC OR 96300 FH | 6100 FC OR 12200 FH | ALI WFD |  |  | 533100-220-803 | 1 1 | 1.60 1.60 |  | 2.30 | A319-PAX CLASSIC WING OR A320 CLASSIC WING OR A321 CLASSIC WING
| 3-53 | 533180-01-2 | ALI 533180-01-2 |  | CABIN FLOOR PANELS REMOVED; INSULATION REMOVED; | 145 146 | UPPER SURFACES OF PRESSURE DECK MEMBRANES AND SIDE BOXES, BETWEEN FR 42 AND FR 46 SPECIAL DETAILED INSPECTION (HFEC) OF UPPER SURFACE OF PRESSURE DECK MEMBRANES AND SIDE BOXES, BETWEEN FR 42 AND FR 46, AT CONNECTIONS TO LONGITUDINAL BEAMS AND SUPPORT RIBS (INCLUDING LATERAL OUTER PART OF CONNECTION PLATES AT FR 43) AT Y=+/- 254 MM, Y=+/- 765 MM, Y=+/- 1292 MM AND Y=+/- 1650 MM NOTE: PLANNING: - FOR AIRCRAFT POST 160080 REFER TO INTRODUCTION SECTION ALS PART2 (ALI) FOR FIRST TASK ACCOMPLISHMENT AFTER SB 57-1193 EMBODIMENT. | NDT | SDI |  |  | 34000 FC OR 68100 FH | 4500 FC OR 9000 FH | ALI WFD |  |  | 533100-220-803 | 1 1 | 1.60 1.60 |  | 2.30 | A319-PAX RETRO WING PRE 159930 OR A320 RETRO WING PRE 159930
| 3-53 | 533181-01-1 | ALI 533181-01-1 | 734 744 | CABIN FLOOR PANELS REMOVED; INSULATION REMOVED; | 147 148 | LONGITUDINAL BEAMS FLANGES AT ATTACHMENT AREA TO PRESSURE DECK MEMBRANE BETWEEN FR 42 AND FR 46 SPECIAL DETAILED INSPECTION (LFEC) OF LONGITUDINAL BEAMS FLANGES AT ATTACHMENT AREA TO PRESSURE DECK MEMBRANE BETWEEN FR 42 AND FR 46 AT Y=+/- 254 MM, Y=+/- 765MM, Y=+/- 1292 MM AND SIDE BOX FLANGE AT Y=+/- 1650 MM | NDT | SDI |  |  | 48500 FC OR 97100 FH | 12500 FC OR 25100 FH | ALI WFD |  |  | 533100-220-802 | 1 1 | 1.40 1.40 | 0.02 0.02 | 2.30 | A319-PAX CLASSIC WING OR A320 CLASSIC WING OR A321 CLASSIC WING
R | 3-53 | 533181-01-2 | ALI 533181-01-2 | 734 744 | CABIN FLOOR PANELS REMOVED; INSULATION REMOVED; | 147 148 | LONGITUDINAL BEAMS FLANGES AT ATTACHMENT AREA TO PRESSURE DECK MEMBRANE BETWEEN FR 42 AND FR 46 SPECIAL DETAILED INSPECTION (LFEC) OF LONGITUDINAL BEAMS FLANGES AT ATTACHMENT AREA TO PRESSURE DECK MEMBRANE BETWEEN FR 42 AND FR 46 AT Y=+/- 254 MM, Y=+/- 765MM, Y=+/- 1292 MM AND SIDE BOX FLANGE AT Y=+/- 1650 MM NOTE: PLANNING: - FOR AIRCRAFT POST 160080 REFER TO INTRODUCTION SECTION ALS PART2 (ALI) FOR FIRST TASK ACCOMPLISHMENT AFTER SB 57-1193 EMBODIMENT. | NDT | SDI |  |  | 33300 FC OR 66700 FH | 7500 FC OR 15100 FH | ALI WFD |  |  | 533100-220-802 | 1 1 | 1.40 1.40 | 0.02 0.02 | 2.30 | A319-PAX RETRO WING PRE 159930 (53-1362) OR A320 RETRO WING PRE 159930 (53-1362)
R | 3-53 | 533181-01-3 | ALI 533181-01-3 | 734 744 | CABIN FLOOR PANELS REMOVED; INSULATION REMOVED; | 147 148 | LONGITUDINAL BEAMS FLANGES AT ATTACHMENT AREA TO PRESSURE DECK MEMBRANE BETWEEN FR 42 AND FR 46 SPECIAL DETAILED INSPECTION (LFEC) OF LONGITUDINAL BEAMS FLANGES AT ATTACHMENT AREA TO PRESSURE DECK MEMBRANE BETWEEN FR 42 AND FR 46 AT Y=+/- 254 MM, Y=+/- 765MM, Y=+/- 1292 MM AND SIDE BOX FLANGE AT Y=+/- 1650 MM | NDT | SDI |  |  | 46400 FC OR 92900 FH | 9100 FC OR 18300 FH | ALI WFD |  |  | 533100-220-802 | 1 1 | 1.40 1.40 | 0.02 0.02 | 2.30 | A319-PAX MODIFIED WING OR A320-PAX MODIFIED WING OR A321 MODIFIED WING
R | 3-53 | 533182-01-1 | MRB 533182-01-1 |  | CABIN FLOOR PANELS REMOVED; INSULATION REMOVED; | 145 146 | CENTER FUSELAGE DETAILED INSPECTION OF CONNECTION PLATES AT FR 43, (EXCLUDING LATERAL OUTER PART OF CONNECTION PLATES) BETWEEN Y=+/- 254 MM, AND BETWEEN Y=+ 765 MM AND Y=+ 1292 MM, AND BETWEEN Y=- 765 MM AND Y=- 1292 MM (3 PLACES) | AF | DET |  |  | 48000 FC OR 96000 FH | 20000 FC OR 40000 FH | MRB |  |  | 533100-210-802 | 1 1 | 0.75 0.75 |  | 2.30 | A319-PAX OR A320-PAX
R | 3-53 | 533185-01-1 | ALI 533185-01-1 | 131NW 131PW 132PW 825 | AIR CONDITIONING DUCTS REMOVED; BOLTS REMOVED; INSULATION REMOVED; RECIRCULATION FILTER REMOVED; | 137 138 | PRESSURE DECK MEMBRANE UPPER SURFACE TO CENTER WING BOX, UNDER TITANIUM ANGLE CONNECTION AND CORNER BRACKETS AT FR 36 SPECIAL DETAILED INSPECTION (LFEC AND ROTO) OF PRESSURE DECK MEMBRANE UPPER SURFACE TO CENTER WING BOX, UNDER TITANIUM ANGLE CONNECTION AND CORNER BRACKETS AT FR 36 | NDT | SDI |  |  | 48000 FC OR 96000 FH | 31200 FC OR 62500 FH | ALI |  |  | 533100-220-804 | 1 1 | 1.20 1.20 | 0.05 0.06 | 1.10 | A319-PAX CLASSIC WING OR A320 CLASSIC WING PRE 21003 OR A321 CLASSIC WING
R | 3-53 | 533185-01-2 | ALI 533185-01-2 | 131NW 131PW 132PW 825 | AIR CONDITIONING DUCTS REMOVED; BOLTS REMOVED; INSULATION REMOVED; POTABLE WATER TANK REMOVED; RECIRCULATION FILTER REMOVED; | 137 138 | PRESSURE DECK MEMBRANE UPPER SURFACE TO CENTER WING BOX, UNDER TITANIUM ANGLE CONNECTION AND CORNER BRACKETS AT FR 36 SPECIAL DETAILED INSPECTION (LFEC AND ROTO) OF PRESSURE DECK MEMBRANE UPPER SURFACE TO CENTER WING BOX, UNDER TITANIUM ANGLE CONNECTION AND CORNER BRACKETS AT FR 36 | NDT | SDI |  |  | 48000 FC OR 96000 FH | 31200 FC OR 62500 FH | ALI |  |  | 533100-220-804 | 1 1 | 1.20 1.20 | 0.05 0.06 | 1.10 | A320 CLASSIC WING POST 21003
| 3-53 | 533186-01-1 | ALI 533186-01-1 | 131PW 132PW | AIR CONDITIONING DUCTS REMOVED; INSULATION REMOVED; RECIRCULATION FILTER REMOVED; | 137 138 | FR 35 FORWARD FACE TO PRESSURE BULKHEAD ATTACHMENTS SPECIAL DETAILED INSPECTION (HFEC) OF FRAME FORWARD FACE TO PRESSURE BULKHEAD ATTACHMENTS, AROUND RIVETS AND HOLES BETWEEN STRINGER 28 AND STRINGER 31, LH/RH NOTE: INSPECTION OF FR 35 FORWARD FACE. | NDT | SDI |  |  | 40000 FC OR 80000 FH | 15000 FC OR 30000 FH | ALI |  |  | 533100-220-805 | 1 1 | 2.92 2.92 | 0.03 0.03 | 1.00 | A318-PAX PRE 153832 (53-1268) OR A319-PAX PRE 153832 (53-1268) PRE 157159 OR A320 PRE 153832 (53-1268) PRE 157159
| 3-53 | 533186-01-2 | ALI 533186-01-2 | 131PW 132PW | AIR CONDITIONING DUCTS REMOVED; INSULATION REMOVED; RECIRCULATION FILTER REMOVED; | 137 138 | FR 35 FORWARD FACE TO PRESSURE BULKHEAD ATTACHMENTS SPECIAL DETAILED INSPECTION (HFEC) OF FRAME FORWARD FACE TO PRESSURE BULKHEAD ATTACHMENTS, AROUND RIVETS AND HOLES BETWEEN STRINGER 28 AND STRINGER 31, LH/RH NOTE: INSPECTION OF FR 35.8 FORWARD FACE. | NDT | SDI |  |  | 40000 FC OR 80000 FH | 15000 FC OR 30000 FH | ALI |  |  | 533100-220-805 | 1 1 | 2.92 2.92 | 0.03 0.03 | 1.00 | A321 PRE 153832 (53-1268) PRE 157159
R | 3-53 | 533188-01-1 | ALI 533188-01-1 | 191BB 191EB 192EB 192FB |  | 191 192 | PRESSURE BULKHEAD, AFT FACE, LOWER PART OF VERTICAL STRUTS DETAILED INSPECTION OF PRESSURE BULKHEAD, AFT FACE, LOWER PART OF VERTICAL STRUTS (200 MM FROM BOTTOM) AT Y= +/-765 MM (2 PLACES) NOTE: PRESSURE BULKHEAD FR 35. | AF | DET |  |  | 30300 FC | 8400 FC | ALI |  |  | 533100-220-806 | 1 1 | 0.30 0.30 | 0.15 0.10 |  | A318-PAX OR A319-PAX OR A320-PAX
| 3-53 | 533188-01-2 | ALI 533188-01-2 | 191BB 191EB 192EB 192FB |  | 191 192 | PRESSURE BULKHEAD, AFT FACE, LOWER PART OF VERTICAL STRUTS DETAILED INSPECTION OF PRESSURE BULKHEAD, AFT FACE, LOWER PART OF VERTICAL STRUTS (200 MM FROM BOTTOM) AT Y= +/-765 MM (2 PLACES) NOTE: PRESSURE BULKHEAD FR 35.8. | AF | DET |  |  | 30300 FC | 8400 FC | ALI |  |  | 533100-220-806 | 1 1 | 0.30 0.30 | 0.15 0.10 |  | A321
| 3-53 | 533189-01-1 | ALI 533189-01-1 | 191BT 192BT | AIR CONDITIONING DUCTS REMOVED; | 191 192 | ANGLE FITTING ATTACHMENT AT FR 36 AT STRINGER 30 SPECIAL DETAILED INSPECTION (LFEC) OF ANGLE FITTING FORWARD ATTACHMENT, AT FR 36 AT STRINGER 30, LH/RH | NDT | SDI |  |  | 26900 FC OR 53800 FH | 21500 FC OR 43000 FH | ALI |  |  | 533100-220-807 | 1 1 | 0.55 0.55 | 0.11 0.11 | 0.70 | A318-PAX PRE 150069 PRE 153070 OR A319-PAX CLASSIC WING PRE 150069 PRE 153070 (53-1276) OR A320 CLASSIC WING PRE 150069 PRE 153070 (53-1276)
| 3-53 | 533189-01-3 | ALI 533189-01-3 | 191BT 192BT | AIR CONDITIONING DUCTS REMOVED; | 191 192 | ANGLE FITTING ATTACHMENT AT FR 36 AT STRINGER 30 SPECIAL DETAILED INSPECTION (LFEC) OF ANGLE FITTING FORWARD ATTACHMENT, AT FR 36 AT STRINGER 30, LH/RH | NDT | SDI |  |  | 50100 FC OR 100200 FH | 32600 FC OR 65200 FH | ALI |  |  | 533100-220-807 | 1 1 | 0.55 0.55 | 0.11 0.11 | 0.70 | A319-PAX CLASSIC WING POST 150069 PRE 152637 PRE 153070 (53-1276) OR A320 CLASSIC WING POST 150069 PRE 152637 PRE 153070 (53-1276) OR A321 PRE 152637 PRE 153070
| 3-53 | 533189-01-4 | ALI 533189-01-4 | 191BT 192BT | AIR CONDITIONING DUCTS REMOVED; | 191 192 | ANGLE FITTING ATTACHMENT AT FR 36 AT STRINGER 30 SPECIAL DETAILED INSPECTION (LFEC) OF ANGLE FITTING FORWARD ATTACHMENT, AT FR 36 AT STRINGER 30, LH/RH NOTE: PLANNING: - FOR AIRCRAFT POST 160080 REFER TO INTRODUCTION SECTION ALS PART2 (ALI) FOR FIRST TASK ACCOMPLISHMENT AFTER SB 57-1193 EMBODIMENT. | NDT | SDI |  |  | 16900 FC OR 33900 FH | 16500 FC OR 33000 FH | ALI |  |  | 533100-220-807 | 1 1 | 0.55 0.55 | 0.11 0.11 | 0.70 | A319-PAX RETRO WING PRE 150069 PRE 153070 (53-1276) OR A320 RETRO WING PRE 150069 PRE 153070 (53-1276)
| 3-53 | 533189-01-5 | ALI 533189-01-5 | 191BT 192BT | AIR CONDITIONING DUCTS REMOVED; | 191 192 | ANGLE FITTING ATTACHMENT AT FR 36 AT STRINGER 30 SPECIAL DETAILED INSPECTION (LFEC) OF ANGLE FITTING FORWARD ATTACHMENT, AT FR 36 AT STRINGER 30, LH/RH NOTE: PLANNING: - FOR AIRCRAFT POST 160080 REFER TO INTRODUCTION SECTION ALS PART2 (ALI) FOR FIRST TASK ACCOMPLISHMENT AFTER SB 57-1193 EMBODIMENT. | NDT | SDI |  |  | 38500 FC OR 77000 FH | 16500 FC OR 33000 FH | ALI |  |  | 533100-220-807 | 1 1 | 0.55 0.55 | 0.11 0.11 | 0.70 | A319-PAX RETRO WING PRE 150069 POST 153070 (53-1276) OR A320 RETRO WING PRE 150069 POST 153070 (53-1276)
| 3-53 | 533189-01-6 | ALI 533189-01-6 | 191BT 192BT | AIR CONDITIONING DUCTS REMOVED; | 191 192 | ANGLE FITTING ATTACHMENT AT FR 36 AT STRINGER 30 SPECIAL DETAILED INSPECTION (LFEC) OF ANGLE FITTING FORWARD ATTACHMENT, AT FR 36 AT STRINGER 30, LH/RH NOTE: PLANNING: - FOR AIRCRAFT POST 160080 REFER TO INTRODUCTION SECTION ALS PART2 (ALI) FOR FIRST TASK ACCOMPLISHMENT AFTER SB 57-1193 EMBODIMENT. | NDT | SDI |  |  | 31700 FC OR 63400 FH | 25000 FC OR 50000 FH | ALI |  |  | 533100-220-807 | 1 1 | 0.55 0.55 | 0.11 0.11 | 0.70 | A319-PAX RETRO WING POST 150069 PRE 152637 PRE 153070 (53-1276) OR A320 RETRO WING POST 150069 PRE 152637 PRE 153070 (53-1276)
| 3-53 | 533189-01-7 | ALI 533189-01-7 | 191BT 192BT | AIR CONDITIONING DUCTS REMOVED; | 191 192 | ANGLE FITTING ATTACHMENT AT FR 36 AT STRINGER 30 SPECIAL DETAILED INSPECTION (LFEC) OF ANGLE FITTING FORWARD ATTACHMENT, AT FR 36 AT STRINGER 30, LH/RH NOTE: PLANNING: - FOR AIRCRAFT POST 160080 REFER TO INTRODUCTION SECTION ALS PART2 (ALI) FOR FIRST TASK ACCOMPLISHMENT AFTER SB 57-1193 EMBODIMENT. | NDT | SDI |  |  | 10500 FC OR 45200 FH | 10500 FC OR 45200 FH | ALI |  |  | 533100-220-807 | 1 1 | 0.55 0.55 | 0.11 0.11 | 0.70 | A319-VIP RETRO WING PRE 150069 PRE 153070 (53-1276)
R | 3-53 | 533191-01-1 | ALI 533191-01-1 |  | INSULATION DISPLACED; LINING REMOVED; OVERHEAD STOWAGE COMPARTMENTS REMOVED; | 200 | STRINGER COUPLING AREA AT FR 47 SPECIAL DETAILED INSPECTION (HFEC AND US) OF STRINGER COUPLING FROM STRINGER 10 LH/RH TO CROWN CENTER LINE, FWD AND AFT FR 47, INTERNAL SURFACE. NOTE: PLANNING: - THIS TASK IS AN ALTERNATIVE TO TASK 533191-02-1. | NDT | SDI |  |  | 40300 FC OR 80700 FH | 6700 FC OR 13400 FH | ALI WFD |  |  | 533100-220-809 | 1 | 0.97 |  | 0.60 | A320 CLASSIC WING PRE 31012 PRE 160928 (53-1389) OR A320 RETRO WING PRE 31012
N | 3-53 | 533191-02-1 | ALI 533191-02-1 |  | BOLTS REMOVED; INSULATION DISPLACED; LINING REMOVED; OVERHEAD STOWAGE COMPARTMENTS REMOVED; | 200 | STRINGER COUPLING AREA AT FR 47 SPECIAL DETAILED INSPECTION (HFEC AND ROTO) OF STRINGER COUPLING FROM STRINGER 10 LH/RH TO CROWN CENTER LINE, FWD AND AFT FR 47, INTERNAL SURFACE. NOTE: PLANNING: - THIS TASK IS AN ALTERNATIVE TO TASK 533191-01-1. | NDT | SDI |  |  | 40300 FC OR 80700 FH | 6700 FC OR 13400 FH | ALI WFD |  |  |  | 1 | 0.97 |  | 0.70 | A320 CLASSIC WING PRE 31012 PRE 160928 (53-1389) OR A320 RETRO WING PRE 31012
| 3-53 | 534106-01-1 | ALI 534106-01-1 | 252HW 252LW 252PW | INSULATION REMOVED; | 252 | FRAME SPLICES FR 53-56 DETAILED INSPECTION OF FRAME SPLICES AND ADJACENT AREA LOCATED ABOVE STRINGER 18 RH NOTE: INSPECT AREA FROM FR 53 TO FR 56. | AF | DET |  |  | 51300 FC OR 102700 FH | 12900 FC OR 25800 FH | ALI |  |  | 534100-210-840 | 1 | 0.30 | 0.06 | 0.30 | A320 CLASSIC WING
| 3-53 | 534106-01-4 | ALI 534106-01-4 | 252HW 252LW 252PW | INSULATION REMOVED; | 252 | FRAME SPLICES FR 53-56 DETAILED INSPECTION OF FRAME SPLICES AND ADJACENT AREA LOCATED ABOVE STRINGER 18 RH NOTE: INSPECT AREA FROM FR 53 TO FR 56. THIS TASK IS AN ALTERNATIVE INSPECTION TO TASK 534106-02-4. | AF | DET |  |  | 12000 FC OR 69000 FH | 4000 FC OR 23000 FH | ALI |  |  | 534100-210-840 | 1 | 0.30 | 0.06 | 0.30 | A319-VIP CLASSIC WING
| 3-53 | 534106-02-4 | ALI 534106-02-4 | 252HW 252LW 252PW | INSULATION REMOVED; | 252 | FRAME SPLICES FR 53-56 SPECIAL DETAILED INSPECTION (US) OF FRAME SPLICES AND ADJACENT AREA LOCATED ABOVE STRINGER 18 NOTE: INSPECT AREA FROM FR 53 TO FR 56. THIS TASK IS AN ALTERNATIVE INSPECTION TO TASK 534106-01-4. | NDT | SDI |  |  | 12000 FC OR 69000 FH | 9100 FC OR 52500 FH | ALI |  |  | 534100-220-004 | 1 | 0.60 | 0.06 | 0.30 | A319-VIP CLASSIC WING
| 3-53 | 534107-01-1 | MRB 534107-01-1 |  | ACT(S) REMOVED (IF INSTALLED); CARGO FLOOR PANELS REMOVED; | 153 154 | FUSELAGE INTERNAL STRUCTURE FR 46-65 DETAILED INSPECTION OF FUSELAGE INTERNAL STRUCTURE, BETWEEN FR 46 AND FR 65, INCLUDING AFT FACE OF PRESSURE BULKHEAD FROM STRINGER 38, LH/RH TO BOTTOM CENTER LINE. | AF | DET |  |  | 6 YE | 6 YE | MRB CPCP |  | 1+2 | 534100-210-014 | 1 1 | 2.00 2.00 |  | 36.02 | ALL
R | 3-53 | 534108-01-2 | ALI 534108-01-2 |  |  | 100 | FUSELAGE EXTERNAL SURFACE FR 47-70 GENERAL VISUAL INSPECTION OF FUSELAGE EXTERNAL SURFACE, BETWEEN FR 47 AND FR 70, FROM STRINGER 23, LH/RH TO BOTTOM CENTERLINE, EXCEPT AREA COVERED BY BELLY FAIRING | AF | GVI |  |  | 3000 FC | 3000 FC | ALI |  |  | 534100-210-810 | 1 | 0.50 |  |  | A320-PAX OR A321
| 3-53 | 534108-01-4 | ALI 534108-01-4 |  |  | 100 | FUSELAGE EXTERNAL SURFACE FR 47/51-70 GENERAL VISUAL INSPECTION OF FUSELAGE EXTERNAL SURFACE, BETWEEN FR 47/51 AND FR 70, FROM STRINGER 23, LH/RH TO BOTTOM CENTERLINE, EXCEPT AREA COVERED BY BELLY FAIRING NOTE: PLANNING: - FOR AIRCRAFT POST 160080 REFER TO INTRODUCTION SECTION ALS PART2 (ALI) FOR FIRST TASK ACCOMPLISHMENT AFTER SB 57-1193 EMBODIMENT. | AF | GVI |  |  | 3000 FC | 3000 FC | ALI |  |  | 534100-210-810 | 1 | 0.50 |  |  | A319-PAX OR A319-VIP MODIFIED WING OR A319-VIP RETRO WING
| 3-53 | 534108-01-6 | ALI 534108-01-6 |  |  | 100 | FUSELAGE EXTERNAL SURFACE FR 47/54-70 GENERAL VISUAL INSPECTION OF FUSELAGE EXTERNAL SURFACE, BETWEEN FR 47/54 AND FR 70, FROM STRINGER 23, LH/RH TO BOTTOM CENTERLINE, EXCEPT AREA COVERED BY BELLY FAIRING | AF | GVI |  |  | 3000 FC | 3000 FC | ALI |  |  | 534100-210-810 | 1 | 0.50 |  |  | A318-PAX
| 3-53 | 534108-01-8 | ALI 534108-01-8 |  |  | 100 | FUSELAGE EXTERNAL SURFACE FR 47/51-70 GENERAL VISUAL INSPECTION OF FUSELAGE EXTERNAL SURFACE, BETWEEN FR 47/54 AND FR 70, FROM STRINGER 23, LH/RH TO BOTTOM CENTERLINE, EXCEPT AREA COVERED BY BELLY FAIRING | AF | GVI |  |  | 1300 FC | 1300 FC | ALI |  |  | 534100-210-810 | 1 | 0.50 |  |  | A318-VIP
N | 3-53 | 534108-01-10 | ALI 534108-01-10 |  |  | 100 | FUSELAGE EXTERNAL SURFACE FR 47-70 GENERAL VISUAL INSPECTION OF FUSELAGE EXTERNAL SURFACE, BETWEEN FR 47/51 (A319)/ FR 47 (A320) AND FR 70, FROM STRINGER 23, LH/RH TO BOTTOM CENTERLINE, EXCEPT AREA COVERED BY BELLY FAIRING | AF | GVI |  |  | 2800 FC OR 12000 FH | 2800 FC OR 12000 FH | ALI |  |  | 534100-210-810 | 1 | 0.50 |  |  | A319-VIP-NEO OR A320-VIP
R | 3-53 | 534111-01-1 | MRB 534111-01-1 |  | ANTENNA COVER PLATE REMOVED (IF INSTALLED); ANTENNA REMOVED (IF INSTALLED); | 200 | ADF2 ANTENNA SKIN CUTOUT DETAILED INSPECTION OF SKIN AROUND ADF2 ANTENNA CUTOUT, BETWEEN STRINGER 1, LH/RH, EXTERNAL SURFACE NOTE: INSPECTION BETWEEN FR 48 AND FR 49. FOR PRE 20053 AIRCRAFT RETROFITTED, THRESHOLD IS TO BE COUNTED FROM EMBODIMENT OF MOD 20053 VIA SB. | AF | DET | 12 YE | 12 YE | 24 YE | 12 YE | MRB CPCP |  |  | 534100-210-002 | 1 | 0.30 |  | 1.00 | A320 POST 20053 (34-1063), (34-1363), (34-1493) OR A320 POST 25144
R | 3-53 | 534111-01-2 | MRB 534111-01-2 |  | ANTENNA COVER PLATE REMOVED (IF INSTALLED); ANTENNA REMOVED (IF INSTALLED); | 200 | ADF2 ANTENNA SKIN CUTOUT DETAILED INSPECTION OF SKIN AROUND ADF2 ANTENNA CUTOUT, BETWEEN STRINGER 1, LH/RH, EXTERNAL SURFACE NOTE: INSPECTION BETWEEN FR 47.1 AND FR 47.2. FOR PRE 20053 AIRCRAFT RETROFITTED, THRESHOLD IS TO BE COUNTED FROM EMBODIMENT OF MOD 20053 VIA SB. | AF | DET | 12 YE | 12 YE | 24 YE | 12 YE | MRB CPCP |  |  | 534100-210-002 | 1 | 0.30 |  | 1.00 | A321 POST 20053 (34-1063), (34-1363), (34-1493) OR A321 POST 25144
| 3-53 | 534111-01-4 | ALI 534111-01-4 MRB 534111-01-4 |  | COVER OF ANTENNA AND ANTENNA REMOVED; | 200 | ADF2 ANTENNA SKIN CUTOUT DETAILED INSPECTION OF SKIN AROUND ADF2 ANTENNA CUTOUT, BETWEEN STRINGER 1, LH/RH, EXTERNAL SURFACE NOTE: INSPECTION BETWEEN FR 55 AND FR 56. FOR PRE 20053 AIRCRAFT RETROFITTED, THRESHOLD IS TO BE COUNTED FROM EMBODIMENT OF MOD 20053 VIA SB. | AF | DET | 12 YE OR 28800 FC OR 60000 FH | 12 YE OR 16700 FC OR 41700 FH | 24 YE OR 28800 FC OR 60000 FH | 12 YE OR 16700 FC OR 41700 FH | ALI MRB CPCP |  |  | 534100-210-002 | 1 | 0.30 |  | 1.00 | A318-PAX POST 20053
| 3-53 | 534111-01-6 | MRB 534111-01-4 |  | COVER OF ANTENNA AND ANTENNA REMOVED; | 200 | ADF2 ANTENNA SKIN CUTOUT DETAILED INSPECTION OF SKIN AROUND ADF2 ANTENNA CUTOUT, BETWEEN STRINGER 1, LH/RH, EXTERNAL SURFACE NOTE: INSPECTION BETWEEN FR 55 AND FR 56. | AF | DET | 12 YE | 12 YE | 24 YE | 12 YE | MRB CPCP |  |  | 534100-210-002 | 1 | 0.30 |  | 1.00 | A318-VIP POST 20053
| 3-53 | 534111-01-8 | MRB 534111-01-8 |  | COVER OF ANTENNA AND ANTENNA REMOVED; | 200 | ADF2 ANTENNA SKIN CUTOUT DETAILED INSPECTION OF SKIN AROUND ADF2 ANTENNA CUTOUT, BETWEEN STRINGER 1, LH/RH, EXTERNAL SURFACE NOTE: INSPECTION BETWEEN FR 52 AND FR 53. | AF | DET | 12 YE | 12 YE | 24 YE | 12 YE | MRB CPCP |  |  | 534100-210-002 | 1 | 0.30 |  | 1.00 | A319 POST 20053 (34-1063), (34-1363), (34-1492), (34-1514)
R | 3-53 | 534112-01-1 | MRB 534112-01-1 |  | ANTENNA COVER PLATE REMOVED (IF INSTALLED); ANTENNA REMOVED (IF INSTALLED); | 200 | VHF3 ANTENNA SKIN CUTOUT DETAILED INSPECTION OF SKIN AROUND VHF 3 ANTENNA CUTOUT, BETWEEN STRINGER 1, LH/RH, EXTERNAL SURFACE NOTE: INSPECTION BETWEEN FR 52 AND FR 53. | AF | DET | 12 YE | 12 YE | 24 YE | 12 YE | MRB CPCP |  |  | 534100-210-019 | 1 | 0.30 |  | 1.00 | A320 POST 25144 OR A321 POST 25144
| 3-53 | 534112-01-4 | ALI 534112-01-4 MRB 534112-01-4 |  | ANTENNA REMOVED; | 200 | VHF3 ANTENNA SKIN CUTOUT DETAILED INSPECTION OF SKIN AROUND VHF 3 ANTENNA CUTOUT, BETWEEN STRINGER 1, LH/RH, EXTERNAL SURFACE NOTE: INSPECTION BETWEEN FR 60 AND FR 61. | AF | DET | 12 YE OR 31200 FC OR 60000 FH | 12 YE OR 18700 FC OR 56100 FH | 24 YE OR 31200 FC OR 60000 FH | 12 YE OR 18700 FC OR 56100 FH | ALI MRB CPCP |  |  | 534100-210-019 | 1 | 0.30 |  | 1.00 | A318-PAX
| 3-53 | 534112-01-5 | MRB 534112-01-5 |  | ANTENNA REMOVED; | 200 | VHF3 ANTENNA SKIN CUTOUT DETAILED INSPECTION OF SKIN AROUND VHF 3 ANTENNA CUTOUT, BETWEEN STRINGER 1, LH/RH, EXTERNAL SURFACE NOTE: INSPECTION BETWEEN FR 56 AND FR 57. | AF | DET | 12 YE | 12 YE | 24 YE | 12 YE | MRB CPCP |  |  | 534100-210-019 | 1 | 0.30 |  | 1.00 | A319
| 3-53 | 534112-01-6 | MRB 534112-01-4 |  | ANTENNA REMOVED; | 200 | VHF3 ANTENNA SKIN CUTOUT DETAILED INSPECTION OF SKIN AROUND VHF 3 ANTENNA CUTOUT, BETWEEN STRINGER 1, LH/RH, EXTERNAL SURFACE. NOTE: INSPECTION BETWEEN FR 60 AND FR 61. | AF | DET | 12 YE | 12 YE | 24 YE | 12 YE | MRB CPCP |  |  | 534100-210-019 | 1 | 0.30 |  | 1.00 | A318-VIP
| 3-53 | 534113-01-3 | ALI 534113-01-3 |  |  | 200 | CIRCUMFERENTIAL SKIN SPLICE AT FR 64 DETAILED INSPECTION OF SKIN IN CIRCUMFERENTIAL SPLICE AND STRINGER COUPLING AREAS AT FR 64, FROM STRINGER 10, LH/RH TO CROWN CENTER LINE, EXTERNAL SURFACE | AF | DET |  |  | 12500 FC OR 56600 FH | 10500 FC OR 47600 FH | ALI |  |  | 534100-210-020 | 1 | 0.50 |  |  | A319-VIP PRE 31012
R | 3-53 | 534118-01-4 | MRB 534118-01-4 |  |  | 200 | REAR FUSELAGE GENERAL VISUAL INSPECTION OF FUSELAGE EXTERNAL SURFACE, BETWEEN STRINGER 23, LH/RH TO CROWN CENTER LINE NOTE: INSPECTION FROM FR 47 TO FR 70. | AF | GVI |  |  | 30000 FC | 3000 FC | MRB |  |  | 534100-210-823 | 1 | 5.61 |  |  | A320-PAX OR A321
R | 3-53 | 534118-01-5 | MRB 534118-01-5 |  |  | 200 | REAR FUSELAGE GENERAL VISUAL INSPECTION OF FUSELAGE EXTERNAL SURFACE, BETWEEN STRINGER 23, LH/RH TO CROWN CENTER LINE NOTE: INSPECTION FROM FR 47/51 TO FR 70. | AF | GVI |  |  | 30000 FC | 3000 FC | MRB |  |  | 534100-210-823 | 1 | 4.68 |  |  | A319-PAX
R | 3-53 | 534118-01-6 | MRB 534118-01-6 |  |  | 200 | REAR FUSELAGE GENERAL VISUAL INSPECTION OF FUSELAGE EXTERNAL SURFACE, BETWEEN STRINGER 23, LH/RH TO CROWN CENTER LINE NOTE: INSPECTION FROM FR 47/54 TO FR 70. | AF | GVI |  |  | 30000 FC | 3000 FC | MRB |  |  | 534100-210-823 | 1 | 3.98 |  |  | A318-PAX
R | 3-53 | 534120-01-1 | ALI 534120-01-1 |  | ACT(S) REMOVED (IF INSTALLED); CARGO COMPARTMENT CEILING PANELS REMOVED; INSULATION DISPLACED; LINING REMOVED; | 151 152 161 162 | REAR FUSELAGE DETAILED INSPECTION OF FUSELAGE INTERNAL STRUCTURE, BETWEEN CABIN FLOOR PANELS AND CARGO COMPARTMENT FLOOR, INCLUDING CABIN FLOOR STRUCTURE, FROM FR 47 TO FR 65 | AF | DET |  |  | 42700 FC OR 85400 FH | 8200 FC OR 16400 FH | ALI |  |  | 534100-210-825 | 1 1 1 1 | 0.87 0.87 0.87 0.87 |  | 35.29 | A319-PAX POST 161306 OR A320-PAX POST 161271 OR A321 POST 161271 OR A321-POST-FLEX PRE 162308
| 3-53 | 534121-01-3 | ALI 534121-01-3 |  |  | 200 | CIRCUMFERENTIAL SKIN SPLICE AT FR 64 SPECIAL DETAILED INSPECTION (LFEC) OF SPLICE PLATE AT CIRCUMFERENTIAL SKIN SPLICE AT FR 64, FROM STRINGER 10, LH/RH TO CROWN CENTERLINE, EXTERNAL SURFACE | NDT | SDI |  |  | 12500 FC OR 56500 FH | 10500 FC OR 47600 FH | ALI |  |  | 534100-220-010 | 1 | 0.70 |  |  | A319-VIP PRE 31012
| 3-53 | 534122-01-1 | ALI 534122-01-1 |  | INSULATION REMOVED; LINING REMOVED; | 250 | REAR FUSELAGE SPECIAL DETAILED INSPECTION (LFEC) OF FUSELAGE SKIN UNDER THE COMPLETE OUTER RIVET ROW OF THE DOUBLER OF THE SATCOM ANTENNA, IN THE AREA OF FR 58 TO FR 61, STRINGER 2 LH AND STRINGER 2 RH, EXCEPT RIVETS AT STRINGER OR FRAME JUNCTIONS | NDT | SDI |  |  | 36200 FC OR 72500 FH | 8700 FC OR 17400 FH | ALI WFD |  |  | 534100-220-816 | 1 | 2.85 |  | 0.60 | A319-PAX POST 26372 OR A319-PAX POST 26995 OR A319-PAX POST 32856 (23-1211)
| 3-53 | 534122-01-3 | ALI 534122-01-3 |  | INSULATION REMOVED; LINING REMOVED; | 200 | REAR FUSELAGE SPECIAL DETAILED INSPECTION (LFEC) OF FUSELAGE SKIN UNDER THE COMPLETE OUTER RIVET ROW OF THE DOUBLER OF THE SATCOM ANTENNA, IN THE AREA OF FR 58 TO FR 61, STRINGER 2 LH AND STRINGER 2 RH, EXCEPT RIVETS AT STRINGER OR FRAME JUNCTIONS | NDT | SDI |  |  | 41300 FC OR 82600 FH | 7800 FC OR 15600 FH | ALI WFD |  |  | 534100-220-816 | 1 | 2.85 |  | 0.60 | A321 POST 26995 OR A321 POST 32856
| 3-53 | 534122-01-5 | ALI 534122-01-5 |  | INSULATION REMOVED; LINING REMOVED; | 200 | REAR FUSELAGE SPECIAL DETAILED INSPECTION (LFEC) OF FUSELAGE SKIN UNDER THE COMPLETE OUTER RIVET ROW OF THE DOUBLER OF THE SATCOM ANTENNA, IN THE AREA OF FR 58 TO FR 61, STRINGER 2 LH AND STRINGER 2 RH, EXCEPT RIVETS AT STRINGER OR FRAME JUNCTIONS | NDT | SDI |  |  | 60000 FC OR 120000 FH | 10500 FC OR 21100 FH | ALI WFD |  |  | 534100-220-816 | 1 | 2.85 |  | 0.60 | A320 CLASSIC WING POST 26371 OR A320 CLASSIC WING POST 26995 OR A320 CLASSIC WING POST 32856 (23-1211)
R | 3-53 | 534123-01-2 | ALI 534123-01-2 | 832 842 | BOLTS REMOVED; GALLEYS AND TOILETS IF INSTALLED REMOVED; INSULATION REMOVED; LINING REMOVED; | 261 262 263 264 | REAR FUSELAGE SPECIAL DETAILED INSPECTION (ROTO) OF FUSELAGE INTERNAL STRUCTURE, FR 66 AND FR 68 INNER CAP JOINT TO GUSSETS PLATE FROM STRINGER 10 TO STRINGER 16, LH/RH | NDT | SDI |  |  | 21400 FC OR 42900 FH | 8600 FC OR 17300 FH | ALI |  |  | 534100-220-802 | 1 1 1 1 | 0.33 0.33 0.33 0.33 | 0.02 0.02 | 0.70 | A318-PAX OR A319-PAX CLASSIC WING
R | 3-53 | 534123-01-3 | ALI 534123-01-3 | 832 842 | BOLTS REMOVED; GALLEYS AND TOILETS IF INSTALLED REMOVED; INSULATION REMOVED; LINING REMOVED; | 261 262 263 264 | REAR FUSELAGE SPECIAL DETAILED INSPECTION (ROTO) OF FUSELAGE INTERNAL STRUCTURE, FR 66 AND FR 68 INNER CAP JOINT TO GUSSETS PLATE FROM STRINGER 10 TO STRINGER 16, LH/RH | NDT | SDI |  |  | 26400 FC OR 52900 FH | 10100 FC OR 20300 FH | ALI |  |  | 534100-220-802 | 1 1 1 1 | 0.33 0.33 0.33 0.33 | 0.02 0.02 | 0.70 | A320-CEO PRE 160055 PRE 160056 OR A321-CEO PRE 160055 PRE 160056
D | 3-53 | 534124-01-1 |  |  |  |  | ************** TASK DELETED **************
| 3-53 | 534124-01-2 | ALI 534124-01-2 | 832 842 | INSULATION REMOVED; LINING REMOVED; | 263 264 | REAR FUSELAGE SPECIAL DETAILED INSPECTION (HFEC) OF AFT PASSENGER/ CREW DOOR CUTOUT, AFT UPPER CORNER BETWEEN STRINGER 8 AND STRINGER 10, FR 68 WEB JOINT TO DOOR FRAME, AFT FACE, LH/RH | NDT | SDI |  |  | 33600 FC | 5900 FC | ALI |  |  | 534100-220-808 | 1 1 | 0.67 0.67 | 0.02 0.02 | 0.60 | A318-PAX OR A319-PAX-CEO
| 3-53 | 534124-01-3 | ALI 534124-01-3 | 832 842 | INSULATION REMOVED; LINING REMOVED; | 263 264 | REAR FUSELAGE SPECIAL DETAILED INSPECTION (HFEC) OF AFT PASSENGER/ CREW DOOR CUTOUT, AFT UPPER CORNER BETWEEN STRINGER 8 AND STRINGER 10, FR 68 WEB JOINT TO DOOR FRAME, AFT FACE, LH/RH | NDT | SDI |  |  | 38700 FC | 6800 FC | ALI |  |  | 534100-220-808 | 1 1 | 0.67 0.67 | 0.02 0.02 | 0.60 | A320-CEO OR A321-CEO
R | 3-53 | 534124-01-8 | ALI 534124-01-8 | 832 842 | INSULATION REMOVED; LINING REMOVED; | 263 264 | REAR FUSELAGE SPECIAL DETAILED INSPECTION (HFEC) OF AFT PASSENGER/ CREW DOOR CUTOUT, AFT UPPER CORNER BETWEEN STRINGER 8 AND STRINGER 10, FR 68 WEB JOINT TO DOOR FRAME, AFT FACE, LH/RH | NDT | SDI |  |  | 42200 FC | 7100 FC | ALI |  |  | 534100-220-808 | 1 1 | 0.67 0.67 | 0.02 0.02 | 0.60 | A319-PAX-NEO OR A320-PAX-NEO OR A321-NEO
D | 3-53 | 534124-01-9 |  |  |  |  | ************** TASK DELETED **************
R | 3-53 | 534124-09-4 | MRB 534124-09-4 | 832 842 | INSULATION REMOVED; LINING REMOVED; | 263 264 | REAR FUSELAGE SPECIAL DETAILED INSPECTION (HFEC) OF AFT PASSENGER/ CREW DOOR CUTOUT, AFT UPPER CORNER BETWEEN STRINGER 8 AND STRINGER 10, FR 68 WEB JOINT TO DOOR FRAME, AFT FACE, LH/RH NOTE: THRESHOLD/INTERVAL: - CALENDAR TIME REQUIREMENT WITH A SOURCE "FATIGUE MONITORING PROGRAM" TYPE B. REFER TO STRUCTURE SECTION INTRODUCTION FOR ADDITIONAL GUIDANCE. | NDT | SDI |  |  | 18 YE NOTE | NOTE | MRB FMP |  |  | 534100-220-808 | 1 1 | 0.67 0.67 | 0.02 0.02 | 0.60 | A321-200 CLASSIC WING
| 3-53 | 534125-01-2 | ALI 534125-01-2 |  |  | 100 | REAR FUSELAGE SPECIAL DETAILED INSPECTION (HFEC) OF FUSELAGE SKIN EXTERNAL SURFACE AT WATER SERVICE PANEL CUTOUT, BETWEEN FR 65 AND FR 66 AT AND BELOW STRINGER 37, TWO UPPER RIVET ROWS AT SKIN TO REINFORCEMENT JOINT, LH | NDT | SDI |  |  | 32000 FC | 3400 FC | ALI WFD |  |  | 534100-220-809 | 1 | 1.14 |  |  | A319-PAX PRE 153074 (53-1272) PRE 160055 PRE 160056
| 3-53 | 534125-01-3 | ALI 534125-01-3 |  |  | 100 | REAR FUSELAGE SPECIAL DETAILED INSPECTION (HFEC) OF FUSELAGE SKIN EXTERNAL SURFACE AT WATER SERVICE PANEL CUTOUT, BETWEEN FR 65 AND FR 66 AT AND BELOW STRINGER 37, TWO UPPER RIVET ROWS AT SKIN TO REINFORCEMENT JOINT, LH | NDT | SDI |  |  | 42000 FC | 4500 FC | ALI WFD |  |  | 534100-220-809 | 1 | 1.14 |  |  | A320 PRE 153074 (53-1272) PRE 160055 PRE 160056 OR A321 PRE 153074 (53-1272) PRE 160055 PRE 160056
| 3-53 | 534126-01-2 | ALI 534126-01-2 |  |  | 100 | REAR FUSELAGE SPECIAL DETAILED INSPECTION (HFEC) OF FUSELAGE SKIN EXTERNAL SURFACE AT WASTE SERVICE PANEL CUTOUT, BETWEEN FR 65 AND FR 66 BELOW STRINGER 33, TWO UPPER RIVET ROWS AT SKIN TO REINFORCEMENT JOINT, RH | NDT | SDI |  |  | 29000 FC | 2100 FC | ALI WFD |  |  | 534100-220-810 | 1 | 1.30 |  |  | A319-PAX PRE 153073 (53-1267) PRE 160055 PRE 160056
| 3-53 | 534126-01-3 | ALI 534126-01-3 |  |  | 100 | REAR FUSELAGE SPECIAL DETAILED INSPECTION (HFEC) OF FUSELAGE SKIN EXTERNAL SURFACE AT WASTE SERVICE PANEL CUTOUT, BETWEEN FR 65 AND FR 66 BELOW STRINGER 33, TWO UPPER RIVET ROWS AT SKIN TO REINFORCEMENT JOINT, RH | NDT | SDI |  |  | 35100 FC | 2800 FC | ALI WFD |  |  | 534100-220-810 | 1 | 1.30 |  |  | A320 PRE 153073 (53-1267) PRE 160055 PRE 160056 OR A321 PRE 153073 (53-1267) PRE 160055 PRE 160056
| 3-53 | 534127-01-1 | ALI 534127-01-1 | 832 842 | INSULATION REMOVED; LINING REMOVED; | 263 264 | REAR FUSELAGE SPECIAL DETAILED INSPECTION (HFEC) OF FUSELAGE INTERNAL STRUCTURE, LATERAL FR 68 JOINT TO UPPER FR 68 BETWEEN STRINGER 4 AND STRINGER 5, LH/RH | NDT | SDI |  |  | 26800 FC | 10700 FC | ALI |  |  | 534100-220-811 | 1 1 | 0.20 0.20 | 0.02 0.02 | 0.60 | A318-PAX PRE 154905 (53-1279)
R | 3-53 | 534127-01-3 | ALI 534127-01-3 | 832 842 | INSULATION REMOVED; LINING REMOVED; | 263 264 | REAR FUSELAGE SPECIAL DETAILED INSPECTION (HFEC) OF FUSELAGE INTERNAL STRUCTURE, LATERAL FR 68 JOINT TO UPPER FR 68 BETWEEN STRINGER 4 AND STRINGER 5, LH/RH | NDT | SDI |  |  | 28300 FC | 11100 FC | ALI |  |  | 534100-220-811 | 1 1 | 0.20 0.20 | 0.02 0.02 | 0.60 | A319-PAX PRE 154905 (53-1279) OR A320 POST 21780 (53-1090) PRE 154905 (53-1279) OR A321 PRE 154905 (53-1279)
R | 3-53 | 534127-09-5 | MRB 534127-09-5 | 832 842 | INSULATION REMOVED; LINING REMOVED; | 263 264 | REAR FUSELAGE SPECIAL DETAILED INSPECTION (HFEC) OF FUSELAGE INTERNAL STRUCTURE, LATERAL FR 68 JOINT TO UPPER FR 68 BETWEEN STRINGER 4 AND STRINGER 5, LH/RH NOTE: THRESHOLD: - FOR PRE 154905 AIRCRAFT RETROFITTED, THRESHOLD TO BE COUNTED FROM SB 53-1279 EMBODIMENT. THRESHOLD/INTERVAL: - CALENDAR TIME REQUIREMENT WITH A SOURCE "FATIGUE MONITORING PROGRAM" TYPE A. REFER TO STRUCTURE SECTION INTRODUCTION FOR ADDITIONAL GUIDANCE. | NDT | SDI |  |  | 18 YE NOTE | 6 YE NOTE | MRB FMP |  |  | 534100-220-811 | 1 1 | 0.20 0.20 | 0.02 0.02 | 0.60 | A320 CLASSIC WING POST 21780 (53-1090) POST 154905 (53-1279) OR A321 CLASSIC WING POST 154905 (53-1279)
R | 3-53 | 534131-01-1 | ALI 534131-01-1 |  |  | 100 200 | FUSELAGE SKIN BETWEEN FR 65 AND 70 GENERAL VISUAL INSPECTION OF FUSELAGE SKIN AROUND AFT PASSENGER/CREW DOOR CUTOUTS, BETWEEN FR 65 AND FR 70 AND FROM STRINGER 6 TO STRINGER 26, EXTERNAL SURFACE (EXCEPT AREA UNDER SCUFF PLATE), LH/RH | AF | GVI |  |  | 37900 FC | 37900 FC | ALI |  |  | 534100-210-814 | 1 1 | 0.50 0.50 |  |  | A318-PAX OR A319-PAX OR A320-PAX OR A321
R | 3-53 | 534132-01-4 | ALI 534132-01-4 | 832 842 |  | 260 | AFT PAX/CREW DOOR CUTOUT UPR CORNER DETAILED INSPECTION OF AFT PASSENGER/CREW DOOR CUTOUT, UPPER CORNERS, INCLUDING SKIN AND INTERNALLY THE VISIBLE PORTION OF THE INTERNAL DOUBLER, LH/RH | AF | DET |  |  | 15100 FC | 10000 FC | ALI |  |  | 534100-210-010 | 1 | 0.15 | 0.04 |  | A318-PAX OR A319-PAX OR A320-PAX OR A321
R | 3-53 | 534132-01-8 | ALI 534132-01-8 | 832 842 |  | 260 | AFT PAX/CREW DOOR CUTOUT UPR CORNER DETAILED INSPECTION OF AFT PASSENGER/CREW DOOR CUTOUT, UPPER CORNERS, INCLUDING SKIN AND INTERNALLY THE VISIBLE PORTION OF THE INTERNAL DOUBLER, LH/RH | AF | DET |  |  | 11700 FC | 7600 FC | ALI |  |  | 534100-210-010 | 1 | 0.20 | 0.04 |  | A319-VIP-CEO
| 3-53 | 534132-01-9 | ALI 534132-01-9 | 832 842 |  | 260 | AFT PAX/CREW DOOR CUTOUT UPR CORNER DETAILED INSPECTION OF AFT PASSENGER/CREW DOOR CUTOUT, UPPER CORNERS, INCLUDING SKIN AND INTERNALLY THE VISIBLE PORTION OF THE INTERNAL DOUBLER, LH/RH | AF | DET |  |  | 12000 FC | 8000 FC | ALI |  |  | 534100-210-010 | 1 | 0.20 | 0.04 |  | A318-VIP
N | 3-53 | 534132-01-14 | ALI 534132-01-14 | 832 842 |  | 260 | AFT PAX/CREW DOOR CUTOUT UPR CORNER DETAILED INSPECTION OF AFT PASSENGER/CREW DOOR CUTOUT, UPPER CORNERS, INCLUDING SKIN AND INTERNALLY THE VISIBLE PORTION OF THE INTERNAL DOUBLER, LH/RH | AF | DET |  |  | 13600 FC | 9300 FC | ALI |  |  | 534100-210-010 | 1 | 0.15 | 0.04 |  | A319-VIP-NEO OR A320-VIP
| 3-53 | 534134-01-1 | MRB 534134-01-1 | 832 842 | LINING REMOVED; | 261 262 | DOOR STOP FITTINGS FR 66 AND 68 DETAILED INSPECTION OF DOOR STOP FITTINGS ON FR 66 AND FR 68, LH/RH | AF | DET |  |  | 12 YE | 12 YE | MRB CPCP |  |  | 534100-210-029 | 1 1 | 0.25 0.25 | 0.02 0.02 | 0.30 | ALL
| 3-53 | 534135-01-4 | MRB 534135-01-4 | 832 842 | LINING AND INSULATION REMOVED; | 261 262 263 264 | AFT PAX/CREW DOOR CUTOUT DETAILED INSPECTION OF INTERNAL STRUCTURE AROUND AFT PASSENGER/CREW DOOR CUTOUT, ABOVE CABIN FLOOR LEVEL, BETWEEN FR 65 AND FR 69 AND FROM STRINGER 6 TO STRINGER 23, LH/RH, EXCLUDING THE LOWER CORNERS OF THE DOOR ENTRANCE AREA AT FR 66 AND FR 68, BETWEEN STRINGER 22 AND 23, LH/RH NOTE: EXCLUDED AREA COVERED BY TASKS 534143-01-1 OR 534143-01-3. | AF | DET |  |  | 6 YE | 6 YE | MRB CPCP |  | 1 | 534100-210-003 | 1 1 1 1 | 0.50 0.50 0.50 0.50 | 0.02 0.02 | 0.60 | ALL
| 3-53 | 534136-01-1 | MRB 534136-01-1 | 832 842 | SCUFF PLATE; | 100 | AFT PAX/CREW DOOR UNDER SCUFF-PLATE DETAILED INSPECTION OF AFT PASSENGER/CREW DOOR CUTOUT, UNDERNEATH THE SCUFF PLATE, LH/RH | AF | DET |  |  | 12 YE | 12 YE | MRB CPCP |  |  | 534100-210-041 | 1 | 0.30 | 0.04 | 1.50 | ALL
| 3-53 | 534140-01-8 | ALI 534140-01-8 |  |  | 100 | FUSELAGE SKIN AROUND OUTFLOW VALVE CUTOUT GENERAL VISUAL INSPECTION OF FUSELAGE SKIN AROUND OUTFLOW VALVE CUTOUT, BETWEEN FR 65 AND FR 66 AND FROM STRINGER 26 TO STRINGER 31, RH, EXTERNAL SURFACE | AF | GVI |  |  | 53400 FC | 7800 FC | ALI |  |  | 534100-210-815 | 1 | 0.15 |  |  | A319-PAX CLASSIC WING OR A320 CLASSIC WING OR A321-100
| 3-53 | 534141-01-5 | ALI 534141-01-5 |  |  | 100 | FUSELAGE SKIN AROUND WATER SERVICE PANEL CUTOUT DETAILED INSPECTION OF FUSELAGE SKIN AROUND WATER SERVICE PANEL CUTOUT, BETWEEN FR 65 AND FR 66 AND FROM STRINGER 37 TO STRINGER 43, LH, EXTERNAL SURFACE | AF | DET |  |  | 37500 FC | 37300 FC | ALI |  |  | 534100-210-816 | 1 | 0.15 |  |  | A320-CEO OR A321-CEO
| 3-53 | 534141-01-8 | ALI 534141-01-8 |  |  | 100 | FUSELAGE SKIN AROUND WATER SERVICE PANEL CUTOUT DETAILED INSPECTION OF FUSELAGE SKIN AROUND WATER SERVICE PANEL CUTOUT, BETWEEN FR 65 AND FR 66 AND FROM STRINGER 37 TO STRINGER 43, LH, EXTERNAL SURFACE | AF | DET |  |  | 23600 FC | 23600 FC | ALI |  |  | 534100-210-816 | 1 | 0.15 |  |  | A319-PAX-CEO
| 3-53 | 534141-01-14 | ALI 534141-01-14 |  |  | 100 | FUSELAGE SKIN AROUND WATER SERVICE PANEL CUTOUT DETAILED INSPECTION OF FUSELAGE SKIN AROUND WATER SERVICE PANEL CUTOUT, BETWEEN FR 65 AND FR 66 AND FROM STRINGER 37 TO STRINGER 43, LH, EXTERNAL SURFACE | AF | DET |  |  | 31200 FC | 31200 FC | ALI |  |  | 534100-210-816 | 1 | 0.15 |  |  | A320-NEO PRE 157038
| 3-53 | 534142-01-9 | ALI 534142-01-9 |  |  | 100 | FUSELAGE SKIN AROUND WASTE SERVICE PANEL CUTOUT DETAILED INSPECTION OF FUSELAGE SKIN AROUND WASTE SERVICE PANEL CUTOUT, BETWEEN FR 65 AND FR 66 AND FROM STRINGER 33 TO STRINGER 40, RH, EXTERNAL SURFACE | AF | DET |  |  | 26500 FC | 26500 FC | ALI |  |  | 534100-210-817 | 1 | 0.15 |  |  | A319-PAX-CEO OR A320-CEO OR A321-CEO
| 3-53 | 534142-01-14 | ALI 534142-01-14 |  |  | 100 | FUSELAGE SKIN AROUND WASTE SERVICE PANEL CUTOUT DETAILED INSPECTION OF FUSELAGE SKIN AROUND WASTE SERVICE PANEL CUTOUT, BETWEEN FR 65 AND FR 66 AND FROM STRINGER 33 TO STRINGER 40, RH, EXTERNAL SURFACE | AF | DET |  |  | 31700 FC | 31700 FC | ALI |  |  | 534100-210-817 | 1 | 0.15 |  |  | A320-NEO PRE 157038
R | 3-53 | 534143-01-1 | MRB 534143-01-1 | 832 842 | BLANKING PLATE REMOVED; GIRT BAR FITTING REMOVED; LINING AND INSULATION REMOVED; | 261 262 | FUSELAGE INTERNAL STRUCTURE FR 66-68 DETAILED INSPECTION OF AFT PASSENGER/CREW DOOR CUTOUT LOWER CORNERS INTERNAL STRUCTURE, ABOVE CABIN FLOOR LEVEL, AT FR 66 AND FR 68 FROM STRINGER 22 TO STRINGER 23 AND AROUND GIRT BAR FITTINGS, LH/RH | AF | DET |  |  | 5 YE | 5 YE | MRB CPCP |  | 1+2 | 534100-210-834 | 1 1 | 0.20 0.20 | 0.02 0.02 | 2.10 | PRE 25042 (53-1121) OR PRE 36471 (53-1202)
R | 3-53 | 534143-01-3 | MRB 534143-01-3 | 832 842 | BLANKING PLATE REMOVED; GIRT BAR FITTING REMOVED; LINING AND INSULATION REMOVED; | 261 262 | FUSELAGE INTERNAL STRUCTURE FR 66-68 DETAILED INSPECTION OF AFT PASSENGER/CREW DOOR CUTOUT LOWER CORNERS INTERNAL STRUCTURE, ABOVE CABIN FLOOR LEVEL, AT FR 66 AND FR 68 FROM STRINGER 22 TO STRINGER 23 AND AROUND GIRT BAR FITTINGS, LH/RH | AF | DET |  |  | 6 YE | 6 YE | MRB CPCP |  | 1+2 | 534100-210-834 | 1 1 | 0.20 0.20 | 0.02 0.02 | 2.10 | POST 25042 (53-1121) POST 36471 (53-1202)
| 3-53 | 534144-01-1 | MRB 534144-01-1 | 161DW 162DW 826 | INSULATION REMOVED; | 171 172 | FUSELAGE INTERNAL STRUCTURE FR 65-70 DETAILED INSPECTION OF FUSELAGE INTERNAL STRUCTURE, BELOW CABIN FLOOR PANELS INCLUDING FLOOR STRUCTURE, FROM FR 65 TO FR 70 | AF | DET |  |  | 6 YE | 6 YE | MRB CPCP |  | 1 | 534100-210-030 | 1 1 | 0.50 0.50 | 0.02 0.04 | 0.30 | ALL
| 3-53 | 534145-01-1 | ALI 534145-01-1 |  |  | 200 | SPLICE PLATE AT FR 47.5 SPECIAL DETAILED INSPECTION (LFEC) OF SPLICE PLATE AT CIRCUMFERENTIAL SKIN SPLICE AT FR 47.5, FROM STRINGER 16, LH/RH, TO CROWN CENTER LINE, EXTERNAL SURFACE | NDT | SDI |  |  | 51300 FC OR 102600 FH | 4500 FC OR 9100 FH | ALI WFD |  |  | 534100-220-012 | 1 | 0.50 |  |  | A321 CLASSIC WING
| 3-53 | 534146-01-1 | MRB 534146-01-1 |  | CABIN FLOOR PANELS; | 251 252 261 262 | CABIN FLOOR STRUCTURE FR 47 TO FR 70 GENERAL VISUAL INSPECTION OF CABIN FLOOR STRUCTURE, EXCLUDING AREAS BELOW GALLEYS AND TOILETS AND DOOR ENTRANCE AREA, FROM FR 47 TO FR 70 | AF | GVI |  |  | 12 YE | 12 YE | MRB CPCP |  | 1 | 534100-210-801 | 1 1 1 1 | 0.50 0.50 0.50 0.50 |  | 2.00 | A320 OR A321
| 3-53 | 534146-01-2 | MRB 534146-01-2 |  | CABIN FLOOR PANELS; | 251 252 261 262 | CABIN FLOOR STRUCTURE FR 47/51 TO FR 70 GENERAL VISUAL INSPECTION OF CABIN FLOOR STRUCTURE, EXCLUDING AREAS BELOW GALLEYS AND TOILETS AND DOOR ENTRANCE AREA, FROM FR 47/51 TO FR 70 | AF | GVI |  |  | 12 YE | 12 YE | MRB CPCP |  | 1 | 534100-210-801 | 1 1 1 1 | 0.50 0.50 0.50 0.50 |  | 2.00 | A319
| 3-53 | 534146-01-3 | MRB 534146-01-3 |  | CABIN FLOOR PANELS; | 251 252 261 262 | CABIN FLOOR STRUCTURE FR 47/54 TO FR 70 GENERAL VISUAL INSPECTION OF CABIN FLOOR STRUCTURE, EXCLUDING AREAS BELOW GALLEYS AND TOILETS AND DOOR ENTRANCE AREA, FROM FR 47/54 TO FR 70 | AF | GVI |  |  | 12 YE | 12 YE | MRB CPCP |  | 1 | 534100-210-801 | 1 1 1 1 | 0.50 0.50 0.50 0.50 |  | 2.00 | A318
| 3-53 | 534147-01-1 | MRB 534147-01-1 |  | CABIN FLOOR PANELS; GALLEYS; TOILET REMOVAL/INSTALLATION; | 251 252 261 262 | FLOOR STRUCTURE FR 47 TO 70 DETAILED INSPECTION OF CABIN FLOOR STRUCTURE, BELOW AND 0.5M AROUND GALLEYS AND TOILETS NOTE: - INSPECTION FROM FR 47 TO FR 70, EXCEPT AREA BETWEEN FR 66 AND FR 68 AND LATERAL SHEAR PLATES BETWEEN FR 68 AND FR 70. | AF | DET |  |  | 6 YE | 6 YE | MRB CPCP |  | 1+2 | 534100-210-037 | 1 1 1 1 | 2.68 2.68 2.68 2.68 |  | 30.00 | A320 GALLEYS/TOILETS INSTALLED BETWEEN FR 47 TO 70 OR A321 GALLEYS/TOILETS INSTALLED BETWEEN FR 47 TO 70
| 3-53 | 534147-01-2 | MRB 534147-01-2 |  | CABIN FLOOR PANELS; GALLEYS; TOILET REMOVAL/INSTALLATION; | 251 252 261 262 | FLOOR STRUCTURE FR 47/51 TO 70 DETAILED INSPECTION OF CABIN FLOOR STRUCTURE, BELOW AND 0.5M AROUND GALLEYS AND TOILETS NOTE: - INSPECTION FROM FR 47/51 TO FR 70, EXCEPT AREA BETWEEN FR 66 AND FR 68 AND LATERAL SHEAR PLATES BETWEEN FR 68 AND FR 70. | AF | DET |  |  | 6 YE | 6 YE | MRB CPCP |  | 1+2 | 534100-210-037 | 1 1 1 1 | 2.17 2.17 2.17 2.17 |  | 30.00 | A319 GALLEYS/TOILETS INSTALLED BETWEEN FR 47 TO 70
| 3-53 | 534147-01-3 | MRB 534147-01-3 |  | CABIN FLOOR PANELS; GALLEYS; TOILET REMOVAL/INSTALLATION; | 251 252 261 262 | FLOOR STRUCTURE FR 47/54 TO 70 DETAILED INSPECTION OF CABIN FLOOR STRUCTURE, BELOW AND 0.5M AROUND GALLEYS AND TOILETS NOTE: - INSPECTION FROM FR 47/54 TO FR 70, EXCEPT AREA BETWEEN FR 66 AND FR 68 AND LATERAL SHEARPLATES BETWEEN FR 68 AND FR 70. | AF | DET |  |  | 6 YE | 6 YE | MRB CPCP |  | 1+2 | 534100-210-037 | 1 1 1 1 | 1.80 1.80 1.80 1.80 |  | 30.00 | A318 GALLEYS/TOILETS INSTALLED BETWEEN FR 47 TO 70
| 3-53 | 534148-01-1 | MRB 534148-01-1 |  | BELLY FAIRING; | 190 | FUSELAGE UNDER BELLY FAIRING GENERAL VISUAL INSPECTION OF FUSELAGE EXTERNAL SURFACE, AND BELLY FAIRING SUPPORT STRUCTURE BETWEEN FR 30 AND FR 53, UNDER THE BELLY FAIRING | AF | GVI |  |  | 6 YE | 6 YE | MRB CPCP |  | 1 | 534100-210-802 | 1 | 4.00 |  | 2.15 | A320
| 3-53 | 534148-01-2 | MRB 534148-01-2 |  | BELLY FAIRING; | 190 | FUSELAGE UNDER BELLY FAIRING GENERAL VISUAL INSPECTION OF FUSELAGE EXTERNAL SURFACE, AND BELLY FAIRING SUPPORT STRUCTURE BETWEEN FR 35.3 AND FR 48, UNDER THE BELLY FAIRING | AF | GVI |  |  | 6 YE | 6 YE | MRB CPCP |  | 1 | 534100-210-802 | 1 | 4.00 |  | 2.15 | A321
| 3-53 | 534148-01-3 | MRB 534148-01-3 |  | BELLY FAIRING; | 190 | FUSELAGE UNDER BELLY FAIRING GENERAL VISUAL INSPECTION OF FUSELAGE EXTERNAL SURFACE, AND BELLY FAIRING SUPPORT STRUCTURE (AND PORTION OF AFT CARGO DOOR COVERED BY BELLY FAIRING) BETWEEN FR 27 AND FR 57, UNDER THE BELLY FAIRING | AF | GVI |  |  | 6 YE | 6 YE | MRB CPCP |  | 1 | 534100-210-802 | 1 | 4.00 |  | 2.15 | A319
| 3-53 | 534148-01-4 | MRB 534148-01-4 |  | BELLY FAIRING; | 190 | FUSELAGE UNDER BELLY FAIRING GENERAL VISUAL INSPECTION OF FUSELAGE EXTERNAL SURFACE, AND BELLY FAIRING SUPPORT STRUCTURE (AND PORTION OF AFT CARGO DOOR COVERED BY BELLY FAIRING) BETWEEN FR 27 AND FR 59, UNDER THE BELLY FAIRING | AF | GVI |  |  | 6 YE | 6 YE | MRB CPCP |  | 1 | 534100-210-802 | 1 | 4.00 |  | 2.15 | A318
| 3-53 | 534150-01-1 | MRB 534150-01-1 | 152DW 152EF 152FF 152HW 152MF 152NF | INSULATION REMOVED; REAR ACT REMOVED (IF INSTALLED); | 152 | AFT CARGO DOOR CUTOUT DETAILED INSPECTION OF FUSELAGE INTERNAL STRUCTURE AROUND AFT CARGO DOOR CUTOUT NOTE: INSPECTION FROM FR 52 TO FR 57 AND BETWEEN STRINGER 23 AND STRINGER 38. | AF | DET |  |  | 12 YE | 6 YE | MRB CPCP |  | 1 | 534100-210-004 | 1 | 1.40 | 0.34 | 0.30 | A320 OR A321
| 3-53 | 534150-01-2 | MRB 534150-01-2 | 152TW 152WG 152XG 162AW 162BF 162CF | INSULATION REMOVED; REAR ACT REMOVED (IF INSTALLED); | 152 162 | AFT CARGO DOOR CUTOUT DETAILED INSPECTION OF FUSELAGE INTERNAL STRUCTURE AROUND AFT CARGO DOOR CUTOUT NOTE: INSPECTION FROM FR 55 TO FR 60 AND BETWEEN STRINGER 23 AND STRINGER 38. | AF | DET |  |  | 12 YE | 6 YE | MRB CPCP |  | 1 | 534100-210-004 | 1 1 | 0.70 0.70 | 0.16 0.25 | 0.30 | A319
| 3-53 | 534152-01-2 | MRB 534152-01-2 | 252GW 252KW 252NW | INSULATION REMOVED; REAR ACT REMOVED (IF INSTALLED); | 252 | AFT CARGO DOOR HINGE FITTINGS INTERNAL DETAILED INSPECTION OF FUSELAGE INTERNAL STRUCTURE AT INTERNAL ATTACHMENT AREA OF AFT CARGO DOOR HINGE FITTINGS, FROM FR 52 TO FR 57, BETWEEN STRINGER 22 AND STRINGER 23 | AF | DET | 12 YE | 12 YE | 24 YE | 12 YE | MRB CPCP |  |  | 534100-210-005 | 1 | 0.60 | 0.06 | 0.30 | A320 OR A321
| 3-53 | 534152-01-4 | MRB 534152-01-4 | 252NW 252RW 252UW | INSULATION REMOVED; REAR ACT REMOVED (IF INSTALLED); | 252 | AFT CARGO DOOR HINGE FITTINGS INTERNAL DETAILED INSPECTION OF FUSELAGE INTERNAL STRUCTURE AT INTERNAL ATTACHMENT AREA OF AFT CARGO DOOR HINGE FITTINGS, FROM FR 55 TO FR 60, BETWEEN STRINGER 22 AND STRINGER 23 | AF | DET | 12 YE | 12 YE | 24 YE | 12 YE | MRB CPCP |  |  | 534100-210-005 | 1 | 0.60 | 0.06 | 0.30 | A319
R | 3-53 | 534153-01-2 | MRB 534153-01-2 | 826 |  | 152 | AFT CARGO DOOR HINGE FITTINGS EXTERNAL DETAILED INSPECTION OF FUSELAGE AFT CARGO DOOR HINGE FITTINGS AND EXTERNAL ATTACHMENT AREA NOTE: APPLICATION OF TPS IS LIMITED TO THE INNER SIDE OF HINGE FITTINGS | AF | DET | 12 YE | 12 YE | 24 YE | 12 YE | MRB CPCP |  |  | 534100-210-006 | 1 | 0.40 | 0.02 |  | A319 OR A320 OR A321
R | 3-53 | 534154-01-1 | ALI 534154-01-1 | 252NW 826 | BOLTS REMOVED; CEILING PANELS REMOVED; INSULATION REMOVED; LINING REMOVED; REAR ACT REMOVED (IF INSTALLED); | 152 | REAR FUSELAGE SPECIAL DETAILED INSPECTION (ROTO) OF FUSELAGE STRUCTURE AT ATTACHMENT AREA UNDER AFT CARGO DOOR OUTER HINGE FITTINGS FROM FR 55 TO FR 56 BETWEEN STRINGER 22 AND STRINGER 23 | NDT | SDI |  |  | 48000 FC OR 96000 FH | 38600 FC OR 77200 FH | ALI |  |  | 534100-220-815 | 1 | 0.25 | 0.04 | 1.37 | A320 CLASSIC WING OR A321 CLASSIC WING
R | 3-53 | 534154-01-2 | ALI 534154-01-2 | 252NW 826 | BOLTS REMOVED; CEILING PANELS REMOVED; INSULATION REMOVED; LINING REMOVED; REAR ACT REMOVED (IF INSTALLED); | 152 | REAR FUSELAGE SPECIAL DETAILED INSPECTION (ROTO) OF FUSELAGE STRUCTURE AT ATTACHMENT AREA UNDER AFT CARGO DOOR OUTER HINGE FITTINGS FROM FR 58 TO FR 59 BETWEEN STRINGER 22 AND STRINGER 23 | NDT | SDI |  |  | 48000 FC OR 96000 FH | 38600 FC OR 77200 FH | ALI |  |  | 534100-220-815 | 1 | 0.25 | 0.04 | 1.37 | A319-PAX CLASSIC WING
| 3-53 | 534155-01-2 | MRB 534155-01-2 | 826 | ECCENTRIC BOLTS REMOVED; | 154 | AFT CARGO DOOR ECCENTRIC BOLTS DETAILED INSPECTION OF AFT CARGO DOOR ECCENTRIC BOLTS OF LOCKING MECHANISM AT LOCK FITTINGS, BETWEEN FR 53 AND FR 55A (6 PLACES) | AF | DET | 12 YE | 12 YE | 24 YE | 12 YE | MRB CPCP |  |  | 534100-210-025 | 1 | 0.27 | 0.02 | 0.10 | A320 OR A321
| 3-53 | 534155-01-4 | MRB 534155-01-4 | 826 | ECCENTRIC BOLTS REMOVED; | 154 | AFT CARGO DOOR ECCENTRIC BOLTS DETAILED INSPECTION OF AFT CARGO DOOR ECCENTRIC BOLTS OF LOCKING MECHANISM AT LOCK FITTINGS, BETWEEN FR 56 AND FR 58A (6 PLACES) | AF | DET | 12 YE | 12 YE | 24 YE | 12 YE | MRB CPCP |  |  | 534100-210-025 | 1 | 0.27 | 0.02 | 0.10 | A319
| 3-53 | 534157-01-4 | ALI 534157-01-4 MRB 534157-01-1 | 826 |  | 152 | AFT CARGO DOOR LOCK FITTING GENERAL VISUAL INSPECTION OF AFT CARGO DOOR LOCK FITTINGS AND SURROUNDING STRUCTURE, EXTERNAL PORTION (6 PLACES) NOTE: - BETWEEN FR 53 AND FR 55A | AF | GVI |  |  | 6 YE OR 13800 FC OR 27600 FH | 6 YE OR 13800 FC OR 27600 FH | ALI MRB CPCP |  | 1 | 534100-210-038 | 1 | 0.30 | 0.02 |  | A320 OR A321
| 3-53 | 534157-01-5 | ALI 534157-01-5 MRB 534157-01-2 | 826 |  | 152 | AFT CARGO DOOR LOCK FITTING GENERAL VISUAL INSPECTION OF AFT CARGO DOOR LOCK FITTINGS AND SURROUNDING STRUCTURE, EXTERNAL PORTION (6 PLACES) NOTE: - BETWEEN FR 56 AND FR 58A | AF | GVI |  |  | 6 YE OR 13800 FC OR 27600 FH | 6 YE OR 13800 FC OR 27600 FH | ALI MRB CPCP |  | 1 | 534100-210-038 | 1 | 0.30 | 0.02 |  | A319-PAX
| 3-53 | 534157-01-7 | ALI 534157-01-7 MRB 534157-01-2 | 826 |  | 152 | AFT CARGO DOOR LOCK FITTING GENERAL VISUAL INSPECTION OF AFT CARGO DOOR LOCK FITTINGS AND SURROUNDING STRUCTURE, EXTERNAL PORTION (6 PLACES) NOTE: - BETWEEN FR 56 AND FR 58A | AF | GVI |  |  | 6 YE OR 7500 FC OR 32300 FH | 6 YE OR 7500 FC OR 32300 FH | ALI MRB CPCP |  | 1 | 534100-210-038 | 1 | 0.30 | 0.02 |  | A319-VIP
| 3-53 | 534159-01-1 | ALI 534159-01-1 | 826 |  | 152 154 252 | AFT CARGO DOOR CUTOUT UPR/LWR CORNERS DETAILED INSPECTION OF AFT CARGO DOOR CUTOUT, UPPER AND LOWER CORNERS, EXTERNAL SURFACE | AF | DET |  |  | 13400 FC OR 26800 FH | 13400 FC OR 26800 FH | ALI |  |  | 534100-210-031 | 1 1 1 | 0.20 0.20 0.20 | 0.02 |  | A320 CLASSIC WING
| 3-53 | 534159-01-2 | ALI 534159-01-2 | 826 |  | 152 154 252 | AFT CARGO DOOR CUTOUT UPR/LWR CORNERS DETAILED INSPECTION OF AFT CARGO DOOR CUTOUT, UPPER AND LOWER CORNERS, EXTERNAL SURFACE | AF | DET |  |  | 12000 FC OR 51600 FH | 12000 FC OR 51600 FH | ALI |  |  | 534100-210-031 | 1 1 1 | 0.20 0.20 0.20 | 0.02 |  | A319-VIP CLASSIC WING
| 3-53 | 534159-01-3 | ALI 534159-01-3 | 826 |  | 152 154 252 | AFT CARGO DOOR CUTOUT UPR/LWR CORNERS DETAILED INSPECTION OF AFT CARGO DOOR CUTOUT, UPPER AND LOWER CORNERS, EXTERNAL SURFACE | AF | DET |  |  | 15500 FC OR 31100 FH | 15500 FC OR 31100 FH | ALI |  |  | 534100-210-031 | 1 1 1 | 0.20 0.20 0.20 | 0.02 |  | A319-PAX CLASSIC WING
R | 3-53 | 534159-01-4 | ALI 534159-01-4 | 826 |  | 152 154 252 | AFT CARGO DOOR CUTOUT UPR/LWR CORNERS DETAILED INSPECTION OF AFT CARGO DOOR CUTOUT, UPPER AND LOWER CORNERS, EXTERNAL SURFACE NOTE: PLANNING: - FOR AIRCRAFT POST 160080 REFER TO INTRODUCTION SECTION ALS PART2 (ALI) FOR FIRST TASK ACCOMPLISHMENT AFTER SB 57-1193 EMBODIMENT. | AF | DET |  |  | 11300 FC OR 22600 FH | 11300 FC OR 22600 FH | ALI |  |  | 534100-210-031 | 1 1 1 | 0.20 0.20 0.20 | 0.02 |  | A319-PAX MODIFIED WING OR A319-PAX RETRO WING OR A320-PAX MODIFIED WING OR A320 RETRO WING OR A321 MODIFIED WING
| 3-53 | 534159-01-5 | ALI 534159-01-5 | 826 |  | 152 154 252 | AFT CARGO DOOR CUTOUT UPR/LWR CORNERS DETAILED INSPECTION OF AFT CARGO DOOR CUTOUT, UPPER AND LOWER CORNERS, EXTERNAL SURFACE NOTE: PLANNING: - FOR AIRCRAFT POST 160080 REFER TO INTRODUCTION SECTION ALS PART2 (ALI) FOR FIRST TASK ACCOMPLISHMENT AFTER SB 57-1193 EMBODIMENT. | AF | DET |  |  | 10000 FC OR 43400 FH | 10000 FC OR 43400 FH | ALI |  |  | 534100-210-031 | 1 1 1 | 0.20 0.20 0.20 | 0.02 |  | A319-VIP MODIFIED WING OR A319-VIP RETRO WING
| 3-53 | 534159-01-6 | ALI 534159-01-6 | 826 |  | 152 154 252 | AFT CARGO DOOR CUTOUT UPR/LWR CORNERS DETAILED INSPECTION OF AFT CARGO DOOR CUTOUT, UPPER AND LOWER CORNERS, EXTERNAL SURFACE | AF | DET |  |  | 14800 FC OR 29700 FH | 14800 FC OR 29700 FH | ALI |  |  | 534100-210-031 | 1 1 1 | 0.20 0.20 0.20 | 0.02 |  | A321 CLASSIC WING
| 3-53 | 534159-01-7 | ALI 534159-01-7 | 826 |  | 152 154 252 | AFT CARGO DOOR CUTOUT UPR/LWR CORNERS DETAILED INSPECTION OF AFT CARGO DOOR CUTOUT, UPPER AND LOWER CORNERS, EXTERNAL SURFACE | AF | DET |  |  | 12000 FC | 12000 FC | ALI |  |  | 534100-210-031 | 1 1 1 | 0.20 0.20 0.20 | 0.02 |  | A318-PAX
N | 3-53 | 534159-01-8 | ALI 534159-01-8 | 826 |  | 152 154 252 | AFT CARGO DOOR CUTOUT UPR/LWR CORNERS DETAILED INSPECTION OF AFT CARGO DOOR CUTOUT, UPPER AND LOWER CORNERS, EXTERNAL SURFACE | AF | DET |  |  | 5000 FC OR 21900 FH | 5000 FC OR 21900 FH | ALI |  |  | 534100-210-031 | 1 1 1 | 0.20 0.20 0.20 | 0.02 |  | A319-VIP-NEO OR A320-VIP
| 3-53 | 534160-01-3 | MRB 534160-01-1 | 826 |  | 152 | AFT CARGO DOOR CUTOUT LATERAL FRAMES GENERAL VISUAL INSPECTION OF AFT CARGO DOOR CUTOUT, VISIBLE PART OF LATERAL FRAMES. NOTE: INSPECTION OF FR 52A AND FR 56. | AF | GVI |  |  | 6 YE | 6 YE | MRB CPCP |  | 1 | 534100-210-803 | 1 | 0.15 | 0.02 |  | A320 OR A321
| 3-53 | 534160-01-4 | MRB 534160-01-2 | 826 |  | 152 | AFT CARGO DOOR CUTOUT LATERAL FRAMES GENERAL VISUAL INSPECTION OF AFT CARGO DOOR CUTOUT, VISIBLE PART OF LATERAL FRAMES NOTE: INSPECTION OF FR 55A AND FR 59. | AF | GVI |  |  | 6 YE | 6 YE | MRB CPCP |  | 1 | 534100-210-803 | 1 | 0.15 | 0.02 |  | A319
| 3-53 | 534160-02-1 | ALI 534160-02-1 | 826 |  | 152 | AFT CARGO DOOR CUTOUT LATERAL FRAMES DETAILED INSPECTION OF AFT CARGO DOOR CUTOUT, VISIBLE PART OF LATERAL FRAMES NOTE: INSPECTION OF FR 52A AND FR 56. | AF | DET |  |  | 1400 FC OR 2800 FH | 1400 FC OR 2800 FH | ALI |  |  | 534100-220-803 | 1 | 0.50 | 0.02 |  | A320 CLASSIC WING
| 3-53 | 534160-02-2 | ALI 534160-02-2 | 826 |  | 152 | AFT CARGO DOOR CUTOUT LATERAL FRAMES DETAILED INSPECTION OF AFT CARGO DOOR CUTOUT, VISIBLE PART OF LATERAL FRAMES NOTE: INSPECTION OF FR 55A AND FR 59. | AF | DET |  |  | 1100 FC OR 2300 FH | 1100 FC OR 2300 FH | ALI |  |  | 534100-220-803 | 1 | 0.50 | 0.02 |  | A319-PAX CLASSIC WING
| 3-53 | 534160-02-3 | ALI 534160-02-3 | 826 |  | 152 | AFT CARGO DOOR CUTOUT LATERAL FRAMES DETAILED INSPECTION OF AFT CARGO DOOR CUTOUT, VISIBLE PART OF LATERAL FRAMES NOTE: INSPECTION OF FR 52A AND FR 56. | AF | DET |  |  | 1100 FC OR 2200 FH | 1100 FC OR 2200 FH | ALI |  |  | 534100-220-803 | 1 | 0.50 | 0.02 |  | A321
| 3-53 | 534160-02-4 | ALI 534160-02-4 | 826 |  | 152 | AFT CARGO DOOR CUTOUT LATERAL FRAMES DETAILED INSPECTION OF AFT CARGO DOOR CUTOUT, VISIBLE PART OF LATERAL FRAMES NOTE: - INSPECTION OF FR 55A AND FR 59. PLANNING: - FOR AIRCRAFT POST 160080 REFER TO INTRODUCTION SECTION ALS PART2 (ALI) FOR FIRST TASK ACCOMPLISHMENT AFTER SB 57-1193 EMBODIMENT. | AF | DET |  |  | 1000 FC OR 2100 FH | 1000 FC OR 2100 FH | ALI |  |  | 534100-220-803 | 1 | 0.50 | 0.02 |  | A319-PAX MODIFIED WING OR A319-PAX RETRO WING
| 3-53 | 534160-02-5 | ALI 534160-02-5 | 826 |  | 152 | AFT CARGO DOOR CUTOUT LATERAL FRAMES DETAILED INSPECTION OF AFT CARGO DOOR CUTOUT, VISIBLE PART OF LATERAL FRAMES NOTE: INSPECTION OF FR 55A AND FR 59. | AF | DET |  |  | 800 FC OR 3500 FH | 800 FC OR 3500 FH | ALI |  |  | 534100-220-803 | 1 | 0.50 | 0.02 |  | A319-VIP
| 3-53 | 534160-02-6 | ALI 534160-02-6 | 826 |  | 152 | AFT CARGO DOOR CUTOUT LATERAL FRAMES DETAILED INSPECTION OF AFT CARGO DOOR CUTOUT, VISIBLE PART OF LATERAL FRAMES NOTE: INSPECTION OF FR 52A AND FR 56. | AF | DET |  |  | 700 FC OR 1400 FH | 700 FC OR 1400 FH | ALI |  |  | 534100-220-803 | 1 | 0.50 | 0.02 |  | A320 MODIFIED WING OR A320 RETRO WING
N | 3-53 | 534160-02-7 | ALI 534160-02-7 | 826 |  | 152 | AFT CARGO DOOR CUTOUT LATERAL FRAMES DETAILED INSPECTION OF AFT CARGO DOOR CUTOUT, VISIBLE PART OF LATERAL FRAMES FR 55A AND FR 59. | AF | DET |  |  | 1200 FC OR 5300 FH | 1200 FC OR 5300 FH | ALI |  |  | 534100-220-803 | 1 | 0.50 | 0.02 |  | A319-VIP-NEO
| 3-53 | 534163-01-1 | MRB 534163-01-1 |  | REFER TO AMM FOR ACCESS/PREPARATION; | 152 | AFT CARGO DOOR ACTUATOR ATTACH BRACKET GENERAL VISUAL INSPECTION OF AFT CARGO DOOR ACTUATOR ATTACH BRACKET NOTE: INSPECTION BETWEEN FLOOR BEAMS AT FR 53, FR 54 AND FR 55. | AF | GVI |  |  | 16700 FC | 16700 FC | MRB |  |  | 534100-210-819 | 1 | 0.20 |  | TBD | A320 OR A321
| 3-53 | 534163-01-2 | MRB 534163-01-2 | 151GC | ACT; | 152 | AFT CARGO DOOR ACTUATOR ATTACH BRACKET GENERAL VISUAL INSPECTION OF AFT CARGO DOOR ACTUATOR ATTACH BRACKET NOTE: INSPECTION BETWEEN FLOOR BEAMS AT FR 56, FR 57 AND FR 58. | AF | GVI |  |  | 16700 FC | 16700 FC | MRB |  |  | 534100-210-819 | 1 | 0.20 | 0.05 | 5.67 | A319-PAX
| 3-53 | 534163-01-3 | MRB 534163-01-3 | 151DY |  | 152 | AFT CARGO DOOR ACTUATOR ATTACH BRACKET GENERAL VISUAL INSPECTION OF AFT CARGO DOOR ACTUATOR ATTACH BRACKET NOTE: INSPECTION BETWEEN FLOOR BEAMS AT FR 58, FR 59 AND FR 60. | AF | GVI |  |  | 16700 FC | 16700 FC | MRB |  |  | 534100-210-819 | 1 | 0.20 | 0.12 |  | A318-PAX
| 3-53 | 534163-01-4 | ALI 534163-01-4 | 151GC | ACT; | 152 | AFT CARGO DOOR ACTUATOR ATTACH BRACKET GENERAL VISUAL INSPECTION OF AFT CARGO DOOR ACTUATOR ATTACH BRACKET NOTE: INSPECTION BETWEEN FLOOR BEAMS AT FR 56, FR 57 AND FR 58. | AF | GVI |  |  | 11400 FC | 11400 FC | ALI |  |  | 534100-210-819 | 1 | 0.20 | 0.05 | 5.67 | A319-VIP
R | 3-53 | 534164-01-1 | MRB 534164-01-1 |  | INSULATION REMOVED; SIDEWALL PANELS FROM FR 59 TO FR 63; | 162 | BULK CARGO DOOR CUTOUT DETAILED INSPECTION OF FUSELAGE INTERNAL STRUCTURE AROUND BULK CARGO COMPARTMENT DOOR, FROM FR 59 TO FR 63 AND BETWEEN STRINGER 23 AND STRINGER 38. | AF | DET |  |  | 12 YE | 6 YE | MRB CPCP |  | 1 | 534100-210-028 | 1 | 0.50 |  | 0.30 | A320 WITH BULK DOOR OR A321 WITH BULK DOOR
| 3-53 | 534167-02-1 | MRB 534167-02-1 | 827 | INSULATION REMOVED; | 162 | BULK CARGO DOOR STOP FITTING GENERAL VISUAL INSPECTION OF BULK CARGO DOOR STOP FITTINGS INCLUDING VISIBLE PART OF LATERAL FR 60 AND FR 62. NOTE: TPS APPLICATION IS LIMITED TO THE VISIBLE PART OF THE LATERAL BULK CARGO DOOR FRAMES. | AF | GVI |  |  | 6 YE | 6 YE | MRB CPCP |  | 1+2 | 534100-210-805 | 1 | 0.10 | 0.03 | 0.30 | A320 WITH BULK DOOR OR A321 WITH BULK DOOR
| 3-53 | 534169-01-1 | MRB 534169-01-1 | 827 | SCUFF PLATES REMOVED; | 162 164 | FUSELAGE SKIN UNDER SCUFF PLATE DETAILED INSPECTION OF FUSELAGE SKIN UNDER BULK CARGO DOOR SCUFF PLATE. | AF | DET | 12 YE | 12 YE | 24 YE | 12 YE | MRB CPCP |  | NO | 534100-210-007 | 1 1 | 0.10 0.10 | 0.03 | 1.50 | A320 WITH BULK DOOR OR A321 WITH BULK DOOR
R | 3-53 | 534171-01-2 | ALI 534171-01-2 | 827 |  | 162 | BULK CARGO DOOR CUTOUT UPR CORNERS SPECIAL DETAILED INSPECTION (HFEC) OF FUSELAGE SKIN OF BULK CARGO DOOR CUTOUT AT UPPER CORNERS | NDT | SDI |  |  | 19900 FC OR 39800 FH | 19900 FC OR 39800 FH | ALI |  |  | 534100-210-008 | 1 | 0.20 | 0.03 |  | A320-PAX WITH BULK DOOR
| 3-53 | 534171-01-5 | ALI 534171-01-5 | 827 |  | 162 | BULK CARGO DOOR CUTOUT UPR CORNERS SPECIAL DETAILED INSPECTION (HFEC) OF FUSELAGE SKIN OF BULK CARGO DOOR CUTOUT AT UPPER CORNERS | NDT | SDI |  |  | 18800 FC OR 37600 FH | 18800 FC OR 37600 FH | ALI |  |  | 534100-210-008 | 1 | 0.20 | 0.03 |  | A321 WITH BULK DOOR
R | 3-53 | 534172-01-2 | ALI 534172-01-2 MRB 534172-01-1 | 827 |  | 162 | BULK CARGO DOOR CUTOUT SEALING PROFILE GENERAL VISUAL INSPECTION OF SEALING PROFILE OF BULK CARGO DOOR CUTOUT AT UPPER CORNERS NOTE: TPS TO BE APPLIED AT THRESHOLD/INTERVAL NOT EXCEEDING 6 YE. | AF | GVI |  |  | 6 YE OR 13600 FC OR 27200 FH | 6 YE OR 13600 FC OR 27200 FH | ALI MRB CPCP |  | 1 | 534100-210-804 | 1 | 0.10 | 0.03 |  | A320-PAX WITH BULK DOOR
| 3-53 | 534172-01-4 | ALI 534172-01-4 MRB 534172-01-4 | 827 |  | 162 | BULK CARGO DOOR CUTOUT SEALING PROFILE GENERAL VISUAL INSPECTION OF SEALING PROFILE OF BULK CARGO DOOR CUTOUT AT UPPER CORNERS NOTE: TPS TO BE APPLIED AT THRESHOLD/INTERVAL NOT EXCEEDING 6 YE. | AF | GVI |  |  | 6 YE OR 14500 FC OR 29100 FH | 6 YE OR 14500 FC OR 29100 FH | ALI MRB CPCP |  | 1 | 534100-210-804 | 1 | 0.10 | 0.03 |  | A321 WITH BULK DOOR
N | 3-53 | 534172-01-5 | ALI 534172-01-5 MRB 534172-01-1 | 827 |  | 162 | BULK CARGO DOOR CUTOUT SEALING PROFILE GENERAL VISUAL INSPECTION OF SEALING PROFILE OF BULK CARGO DOOR CUTOUT AT UPPER CORNERS NOTE: TPS TO BE APPLIED AT THRESHOLD/INTERVAL NOT EXCEEDING 6 YE. | AF | GVI |  |  | 6 YE OR 11400 FC OR 49100 FH | 6 YE OR 11400 FC OR 49100 FH | ALI MRB CPCP |  | 1 | 534100-210-804 | 1 | 0.10 | 0.03 |  | A320-VIP
R | 3-53 | 534178-01-1 | MRB 534178-01-1 |  | COVER OF ANTENNA AND ANTENNA REMOVED; | 200 | EXTERNAL SKIN COVERED BY KU-BAND ANTENNA DETAILED INSPECTION OF EXTERNAL SKIN COVERED BY KU-BAND ANTENNA, FROM FR 58 TO FR 63, BETWEEN STRINGER 4 LH AND STRINGER 4 RH. | AF | DET | 12 YE | 12 YE | 24 YE | 12 YE | MRB CPCP |  |  | 534100-220-824 | 1 | 0.60 |  | 1.00 | A319 POST 158784 OR A320 POST 158784 OR A321-PRE-FLEX POST 158784 OR A321-POST-FLEX POST 160690
| 3-53 | 534182-01-1 | ALI 534182-01-1 |  | CARGO COMPARTMENT CEILING PANELS REMOVED; | 151 152 | FLOOR CROSS BEAM ATTACHMENT TO FR C47.3 AND C47.4 SPECIAL DETAILED INSPECTION (HFEC) OF RIVET HOLES IN FLOOR CROSS BEAM ATTACHMENT TO FR C47.3 AND C47.4 BETWEEN STRINGER POSITION P23 AND P24 (LH/RH). | NDT | SDI |  |  | 50000 FC | 14000 FC | ALI |  |  | 534100-220-819 | 1 1 | 0.20 0.20 |  | 0.67 | A321 CLASSIC WING
| 3-53 | 534184-01-1 | ALI 534184-01-1 |  | BOLTS REMOVED; INSULATION DISPLACED; LINING REMOVED; | 251 252 | BUTT JOINT SPLICE PLATE FR C47.3 SPECIAL DETAILED INSPECTION (ROTO) OF RIVET HOLES IN BUTT JOINT SPLICE PLATE FR C47.3 FROM STRINGER 10 TO STRINGER 12, INTERNAL SURFACE, LH/RH. | NDT | SDI |  |  | 53600 FC OR 107300 FH | 13000 FC OR 26000 FH | ALI |  |  | 534100-220-820 | 1 1 | 1.20 1.20 |  | 0.70 | A321 CLASSIC WING
| 3-53 | 534185-01-2 | ALI 534185-01-2 |  | BOLTS REMOVED; | 100 | WASTE SERVICE PANEL CUTOUT SPECIAL DETAILED INSPECTION (ROTO) OF INTERNAL DOUBLER, WASTE SERVICE PANEL CUTOUT, FIVE RIVETS FROM THE CORNERS JOINING DOUBLER AND CAP ALONG STRINGER 35 AND STRINGER 39, RH. | NDT | SDI |  |  | 40300 FC | 39600 FC | ALI |  |  | 534100-220-818 | 1 | 0.40 |  | 0.10 | A319-PAX-CEO OR A320-CEO OR A321-CEO OR A321-NEO PRE 157038
| 3-53 | 534186-01-1 | ALI 534186-01-1 |  | BOLTS REMOVED; SIDEWALL PANELS FR C47.3 REMOVED; | 151 152 | FRAME COUPLING RUN-OUT C47.3 BELOW EMERGENCY EXIT SPECIAL DETAILED INSPECTION (ROTO) OF RIVET HOLE AT FRAME COUPLING RUN-OUT C47.3 BELOW EMERGENCY EXIT ESCAPE CHUTE COMPARTMENT BETWEEN STRINGER POSITION P29 AND P30 (LH/RH). | NDT | SDI |  |  | 41000 FC | 16200 FC | ALI |  |  | 534100-220-821 | 1 1 | 0.10 0.10 |  | 0.10 | A321-PRE-FLEX
| 3-53 | 534187-01-1 | MRB 534187-01-1 |  | ESCAPE SLIDE; | 151 152 | ESCAPE CHUTE SLIDE COMPARTMENT DETAILED INSPECTION OF ESCAPE CHUTE SLIDE COMPARTMENT INTERNAL STRUCTURE, BETWEEN FR 47.2A AND FR 47.4 AND FROM STRINGER 24 TO STRINGER 28, LH/RH | AF | DET |  |  | 6 YE | 6 YE | MRB CPCP |  | 1 | 534100-210-049 | 1 1 | 0.20 0.20 |  | 1.00 | A321-PRE-FLEX
| 3-53 | 534187-01-2 | MRB 534187-01-2 |  | ESCAPE SLIDE; | 151 152 | ESCAPE CHUTE SLIDE COMPARTMENT DETAILED INSPECTION OF ESCAPE CHUTE SLIDE COMPARTMENT INTERNAL STRUCTURE, BETWEEN FR 48A AND FR 50 AND FROM STRINGER 24 TO STRINGER 28, LH/RH. | AF | DET |  |  | 6 YE | 6 YE | MRB CPCP |  | 1 | 534100-210-049 | 1 1 | 0.20 0.20 |  | 1.00 | A321-POST-FLEX
| 3-53 | 534188-01-1 | ALI 534188-01-1 |  |  | 251 252 | RUN-OUT OF UPPER INTERNAL SEALING PROFILE IN FR 47.4 SPECIAL DETAILED INSPECTION (HFEC) OF FASTENER HOLE AT RUN-OUT OF UPPER INTERNAL SEALING PROFILE IN FR 47.4 AT STRINGER 13 (LH/RH). | NDT | SDI |  |  | 50000 FC | 15900 FC | ALI |  |  | 534100-220-822 | 1 1 | 0.10 0.10 |  |  | A321-PRE-FLEX PRE 157120
| 3-53 | 534189-01-1 | ALI 534189-01-1 |  | BOLTS REMOVED; | 251 252 | DOOR STOP FITTING FASTENER HOLES IN FR 47.4 SPECIAL DETAILED INSPECTION (ROTO) OF DOOR STOP FITTING FASTENER HOLES IN FR 47.4 AT STRINGER 13 (LH/RH) AND AT STRINGER 22 (LH/RH). | NDT | SDI |  |  | 50000 FC | 26600 FC | ALI |  |  | 534100-220-823 | 1 1 | 0.27 0.27 |  | 0.10 | A321-PRE-FLEX PRE 157120
| 3-53 | 534190-01-1 | MRB 534190-01-1 | 834 844 |  | 251 252 | DOOR STOP FITTINGS ON FR 47.2A & 47.4 DETAILED INSPECTION OF DOOR STOP FITTINGS ON FR 47.2A AND FR 47.4, LH/RH | AF | DET |  |  | 12 YE | 12 YE | MRB CPCP |  |  | 534100-210-048 | 1 1 | 0.20 0.20 | 0.02 0.02 |  | A321-PRE-FLEX
| 3-53 | 534190-01-2 | MRB 534190-01-2 | 835 845 |  | 251 252 | DOOR STOP FITTINGS ON FR 48A & 50 DETAILED INSPECTION OF DOOR STOP FITTINGS ON FR 48A AND FR 50, LH/RH. | AF | DET |  |  | 12 YE | 12 YE | MRB CPCP |  |  | 534100-210-048 | 1 1 | 0.20 0.20 | 0.02 0.02 |  | A321-POST-FLEX
| 3-53 | 534192-01-1 | MRB 534192-01-1 | 834 844 | INSULATION REMOVED; LINING REMOVED; | 251 252 | INTL STRUCT AROUND EMERG EXIT CUTOUTS DETAILED INSPECTION OF INTERNAL STRUCTURE AROUND AFT EMERGENCY EXIT CUTOUTS, ABOVE CABIN FLOOR LEVEL, BETWEEN FR 47.2 AND FR 47.5 AND FROM STRINGER 10 TO STRINGER 23, LH/RH | AF | DET |  |  | 12 YE | 6 YE | MRB CPCP |  | 1 | 534100-210-047 | 1 1 | 0.20 0.20 | 0.02 0.02 | 0.60 | A321-PRE-FLEX
| 3-53 | 534192-01-2 | MRB 534192-01-2 | 835 845 | INSULATION REMOVED; LINING REMOVED; | 251 252 | INTL STRUCT AROUND EMERG EXIT CUTOUTS DETAILED INSPECTION OF INTERNAL STRUCTURE AROUND AFT EMERGENCY EXIT CUTOUTS, ABOVE CABIN FLOOR LEVEL, BETWEEN FR 48 AND FR 51 AND FROM STRINGER 10 TO STRINGER 23, LH/RH. | AF | DET |  |  | 12 YE | 6 YE | MRB CPCP |  | 1 | 534100-210-047 | 1 1 | 0.20 0.20 | 0.02 0.02 | 0.60 | A321-POST-FLEX
| 3-53 | 534195-01-1 | MRB 534195-01-1 | 832 842 | CABIN ATTENDANT SEAT REMOVED; FLOOR PANELS FROM FR 66 TO FR 68; LATERAL GALLEY LINING REMOVED; LOWER DOOR FRAME LINING REMOVED; | 261 262 | CABIN FLOOR STRUCTURE AFT ENTRANCE AREA DETAILED INSPECTION OF CABIN FLOOR STRUCTURE AND STRUCTURE BELOW AFT ENTRANCE AREA; BETWEEN FR 66 AND FR 68 AND LATERAL SHEAR PLATES BETWEEN FR 68 AND FR 70. NOTE: IN CASE SUFFICIENT ACCESS TO LATERAL SHEAR WEBS IS NOT POSSIBLE DUE TO GALLEY CONFIGURATION, THE GALLEY MUST BE REMOVED TO GET ACCESS TO THE INSPECTION AREA. | AF | DET |  |  | 5 YE | 5 YE | MRB CPCP |  | 1+2 | 534100-210-835 | 1 1 | 0.33 0.33 | 0.02 0.02 | 5.50 | PRE 35792 (53-1207) PRE 39427 (53-1208) OR PRE 35882 (53-1194)
| 3-53 | 534195-01-2 | MRB 534195-01-2 | 832 842 | CABIN ATTENDANT SEAT REMOVED; FLOOR PANELS FROM FR 66 TO FR 68; LATERAL GALLEY LINING REMOVED; LOWER DOOR FRAME LINING REMOVED; | 261 262 | CABIN FLOOR STRUCTURE AFT ENTRANCE AREA DETAILED INSPECTION OF CABIN FLOOR STRUCTURE AND STRUCTURE BELOW AFT ENTRANCE AREA; BETWEEN FR 66 AND FR 68 AND LATERAL SHEAR PLATES BETWEEN FR 68 AND FR 70. NOTE: - IN CASE SUFFICIENT ACCESS TO LATERAL SHEAR WEBS IS NOT POSSIBLE DUE TO GALLEY CONFIGURATION, THE GALLEY MUST BE REMOVED TO GET ACCESS TO THE INSPECTION AREA. THRESHOLD: - FOR PRE 35792 OR PRE 35882 OR PRE 36309 PRE SB 53-1194 OR PRE 36309 PRE 53-1207 AIRCRAFT RETROFITTED, THRESHOLD IS TO BE COUNTED FROM SB 53-1194 AND SB 53-1207 EMBODIMENT. | AF | DET |  |  | 6 YE | 6 YE | MRB CPCP |  | 1+2 | 534100-210-835 | 1 1 | 0.33 0.33 | 0.02 0.02 | 5.50 | POST 35792 (53-1207) POST 35882 (53-1194) OR POST 35882 (53-1194) POST 39427 (53-1208)
| 3-53 | 534198-01-1 | MRB 534198-01-1 |  | ANTENNA REMOVED; | 200 | EXTERNAL SKIN UNDER THE CABIN SWIFT BROADBAND ANTENNA DETAILED INSPECTION OF EXTERNAL SKIN UNDER THE CABIN SWIFT BROADBAND ANTENNA, BETWEEN STRINGER 2 LH AND STRINGER 2 RH, INCLUDING ANTENNA CABLE CUTOUT AND ANTENNA ATTACHMENT POINTS. NOTE: INSPECTION FROM FR 57 TO FR 59. | AF | DET | 12 YE | 12 YE | 24 YE | 12 YE | MRB CPCP |  |  | 534100-220-020 | 1 | 0.20 |  | 1.00 | A318 POST 36590
| 3-53 | 534198-01-3 | MRB 534198-01-3 |  | ANTENNA REMOVED; | 200 | EXTERNAL SKIN UNDER THE CABIN SWIFT BROADBAND ANTENNA DETAILED INSPECTION OF EXTERNAL SKIN UNDER THE CABIN SWIFT BROADBAND ANTENNA, BETWEEN STRINGER 2 LH AND STRINGER 2 RH, INCLUDING ANTENNA CABLE CUTOUT AND ANTENNA ATTACHMENT POINTS. NOTE: INSPECTION FROM FR 59 TO FR 61. | AF | DET | 12 YE | 12 YE | 24 YE | 12 YE | MRB CPCP |  |  | 534100-220-020 | 1 | 0.20 |  | 1.00 | A319 POST 36590 (53-1211), (53-1219) OR A320 POST 36590 (53-1211), (53-1219) OR A321 POST 36590 (53-1211), (53-1219)
| 3-53 | 534199-02-1 | ALI 534199-02-1 |  | INSULATION REMOVED; LINING REMOVED; | 200 | INTERNAL SKIN UNDER THE CABIN SWIFT BROADBAND ANTENNA SPECIAL DETAILED INSPECTION (LFEC) OF FUSELAGE SKIN UNDER THE COMPLETE OUTER RIVET ROW OF THE DOUBLER OF THE CABIN SWIFT BROADBAND ANTENNA, STRINGER 2 LH AND STRINGER 2 RH, EXCEPT RIVETS AT STRINGER OR FRAME JUNCTIONS. NOTE: - INSPECTION IN THE AREA OF FR 57 TO FR 59. THRESHOLD: - FOR PRE 36590 AIRCRAFT RETROFITTED, THRESHOLD IS TO BE COUNTED FROM SB 53-1211 OR SB 53-1219 EMBODIMENT. | NDT | SDI |  |  | 45600 FC OR 60000 FH | 9900 FC OR 19800 FH | ALI WFD |  |  | 534100-220-805 | 1 | 2.53 |  | 0.60 | A318-PAX POST 36590 (53-1211), (53-1219) PRE 38068
| 3-53 | 534199-02-2 | ALI 534199-02-2 |  | INSULATION REMOVED; LINING REMOVED; | 200 | INTERNAL SKIN UNDER THE CABIN SWIFT BROADBAND ANTENNA SPECIAL DETAILED INSPECTION (LFEC) OF FUSELAGE SKIN UNDER THE COMPLETE OUTER RIVET ROW OF THE DOUBLER OF THE CABIN SWIFT BROADBAND ANTENNA, STRINGER 2 LH AND STRINGER 2 RH, EXCEPT RIVETS AT STRINGER OR FRAME JUNCTIONS. NOTE: - INSPECTION IN THE AREA OF FR 59 TO FR 61. THRESHOLD: - FOR PRE 36590 AIRCRAFT RETROFITTED, THRESHOLD IS TO BE COUNTED FROM SB 53-1211 OR SB 53-1219 EMBODIMENT. | NDT | SDI |  |  | 33600 FC OR 67200 FH | 7600 FC OR 15200 FH | ALI WFD |  |  | 534100-220-805 | 1 | 2.53 |  | 0.60 | A319-PAX POST 36590 (53-1211), (53-1219) PRE 38068
| 3-53 | 534199-02-4 | ALI 534199-02-4 |  | INSULATION REMOVED; LINING REMOVED; | 200 | INTERNAL SKIN UNDER THE CABIN SWIFT BROADBAND ANTENNA SPECIAL DETAILED INSPECTION (LFEC) OF FUSELAGE SKIN UNDER THE COMPLETE OUTER RIVET ROW OF THE DOUBLER OF THE CABIN SWIFT BROADBAND ANTENNA, STRINGER 2 LH AND STRINGER 2 RH, EXCEPT RIVETS AT STRINGER OR FRAME JUNCTIONS. NOTE: - INSPECTION IN THE AREA OF FR 59 TO FR 61. THRESHOLD: - FOR PRE 36590 AIRCRAFT RETROFITTED, THRESHOLD IS TO BE COUNTED FROM SB 53-1211 OR SB 53-1219 EMBODIMENT. | NDT | SDI |  |  | 44800 FC OR 89600 FH | 7800 FC OR 15600 FH | ALI WFD |  |  | 534100-220-805 | 1 | 2.53 |  | 0.60 | A321 POST 36590 (53-1211), (53-1219) PRE 38068
| 3-53 | 534250-01-2 | MRB 534250-01-2 | 152EX 152KH 152LH 162BY 162CY 162DY 162HW 162SF 162TF | INSULATION REMOVED; | 152 162 | FUSELAGE INTL STRUCT AROUND AFT CARGO DOOR CUTOUT DETAILED INSPECTION OF FUSELAGE INTERNAL STRUCTURE AROUND AFT CARGO DOOR CUTOUT, FROM FR 57 TO FR 61 AND BETWEEN STRINGER 23 AND STRINGER 38 | AF | DET |  |  | 12 YE | 6 YE | MRB CPCP |  | 1 | 534100-210-828 | 1 1 | 0.20 0.20 | 0.28 1.78 | 0.30 | A318
| 3-53 | 534252-01-1 | MRB 534252-01-1 | 252NW 252RW 252UW | INSULATION REMOVED; | 252 | FUSELAGE INTL STRUCT AT AFT CARGO DOOR HINGE FITTING DETAILED INSPECTION OF FUSELAGE INTERNAL STRUCTURE AT INTERNAL ATTACHMENT AREA OF AFT CARGO DOOR HINGE FITTINGS, FROM FR 57 TO FR 61, BETWEEN STRINGER 22 AND STRINGER 23 | AF | DET | 12 YE | 12 YE | 24 YE | 12 YE | MRB CPCP |  |  | 534100-210-829 | 1 | 0.20 | 0.06 | 0.30 | A318
R | 3-53 | 534253-01-1 | MRB 534253-01-1 | 826 |  | 152 | FUSELAGE INTL STRUCT AT AFT CARGO DOOR HINGE FITTING DETAILED INSPECTION OF FUSELAGE AFT CARGO DOOR HINGE FITTINGS AND EXTERNAL ATTACHMENT AREA NOTE: APPLICATION OF TPS IS LIMITED TO THE INNER SIDE OF HINGE FITTINGS | AF | DET | 12 YE | 12 YE | 24 YE | 12 YE | MRB CPCP |  |  | 534100-210-830 | 1 | 0.20 | 0.02 |  | A318
| 3-53 | 534255-01-1 | MRB 534255-01-1 | 826 | ECCENTRIC BOLTS REMOVED; | 154 | AFT CARGO DOOR ECCENTRIC BOLTS DETAILED INSPECTION OF AFT CARGO DOOR ECCENTRIC BOLTS OF LOCKING MECHANISM AT LOCK FITTINGS, BETWEEN FR 58 AND FR 59A (4 PLACES) | AF | DET | 12 YE | 12 YE | 24 YE | 12 YE | MRB CPCP |  |  | 534100-210-831 | 1 | 0.20 | 0.02 | 0.10 | A318
| 3-53 | 534257-01-2 | ALI 534257-01-2 MRB 534257-01-1 | 826 |  | 152 | AFT CARGO DOOR LOCK FITTINGS AND SURROUNDING STRUCTURE GENERAL VISUAL INSPECTION OF AFT CARGO DOOR LOCK FITTINGS AND SURROUNDING STRUCTURE, BETWEEN FR 58 AND FR 59A, EXTERNAL PORTION (4 PLACES) | AF | GVI |  |  | 6 YE OR 13800 FC OR 27700 FH | 6 YE OR 13800 FC OR 27700 FH | ALI MRB CPCP |  | 1 | 534100-210-821 | 1 | 0.10 | 0.02 |  | A318-PAX
| 3-53 | 534257-01-3 | ALI 534257-01-3 MRB 534257-01-1 | 826 |  | 152 | AFT CARGO DOOR LOCK FITTINGS AND SURROUNDING STRUCTURE GENERAL VISUAL INSPECTION OF AFT CARGO DOOR LOCK FITTINGS AND SURROUNDING STRUCTURE, BETWEEN FR 58 AND FR 59A, EXTERNAL PORTION (4 PLACES) | AF | GVI |  |  | 6 YE OR 7500 FC OR 22500 FH | 6 YE OR 7500 FC OR 22500 FH | ALI MRB CPCP |  | 1 | 534100-210-821 | 1 | 0.10 | 0.02 |  | A318-VIP
| 3-53 | 534260-01-2 | MRB 534260-01-1 | 826 |  | 152 | AFT CARGO DOOR CUTOUT GENERAL VISUAL INSPECTION OF AFT CARGO DOOR CUTOUT, VISIBLE PART OF LATERAL FR 57A AND FR 60 | AF | GVI |  |  | 6 YE | 6 YE | MRB CPCP |  | 1 | 534100-210-822 | 1 | 0.10 | 0.02 |  | A318-PAX
| 3-53 | 534260-01-3 | ALI 534260-01-3 MRB 534260-01-1 | 826 |  | 152 | AFT CARGO DOOR CUTOUT GENERAL VISUAL INSPECTION OF AFT CARGO DOOR CUTOUT, VISIBLE PART OF LATERAL FR 57A AND FR 60 | AF | GVI |  |  | 6 YE OR 1000 FC OR 3000 FH | 6 YE OR 1000 FC OR 3000 FH | ALI MRB CPCP |  | 1 | 534100-210-822 | 1 | 0.10 | 0.02 |  | A318-VIP
| 3-53 | 534260-02-1 | ALI 534260-02-1 | 826 |  | 152 | AFT CARGO DOOR CUTOUT DETAILED INSPECTION OF AFT CARGO DOOR CUTOUT, VISIBLE PART OF LATERAL FR 57A AND FR 60 | AF | DET |  |  | 1400 FC OR 2800 FH | 1400 FC OR 2800 FH | ALI |  |  | 534100-220-814 | 1 | 0.50 | 0.02 |  | A318-PAX
| 3-53 | 535101-01-1 | MRB 535101-01-1 | 312AR | PROTECTIVE SHIELD; | 311 312 | REAR PRESSURE BULKHEAD AFT FACE DETAILED INSPECTION OF REAR PRESSURE BULKHEAD COMPLETE AFT FACE, AND FUSELAGE INTERNAL STRUCTURE, BETWEEN FR 70 AND FR 71, FROM STRINGER 26, LH/RH TO BOTTOM CENTER LINE NOTE: TPS MAY BE LIMITED TO FUSELAGE INTERNAL STRUCTURE FROM FR 70 TO FR 71, AND AFT FACE OF PRESSURE BULKHEAD, FROM STRINGER 26, LH/RH TO BOTTOM CENTERLINE | AF | DET |  |  | 6 YE | 6 YE | MRB CPCP |  | 1+2 | 535100-210-001 | 1 1 | 0.60 0.60 | 0.02 | 1.30 | ALL
R | 3-53 | 535107-02-2 | ALI 535107-02-2 | 312AR | BOLTS REMOVED; | 311 312 | CIRCUMFERENTIAL JOINT AT FR 70 SPECIAL DETAILED INSPECTION (ROTO) OF RING FRAME AT CIRCUMFERENTIAL JOINT OF REAR PRESSURE BULKHEAD SKIN AT FR 70, AFT FACE. | NDT | SDI |  |  | 60000 FC OR 120000 FH | 19400 FC OR 38800 FH | ALI WFD |  |  | 535100-250-801 | 1 1 | TBD TBD | 0.02 | 0.10 | A320 CLASSIC WING
| 3-53 | 535113-01-1 | MRB 535113-01-1 | 333AB 333AT 343AB 343AT |  | 311 312 | FUSELAGE SKIN AT THS CUTOUT DETAILED INSPECTION OF FUSELAGE SKIN AT HORIZONTAL STABILIZER CUTOUT AT FORWARD, UPPER AND LOWER CORNERS, LH/RH | AF | DET |  |  | 12 YE | 12 YE | MRB CPCP |  | 1 | 535100-210-004 | 1 1 | 0.20 0.20 | 0.10 0.10 |  | ALL
| 3-53 | 535115-01-1 | MRB 535115-01-1 | 312AR |  | 311 312 | FR 74 SPLICES DETAILED INSPECTION OF FR 74, SPLICES AT STRINGER 12 AND STRINGER 19, LH/RH, INTERNAL STRUCTURE | AF | DET |  |  | 12 YE | 12 YE | MRB CPCP |  | 1 | 535100-210-005 | 1 1 | 0.90 0.90 | 0.02 |  | ALL
| 3-53 | 535117-01-1 | MRB 535117-01-1 | 312AR 314AR |  | 311 312 | HORIZONTAL STABILIZER ATTACHMENT DETAILED INSPECTION OF HORIZONTAL STABILIZER ATTACHMENT AND BACK UP STRUCTURE AT FR 77, FROM STRINGER 8 TO STRINGER 21, LH/RH | AF | DET |  |  | 12 YE | 12 YE | MRB CPCP |  | 1 | 535100-210-007 | 1 1 | 0.90 0.90 | 0.05 |  | ALL
| 3-53 | 535119-01-1 | ALI 535119-01-1 | 312AR |  | 311 312 | SHEAR TIES/FRAME CLIPS AT FR 72 AND 74 DETAILED INSPECTION OF SHEAR TIES AND FRAME CLIPS AT FR 72 AND FR 74, BETWEEN STRINGER 3 AND STRINGER 9, LH/RH, INTERNAL STRUCTURE NOTE: FOR PRE 153833 AIRCRAFT RETROFITTED, THRESHOLD IS TO BE COUNTED FROM SB 53-1266 EMBODIMENT. | AF | DET |  |  | 33100 FC OR 66200 FH NOTE | 9500 FC OR 19100 FH | ALI WFD |  |  | 535100-210-017 | 1 1 | 0.40 0.40 | 0.02 |  | A319-PAX PRE 30975 PRE 159907 OR A320 PRE 30975 PRE 159907 OR A321 PRE 30975 PRE 159907
| 3-53 | 535121-01-1 | MRB 535121-01-1 | 162DW |  | 171 172 | REAR PRESSURE BULKHEAD BLW CABIN FLOOR DETAILED INSPECTION OF REAR PRESSURE BULKHEAD, FORWARD FACE, BELOW CABIN FLOOR LEVEL | AF | DET |  |  | 6 YE | 6 YE | MRB CPCP |  | 1 | 535100-210-002 | 1 1 | 0.60 0.60 | 0.02 |  | ALL
| 3-53 | 535123-01-1 | MRB 535123-01-1 |  | GALLEYS; INSULATION REMOVED; TOILET REMOVAL/INSTALLATION; | 261 262 | REAR PRESSURE BULKHEAD ABV CABIN FLOOR DETAILED INSPECTION OF REAR PRESSURE BULKHEAD, FORWARD FACE, ABOVE CABIN FLOOR LEVEL | AF | DET |  |  | 12 YE | 12 YE | MRB CPCP |  | 1 | 535100-210-008 | 1 1 | 0.40 0.40 |  | 28.30 | ALL
| 3-53 | 535126-01-1 | MRB 535126-01-1 |  | FAIRINGS; | 323 | FUSELAGE AND VERT STAB ATTACH FITTINGS GENERAL VISUAL INSPECTION OF FUSELAGE EXTERNAL SURFACE AND VERTICAL STABILIZER ATTACHMENT FITTING, UNDERNEATH VERTICAL STABILIZER/FUSELAGE FAIRINGS | AF | GVI |  |  | 12 YE | 12 YE | MRB CPCP |  | 1 | 535100-210-018 | 1 | 0.20 |  | TBD | ALL
| 3-53 | 535151-01-1 | MRB 535151-01-1 | 314AR |  | 311 312 313 314 | TAIL CONE ATTACH FITTINGS DETAILED INSPECTION OF TAIL CONE ATTACHMENT FITTINGS AT FR 77 AND FR 78 | AF | DET | 12 YE | 12 YE | 24 YE | 12 YE | MRB CPCP |  |  | 535100-210-009 | 1 1 1 1 | 0.30 0.30 0.30 0.30 | 0.03 |  | ALL
| 3-53 | 535162-01-2 | ALI 535162-01-2 | 323AL 323AR |  | 323 | FIN/FUSELAGE ATTACH FITTINGS OUTSIDE DETAILED INSPECTION OF FIN TO FUSELAGE, FORWARD, MID AND AFT ATTACH FITTINGS, OUTSIDE FUSELAGE, LH/RH | AF | DET |  |  | 40500 FC OR 81000 FH | 29600 FC OR 59300 FH | ALI |  |  | 535100-210-012 | 1 | 1.20 | 0.26 |  | A321
| 3-53 | 535162-01-4 | ALI 535162-01-4 | 323AL 323AR |  | 323 | FIN/FUSELAGE ATTACH FITTINGS OUTSIDE DETAILED INSPECTION OF FIN TO FUSELAGE, FORWARD, MID AND AFT ATTACH FITTINGS, OUTSIDE FUSELAGE, LH/RH | AF | DET |  |  | 34100 FC | 14400 FC | ALI |  |  | 535100-210-012 | 1 | 1.20 | 0.26 |  | A318-PAX
R | 3-53 | 535162-09-1 | MRB 535162-09-1 | 323AL 323AR |  | 323 | FIN/FUSELAGE ATTACH FITTINGS OUTSIDE DETAILED INSPECTION OF FIN TO FUSELAGE, FORWARD, MID AND AFT ATTACH FITTINGS, OUTSIDE FUSELAGE, LH/RH NOTE: THRESHOLD/INTERVAL: - CALENDAR TIME REQUIREMENT WITH A SOURCE "FATIGUE MONITORING PROGRAM" TYPE A. REFER TO STRUCTURE SECTION INTRODUCTION FOR ADDITIONAL GUIDANCE. | AF | DET |  |  | 24 YE NOTE | 6 YE NOTE | MRB FMP |  |  | 535100-210-012 | 1 | 1.20 | 0.26 |  | A320
R | 3-53 | 535162-09-2 | MRB 535162-09-2 | 323AL 323AR |  | 323 | FIN/FUSELAGE ATTACH FITTINGS OUTSIDE DETAILED INSPECTION OF FIN TO FUSELAGE, FORWARD, MID AND AFT ATTACH FITTINGS, OUTSIDE FUSELAGE, LH/RH NOTE: THRESHOLD/INTERVAL: - CALENDAR TIME REQUIREMENT WITH A SOURCE "FATIGUE MONITORING PROGRAM" TYPE B. REFER TO STRUCTURE SECTION INTRODUCTION FOR ADDITIONAL GUIDANCE. | AF | DET |  |  | 18 YE NOTE | NOTE | MRB FMP |  |  | 535100-210-012 | 1 | 1.20 | 0.26 |  | A321
| 3-53 | 535163-01-1 | ALI 535163-01-1 | 312AR 314AR |  | 311 312 | LOWER FLANGES FR 72 AND FR 74 SPECIAL DETAILED INSPECTION (HFEC) OF LOWER FLANGES OF FR 72 AND FR 74, BETWEEN STRINGER 10 LH AND STRINGER 10 RH. | NDT | SDI |  |  | 45800 FC OR 91700 FH | 15900 FC OR 31800 FH | ALI |  |  | 535100-220-802 | 1 1 | 2.25 2.25 | 0.05 |  | A321 CLASSIC WING
| 3-53 | 535163-01-2 | ALI 535163-01-2 | 312AR 314AR |  | 311 312 | LOWER FLANGES FR 72 AND FR 74 SPECIAL DETAILED INSPECTION (HFEC) OF LOWER FLANGES OF FR 72 AND FR 74, BETWEEN STRINGER 10 LH AND STRINGER 10 RH. | NDT | SDI |  |  | 28200 FC OR 56500 FH | 7700 FC OR 15400 FH | ALI |  |  | 535100-220-802 | 1 1 | 2.25 2.25 | 0.05 |  | A321 MODIFIED WING
| 3-54 | 545102-01-12 | ALI 545102-01-12 | 437AL 438AR 451AL 452AR 447AL 448AR 461AL 462AR |  | 415 425 | PYLON FWD MOUNT FITTING SPECIAL DETAILED INSPECTION (US) OF PYLON FORWARD MOUNT FITTING, END OF LOWER ARMS, AFT OF RIB 1, FORWARD ATTACHMENT, BOLT HOLES | NDT | SDI |  |  | 45700 FC OR 91400 FH | 45700 FC OR 91400 FH | ALI |  |  | 545100-200-002 | 1 1 | 0.75 0.75 | 0.32 0.32 |  | A318-PAX OR A319-PAX-CEO OR A320-CEO OR A321-CEO
| 3-54 | 545102-02-1 | ALI 545102-02-1 | 437AL 438AR 451AL 452AR 447AL 448AR 461AL 462AR | BOLTS REMOVED; ENGINE REMOVED; | 415 425 | PYLON FWD MOUNT FITTING SPECIAL DETAILED INSPECTION (ROTO) OF PYLON FORWARD MOUNT FITTING, END OF LOWER ARMS, AFT OF RIB 1, FORWARD ATTACHMENT, BOLT HOLES | NDT | SDI |  |  | 48000 FC OR 96000 FH | 22500 FC OR 45000 FH | ALI |  |  | 545100-200-802 | 1 1 | 0.10 0.10 | 0.32 0.32 | 32.10 | A319-PAX-CEO
| 3-54 | 545102-02-2 | ALI 545102-02-2 | 437AL 438AR 451AL 452AR 447AL 448AR 461AL 462AR | BOLTS REMOVED; ENGINE REMOVED; | 415 425 | PYLON FWD MOUNT FITTING SPECIAL DETAILED INSPECTION (ROTO) OF PYLON FORWARD MOUNT FITTING, END OF LOWER ARMS, AFT OF RIB 1, FORWARD ATTACHMENT, BOLT HOLES | NDT | SDI |  |  | 39600 FC OR 79300 FH | 17700 FC OR 35400 FH | ALI |  |  | 545100-200-802 | 1 1 | 0.10 0.10 | 0.32 0.32 | 32.10 | A320 PRE 22060 CFM56-5 OR A320 PRE 22061 IAE
| 3-54 | 545102-02-3 | ALI 545102-02-3 | 437AL 438AR 451AL 452AR 447AL 448AR 461AL 462AR | BOLTS REMOVED; ENGINE REMOVED; | 415 425 | PYLON FWD MOUNT FITTING SPECIAL DETAILED INSPECTION (ROTO) OF PYLON FORWARD MOUNT FITTING, END OF LOWER ARMS, AFT OF RIB 1, FORWARD ATTACHMENT, BOLT HOLES | NDT | SDI |  |  | 41000 FC OR 82100 FH | 18500 FC OR 37000 FH | ALI |  |  | 545100-200-802 | 1 1 | 0.10 0.10 | 0.32 0.32 | 32.10 | A321 IAE
| 3-54 | 545102-02-4 | ALI 545102-02-4 | 437AL 438AR 451AL 452AR 447AL 448AR 461AL 462AR | BOLTS REMOVED; ENGINE REMOVED; | 415 425 | PYLON FWD MOUNT FITTING SPECIAL DETAILED INSPECTION (ROTO) OF PYLON FORWARD MOUNT FITTING, END OF LOWER ARMS, AFT OF RIB 1, FORWARD ATTACHMENT, BOLT HOLES | NDT | SDI |  |  | 31500 FC OR 63100 FH | 14200 FC OR 28400 FH | ALI |  |  | 545100-200-802 | 1 1 | 0.10 0.10 | 0.32 0.32 | 32.10 | A321 CFM56-5
| 3-54 | 545102-02-6 | ALI 545102-02-6 | 437AL 438AR 451AL 452AR 447AL 448AR 461AL 462AR | BOLTS REMOVED; ENGINE REMOVED; | 415 425 | PYLON FWD MOUNT FITTING SPECIAL DETAILED INSPECTION (ROTO) OF PYLON FORWARD MOUNT FITTING, END OF LOWER ARMS, AFT OF RIB 1, FORWARD ATTACHMENT, BOLT HOLES | NDT | SDI |  |  | 48000 FC OR 96000 FH | 24200 FC OR 48400 FH | ALI |  |  | 545100-200-802 | 1 1 | 0.10 0.10 | 0.32 0.32 | 32.10 | A320 POST 22060 CFM56-5 OR A320 POST 22061 IAE
| 3-54 | 545103-01-2 | ALI 545103-01-2 | 437AL 438AR 451AL 452AR 447AL 448AR 461AL 462AR |  | 415 425 | PYLON FWD MOUNT FITTING DETAILED INSPECTION OF PYLON FORWARD MOUNT FITTING, FORWARD OF RIB 1 | AF | DET |  |  | 10800 FC OR 21700 FH | 10800 FC OR 21700 FH | ALI |  |  | 545100-200-003 | 1 1 | 0.20 0.20 | 0.32 0.32 |  | A320-CEO
| 3-54 | 545103-01-4 | ALI 545103-01-4 | 437AL 438AR 451AL 452AR 447AL 448AR 461AL 462AR |  | 415 425 | PYLON FWD MOUNT FITTING DETAILED INSPECTION OF PYLON FORWARD MOUNT FITTING, FORWARD OF RIB 1 | AF | DET |  |  | 20000 FC | 20000 FC | ALI |  |  | 545100-200-003 | 1 1 | 0.20 0.20 | 0.32 0.32 |  | A318-PAX
| 3-54 | 545103-01-6 | ALI 545103-01-6 | 437AL 438AR 451AL 452AR 447AL 448AR 461AL 462AR |  | 415 425 | PYLON FWD MOUNT FITTING DETAILED INSPECTION OF PYLON FORWARD MOUNT FITTING, FORWARD OF RIB 1 | AF | DET |  |  | 9400 FC | 9400 FC | ALI |  |  | 545100-200-003 | 1 1 | 0.20 0.20 | 0.32 0.32 |  | A319-VIP CFM56-5
| 3-54 | 545103-01-7 | ALI 545103-01-7 | 437AL 438AR 451AL 452AR 447AL 448AR 461AL 462AR |  | 415 425 | PYLON FWD MOUNT FITTING DETAILED INSPECTION OF PYLON FORWARD MOUNT FITTING, FORWARD OF RIB 1 | AF | DET |  |  | 11800 FC | 11800 FC | ALI |  |  | 545100-200-003 | 1 1 | 0.20 0.20 | 0.32 0.32 |  | A319-VIP IAE
| 3-54 | 545103-01-8 | ALI 545103-01-8 | 437AL 438AR 451AL 452AR 447AL 448AR 461AL 462AR |  | 415 425 | PYLON FWD MOUNT FITTING DETAILED INSPECTION OF PYLON FORWARD MOUNT FITTING, FORWARD OF RIB 1 | AF | DET |  |  | 11900 FC | 11900 FC | ALI |  |  | 545100-200-003 | 1 1 | 0.20 0.20 | 0.32 0.32 |  | A318-VIP
| 3-54 | 545103-01-9 | ALI 545103-01-9 | 437AL 438AR 451AL 452AR 447AL 448AR 461AL 462AR |  | 415 425 | PYLON FWD MOUNT FITTING DETAILED INSPECTION OF PYLON FORWARD MOUNT FITTING, FORWARD OF RIB 1 | AF | DET |  |  | 23200 FC OR 46400 FH | 23200 FC OR 46400 FH | ALI |  |  | 545100-200-003 | 1 1 | 0.20 0.20 | 0.32 0.32 |  | A319-PAX-CEO
| 3-54 | 545103-01-10 | ALI 545103-01-10 | 437AL 438AR 451AL 452AR 447AL 448AR 461AL 462AR |  | 415 425 | PYLON FWD MOUNT FITTING DETAILED INSPECTION OF PYLON FORWARD MOUNT FITTING, FORWARD OF RIB 1 | AF | DET |  |  | 15700 FC OR 31400 FH | 15700 FC OR 31400 FH | ALI |  |  | 545100-200-003 | 1 1 | 0.20 0.20 | 0.32 0.32 |  | A321-CEO
| 3-54 | 545104-01-1 | MRB 545104-01-1 | 415AL 415AR 415BL 415BR 425AL 425AR 425BL 425BR |  | 415 425 | PYLON LOWER SPAR UPPER SURFACE DETAILED INSPECTION OF PYLON, LOWER SPAR, UPPER SURFACE, BETWEEN RIB 2 AND RIB 3, AND RIB 4 AND RIB 8 NOTE: THIS TASK MUST BE PERFORMED AT THE SAME TIME AS TASK 545104-02-1 | AF | DET | 12 YE | 12 YE | 24 YE | 12 YE | MRB CPCP |  | NO | 545100-200-027 | 1 1 | 0.50 0.50 | 0.12 0.12 |  | CEO
| 3-54 | 545104-02-1 | MRB 545104-02-1 | 415AL 415AR 415BL 415BR 425AL 425AR 425BL 425BR |  | 415 425 | PYLON LOWER SPAR UPPER SURFACE SPECIAL DETAILED INSPECTION (ENDOSCOPE) OF PYLON, LOWER SPAR, UPPER SURFACE, BETWEEN RIB 1 AND RIB 2, AND RIB 3 AND RIB 4, AND RIB 8 AND RIB 10. NOTE: THIS TASK MUST BE PERFORMED AT THE SAME TIME AS TASK 545104-01-1 | NDT | SDI | 12 YE | 12 YE | 24 YE | 12 YE | MRB CPCP |  | NO | 545100-200-028 | 1 1 | 0.75 0.75 | 0.12 0.12 |  | CEO
| 3-54 | 545106-01-1 | MRB 545106-01-1 | 437AL 438AR 451AL 452AR 473AL 473AR 473BL 473CL 447AL 448AR 461AL 462AR 483AL 483AR 483BL 483CL |  | 415 425 | PYLON LWR SPAR DETAILED INSPECTION OF PYLON, LOWER SPAR, BETWEEN RIB 1 AND RIB 10, LOWER SURFACE | AF | DET | 12 YE | 12 YE | 24 YE | 12 YE | MRB CPCP |  | NO | 545100-200-004 | 1 1 | 0.50 0.50 | 0.42 0.42 |  | CEO
| 3-54 | 545107-01-1 | ALI 545107-01-1 MRB 545107-01-1 | 437AL 438AR 451AL 452AR 447AL 448AR 461AL 462AR |  | 415 425 | ENGINE AFT ATTACH BEAM DETAILED INSPECTION OF ENGINE AFT ATTACHMENT BEAM | AF | DET | 12 YE OR 48000 FC OR 96000 FH | 12 YE OR 8500 FC OR 17000 FH | 24 YE OR 48000 FC OR 96000 FH | 12 YE OR 8500 FC OR 17000 FH | ALI MRB CPCP |  | NO | 545100-200-005 | 1 1 | 0.30 0.30 | 0.32 0.32 |  | A320-CEO OR A321-CEO
| 3-54 | 545107-01-3 | MRB 545107-01-1 | 437AL 438AR 451AL 452AR 447AL 448AR 461AL 462AR |  | 415 425 | ENGINE AFT ATTACH BEAM DETAILED INSPECTION OF ENGINE AFT ATTACHMENT BEAM | AF | DET | 12 YE | 12 YE | 24 YE | 12 YE | MRB CPCP |  | NO | 545100-200-005 | 1 1 | 0.30 0.30 | 0.32 0.32 |  | A318 OR A319-VIP-CEO
| 3-54 | 545107-01-5 | ALI 545107-01-5 MRB 545107-01-1 | 437AL 438AR 451AL 452AR 447AL 448AR 461AL 462AR |  | 415 425 | ENGINE AFT ATTACH BEAM DETAILED INSPECTION OF ENGINE AFT ATTACHMENT BEAM. | AF | DET | 12 YE OR 48000 FC OR 96000 FH | 12 YE OR 8900 FC OR 17900 FH | 24 YE OR 48000 FC OR 96000 FH | 12 YE OR 8900 FC OR 17900 FH | ALI MRB CPCP |  | NO | 545100-200-005 | 1 1 | 0.30 0.30 | 0.32 0.32 |  | A319-PAX-CEO
| 3-54 | 545114-01-1 | ALI 545114-01-1 | 414FR 471AL 472AR 423FL 481AL 482AR |  | 415 425 | PYLON/WING ATTACH FITTINGS LUGS RIB 4 DETAILED INSPECTION OF PYLON TO WING ATTACH FITTING LUGS AT RIB 4 | AF | DET |  |  | 48000 FC OR 96000 FH | 8100 FC OR 16300 FH | ALI |  |  | 545100-200-006 | 1 1 | 0.40 0.40 | 0.12 0.12 |  | A319-PAX PRE 33844 CFM56-5 OR A319-PAX PRE 33847 IAE
| 3-54 | 545114-01-2 | ALI 545114-01-2 | 414FR 471AL 472AR 423FL 481AL 482AR |  | 415 425 | PYLON/WING ATTACH FITTINGS LUGS RIB 4 DETAILED INSPECTION OF PYLON TO WING ATTACH FITTING LUGS AT RIB 4 | AF | DET |  |  | 48000 FC OR 96000 FH | 4600 FC OR 9200 FH | ALI |  |  | 545100-200-006 | 1 1 | 0.40 0.40 | 0.12 0.12 |  | A320 PRE 33844 CFM56-5 OR A320 PRE 33847 IAE
| 3-54 | 545114-01-3 | ALI 545114-01-3 | 414FR 471AL 472AR 423FL 481AL 482AR |  | 415 425 | PYLON/WING ATTACH FITTINGS LUGS RIB 4 DETAILED INSPECTION OF PYLON TO WING ATTACH FITTING LUGS AT RIB 4 | AF | DET |  |  | 48000 FC OR 96000 FH | 7300 FC OR 14600 FH | ALI |  |  | 545100-200-006 | 1 1 | 0.40 0.40 | 0.12 0.12 |  | A321 PRE 33844 CFM56-5 OR A321 PRE 33847 IAE
| 3-54 | 545114-01-4 | ALI 545114-01-4 | 471AL 471AR 471BL 471BR 481AL 481AR 481BL 481BR |  | 415 425 | PYLON/WING ATTACH FITTINGS LUGS RIB 4 DETAILED INSPECTION OF PYLON TO WING ATTACH FITTING LUGS AT RIB 4 | AF | DET |  |  | 48000 FC OR 96000 FH | 8100 FC OR 16300 FH | ALI |  |  | 545100-200-006 | 1 1 | 0.40 0.40 | 0.11 0.15 |  | A319-PAX POST 33844 CFM56-5 OR A319-PAX POST 33847 IAE
| 3-54 | 545114-01-5 | ALI 545114-01-5 | 471AL 471AR 471BL 471BR 481AL 481AR 481BL 481BR |  | 415 425 | PYLON/WING ATTACH FITTINGS LUGS RIB 4 DETAILED INSPECTION OF PYLON TO WING ATTACH FITTING LUGS AT RIB 4 | AF | DET |  |  | 48000 FC OR 96000 FH | 4600 FC OR 9200 FH | ALI |  |  | 545100-200-006 | 1 1 | 0.40 0.40 | 0.11 0.15 |  | A320 POST 33844 CFM56-5 OR A320 POST 33847 IAE
| 3-54 | 545114-01-6 | ALI 545114-01-6 | 471AL 471AR 471BL 471BR 481AL 481AR 481BL 481BR |  | 415 425 | PYLON/WING ATTACH FITTINGS LUGS RIB 4 DETAILED INSPECTION OF PYLON TO WING ATTACH FITTING LUGS AT RIB 4 | AF | DET |  |  | 48000 FC OR 96000 FH | 7300 FC OR 14600 FH | ALI |  |  | 545100-200-006 | 1 1 | 0.40 0.40 | 0.11 0.15 |  | A321 POST 33844 CFM56-5 OR A321 POST 33847 IAE
| 3-54 | 545115-01-1 | ALI 545115-01-1 | 414FR 423FL 471AL 472AR 481AL 482AR 521BT 621BT |  | 415 425 | PYLON/WING RIB 4 DETAILED INSPECTION OF PYLON TO WING FORWARD ATTACHMENT SHACKLES AT RIB 4 | AF | DET |  |  | 48000 FC OR 96000 FH | 8100 FC OR 16300 FH | ALI |  |  | 545100-200-008 | 1 1 | 0.40 0.40 | 0.18 0.22 |  | A319-PAX PRE 33844 CFM56-5 OR A319-PAX PRE 33847 IAE
| 3-54 | 545115-01-2 | ALI 545115-01-2 | 414FR 423FL 471AL 472AR 481AL 482AR 521BT 621BT |  | 415 425 | PYLON/WING RIB 4 DETAILED INSPECTION OF PYLON TO WING FORWARD ATTACHMENT SHACKLES AT RIB 4 | AF | DET |  |  | 48000 FC OR 96000 FH | 4600 FC OR 9200 FH | ALI |  |  | 545100-200-008 | 1 1 | 0.40 0.40 | 0.18 0.22 |  | A320 PRE 33844 CFM56-5 OR A320 PRE 33847 IAE
| 3-54 | 545115-01-3 | ALI 545115-01-3 | 414FR 423FL 471AL 472AR 481AL 482AR 521BT 621BT |  | 415 425 | PYLON/WING RIB 4 DETAILED INSPECTION OF PYLON TO WING FORWARD ATTACHMENT SHACKLES AT RIB 4 | AF | DET |  |  | 48000 FC OR 96000 FH | 7300 FC OR 14600 FH | ALI |  |  | 545100-200-008 | 1 1 | 0.40 0.40 | 0.18 0.22 |  | A321 PRE 33844 CFM56-5 OR A321 PRE 33847 IAE
| 3-54 | 545115-01-4 | ALI 545115-01-4 | 471AL 471AR 471BL 471BR 521BT 481AL 481AR 481BL 481BR 621BT |  | 415 425 | PYLON/WING RIB 4 DETAILED INSPECTION OF PYLON TO WING FORWARD ATTACHMENT SHACKLES AT RIB 4 | AF | DET |  |  | 48000 FC OR 96000 FH | 8100 FC OR 16300 FH | ALI |  |  | 545100-200-008 | 1 1 | 0.40 0.40 | 0.19 0.23 |  | A319-PAX POST 33844 CFM56-5 OR A319-PAX POST 33847 IAE
| 3-54 | 545115-01-5 | ALI 545115-01-5 | 471AL 471AR 471BL 471BR 521BT 481AL 481AR 481BL 481BR 621BT |  | 415 425 | PYLON/WING RIB 4 DETAILED INSPECTION OF PYLON TO WING FORWARD ATTACHMENT SHACKLES AT RIB 4 | AF | DET |  |  | 48000 FC OR 96000 FH | 4600 FC OR 9200 FH | ALI |  |  | 545100-200-008 | 1 1 | 0.40 0.40 | 0.19 0.23 |  | A320 POST 33844 CFM56-5 OR A320 POST 33847 IAE
| 3-54 | 545115-01-6 | ALI 545115-01-6 | 471AL 471AR 471BL 471BR 521BT 481AL 481AR 481BL 481BR 621BT |  | 415 425 | PYLON/WING RIB 4 DETAILED INSPECTION OF PYLON TO WING FORWARD ATTACHMENT SHACKLES AT RIB 4 | AF | DET |  |  | 48000 FC OR 96000 FH | 7300 FC OR 14600 FH | ALI |  |  | 545100-200-008 | 1 1 | 0.40 0.40 | 0.19 0.23 |  | A321 POST 33844 CFM56-5 OR A321 POST 33847 IAE
| 3-54 | 545116-01-1 | MRB 545116-01-1 |  | BOLTS REMOVED; ENGINE REMOVED; SHACKLES; SLEEVES; | 415 425 | PYLON/WING ATTACH FITTING RIB 4 DETAILED INSPECTION OF SHACKLES, SLEEVES AND BOLTS OF PYLON TO WING ATTACHMENT FITTINGS AT RIB 4 | AF | DET | 12 YE | 12 YE | 24 YE | 12 YE | MRB CPCP |  | NO | 545100-200-009 | 1 1 | 0.30 0.30 |  | 32.10 | CEO
| 3-54 | 545117-01-1 | MRB 545117-01-1 | 415BL 415BR 471AL 471BL 472AR 472BR 425BL 425BR 481AL 481BL 482AR 482BR | BALL JOINT; | 415 425 | PYLON SPIGOT DETAILED INSPECTION OF PYLON SPIGOT RECEPTACLE UPPER SURFACE, INCLUDING FITTING BORE, AND UPPER SPAR SURROUNDING SURFACE | AF | DET |  |  | 12 YE | 12 YE | MRB CPCP |  | NO | 545100-200-010 | 1 1 | 0.70 0.70 | 0.22 0.22 | 2.00 | PW6000A PRE 34797 OR CFM56-5 PRE 34797 PRE 33844 OR IAE PRE 34797 PRE 33847
| 3-54 | 545117-01-2 | MRB 545117-01-2 | 415BL 415BR 471AL 471BL 472AR 472BR 425BL 425BR 481AL 481BL 482AR 482BR | BALL JOINT REMOVED; | 415 425 | PYLON SPIGOT DETAILED INSPECTION OF PYLON SPIGOT RECEPTACLE UPPER SURFACE, INCLUDING FITTING BORE, AND UPPER SPAR SURROUNDING SURFACE | AF | DET | 12 YE | 12 YE | 24 YE | 12 YE | MRB CPCP |  | NO | 545100-200-010 | 1 1 | 0.70 0.70 | 0.22 0.22 | 2.00 | PW6000A POST 34797 OR CFM56-5 POST 34797 PRE 33844 OR IAE POST 34797 PRE 33847
| 3-54 | 545117-01-3 | MRB 545117-01-3 | 415BL 415BR 471BL 471BR 471CL 471CR 425BL 425BR 481BL 481BR 481CL 481CR | BALL JOINT; | 415 425 | PYLON SPIGOT DETAILED INSPECTION OF PYLON SPIGOT RECEPTACLE UPPER SURFACE, INCLUDING FITTING BORE, AND UPPER SPAR SURROUNDING SURFACE | AF | DET |  |  | 12 YE | 12 YE | MRB CPCP |  | NO | 545100-200-010 | 1 1 | 0.70 0.70 | 0.21 0.26 | 2.00 | CFM56-5 PRE 34797 POST 33844 OR IAE PRE 34797 POST 33847
| 3-54 | 545117-01-4 | MRB 545117-01-4 | 415BL 415BR 471BL 471BR 471CL 471CR 425BL 425BR 481BL 481BR 481CL 481CR | BALL JOINT; | 415 425 | PYLON SPIGOT DETAILED INSPECTION OF PYLON SPIGOT RECEPTACLE UPPER SURFACE, INCLUDING FITTING BORE, AND UPPER SPAR SURROUNDING SURFACE | AF | DET | 12 YE | 12 YE | 24 YE | 12 YE | MRB CPCP |  | NO | 545100-200-010 | 1 1 | 0.70 0.70 | 0.21 0.26 | 2.00 | CFM56-5 POST 34797 POST 33844 OR IAE POST 34797 POST 33847
| 3-54 | 545120-01-1 | ALI 545120-01-1 | 471CL 472BR 475BL 476BR 481BL 482CR 485BL 486BR |  | 415 425 | PYLON/WING ATTACH FITTINGS LUGS RIB 10 DETAILED INSPECTION OF PYLON TO WING ATTACH FITTING LUGS AT RIB 10 | AF | DET |  |  | 40600 FC OR 81300 FH | 11400 FC OR 22900 FH | ALI |  |  | 545100-200-011 | 1 1 | 0.20 0.20 | 0.15 0.15 |  | A319-PAX PRE 33844 CFM56-5 OR A319-PAX PRE 33847 IAE
| 3-54 | 545120-01-2 | ALI 545120-01-2 | 471CL 472BR 475BL 476BR 481BL 482CR 485BL 486BR |  | 415 425 | PYLON/WING ATTACH FITTINGS LUGS RIB 10 DETAILED INSPECTION OF PYLON TO WING ATTACH FITTING LUGS AT RIB 10 | AF | DET |  |  | 41000 FC OR 82100 FH | 10700 FC OR 21500 FH | ALI |  |  | 545100-200-011 | 1 1 | 0.20 0.20 | 0.15 0.15 |  | A320 PRE 33844 CFM56-5 OR A320 PRE 33847 IAE
| 3-54 | 545120-01-4 | ALI 545120-01-4 | 471CR 471DL 475BL 475BR 481CL 481DR 485BL 485BR |  | 415 425 | PYLON/WING ATTACH FITTINGS LUGS RIB 10 DETAILED INSPECTION OF PYLON TO WING ATTACH FITTING LUGS AT RIB 10 | AF | DET |  |  | 40600 FC OR 81300 FH | 11400 FC OR 22900 FH | ALI |  |  | 545100-200-011 | 1 1 | 0.20 0.20 | 0.11 0.14 |  | A319-PAX POST 33844 CFM56-5 OR A319-PAX POST 33847 IAE
| 3-54 | 545120-01-5 | ALI 545120-01-5 | 471CR 471DL 475BL 475BR 481CL 481DR 485BL 485BR |  | 415 425 | PYLON/WING ATTACH FITTINGS LUGS RIB 10 DETAILED INSPECTION OF PYLON TO WING ATTACH FITTING LUGS AT RIB 10 | AF | DET |  |  | 41000 FC OR 82100 FH | 10700 FC OR 21500 FH | ALI |  |  | 545100-200-011 | 1 1 | 0.20 0.20 | 0.11 0.14 |  | A320 POST 33844 CFM56-5 OR A320 POST 33847 IAE
| 3-54 | 545120-01-9 | ALI 545120-01-9 | 471CL 472BR 475BL 476BR 481BL 482CR 485BL 486BR |  | 415 425 | PYLON/WING ATTACH FITTINGS LUGS RIB 10 DETAILED INSPECTION OF PYLON TO WING ATTACH FITTING LUGS AT RIB 10. | AF | DET |  |  | 21400 FC OR 42800 FH | 6000 FC OR 12000 FH | ALI |  |  | 545100-200-011 | 1 1 | 0.20 0.20 | 0.15 0.15 |  | A321 PRE 33844 CFM56-5 OR A321 PRE 33847 IAE
| 3-54 | 545120-01-10 | ALI 545120-01-10 | 471CR 471DL 475BL 475BR 481CL 481DR 485BL 485BR |  | 415 425 | PYLON/WING ATTACH FITTINGS LUGS RIB 10 DETAILED INSPECTION OF PYLON TO WING ATTACH FITTING LUGS AT RIB 10. | AF | DET |  |  | 21400 FC OR 42800 FH | 6000 FC OR 12000 FH | ALI |  |  | 545100-200-011 | 1 1 | 0.20 0.20 | 0.11 0.14 |  | A321 POST 33844 CFM56-5 OR A321 POST 33847 IAE
| 3-54 | 545123-02-1 | ALI 545123-02-1 | 471CL 472BR 475AL 475BL 476AR 476BR 481BL 482CR 485AL 485BL 486AR 486BR |  | 415 425 | PYLON/WING AFT ATTACHMENT SHACKLES AT RIB 10 DETAILED INSPECTION OF PYLON TO WING AFT ATTACHMENT SHACKLES AT RIB 10. | AF | DET |  |  | 40600 FC OR 81300 FH | 10700 FC OR 21500 FH | ALI |  |  | 545100-220-807 | 1 1 | 0.15 0.15 | 0.25 0.25 |  | A319-PAX PRE 33844 CFM56-5 OR A319-PAX PRE 33847 IAE OR A320 PRE 33844 CFM56-5 OR A320 PRE 33847 IAE
| 3-54 | 545123-02-2 | ALI 545123-02-2 | 471CR 471DL 475AL 475AR 475BL 475BR 481CL 481DR 485AL 485AR 485BL 485BR |  | 415 425 | PYLON/WING AFT ATTACHMENT SHACKLES AT RIB 10 DETAILED INSPECTION OF PYLON TO WING AFT ATTACHMENT SHACKLES AT RIB 10. | AF | DET |  |  | 40600 FC OR 81300 FH | 10700 FC OR 21500 FH | ALI |  |  | 545100-220-807 | 1 1 | 0.15 0.15 | 0.21 0.24 |  | A319-PAX POST 33844 CFM56-5 OR A319-PAX POST 33847 IAE OR A320 POST 33844 CFM56-5 OR A320 POST 33847 IAE
| 3-54 | 545123-02-3 | ALI 545123-02-3 | 471CL 472BR 475AL 475BL 476AR 476BR 481BL 482CR 485AL 485BL 486AR 486BR |  | 415 425 | PYLON/WING AFT ATTACHMENT SHACKLES AT RIB 10 DETAILED INSPECTION OF PYLON TO WING AFT ATTACHMENT SHACKLES AT RIB 10. | AF | DET |  |  | 21400 FC OR 42800 FH | 6000 FC OR 12000 FH | ALI |  |  | 545100-220-807 | 1 1 | 0.15 0.15 | 0.25 0.25 |  | A321 PRE 33844 CFM56-5 OR A321 PRE 33847 IAE
| 3-54 | 545123-02-4 | ALI 545123-02-4 | 471CR 471DL 475AL 475AR 475BL 475BR 481CL 481DR 485AL 485AR 485BL 485BR |  | 415 425 | PYLON/WING AFT ATTACHMENT SHACKLES AT RIB 10 DETAILED INSPECTION OF PYLON TO WING AFT ATTACHMENT SHACKLES AT RIB 10. | AF | DET |  |  | 21400 FC OR 42800 FH | 6000 FC OR 12000 FH | ALI |  |  | 545100-220-807 | 1 1 | 0.15 0.15 | 0.21 0.24 |  | A321 POST 33844 CFM56-5 OR A321 POST 33847 IAE
| 3-54 | 545124-01-1 | MRB 545124-01-1 |  | BOLTS REMOVED; ENGINE REMOVED; SHACKLES; SLEEVES; | 415 425 | PYLON/WING AFT ATTACH FITTING SLEEVES DETAILED INSPECTION OF PYLON TO WING AFT ATTACHMENT FITTING, SLEEVES AND BOLTS | AF | DET | 12 YE | 12 YE | 24 YE | 12 YE | MRB CPCP |  | NO | 545100-200-014 | 1 1 | 0.20 0.20 |  | 32.10 | CEO
| 3-54 | 545130-01-1 | ALI 545130-01-1 | 415BL 415BR 425BL 425BR |  | 415 425 | PYLON LATERAL PANELS EDGE OF CUTOUTS DETAILED INSPECTION OF PYLON, LATERAL PANELS, AT THE EDGE OF ACCESS DOOR CUTOUTS, BETWEEN RIB 5 AND RIB 6, LH/RH | AF | DET |  |  | 20000 FC | 20000 FC | ALI |  |  | 545100-200-016 | 1 1 | 0.20 0.20 | 0.08 0.08 |  | A318-PAX OR A319-PAX-CEO OR A320-CEO OR A321-CEO
| 3-54 | 545134-01-1 | ALI 545134-01-1 | 471AL 471BL 471CL 472AR 472BR 481AL 481BL 482AR 482BR 482CR |  | 415 425 | PYLON UPR SPAR RIB 4 AND 10 DETAILED INSPECTION OF PYLON, UPPER SPAR, IN AREAS OF FASTENERS AT JUNCTION WITH LATERAL PANEL, BETWEEN RIB 4 AND RIB 10, LH/RH | AF | DET |  |  | 53600 FC OR 107300 FH | 11800 FC OR 23700 FH | ALI |  |  | 545100-200-019 | 1 1 | 0.50 0.50 | 0.19 0.19 |  | A319-PAX PRE 33844 PRE 34797 CFM56-5 OR A319-PAX PRE 33847 PRE 34797 IAE OR A320 PRE 33844 PRE 34797 CFM56-5 OR A320 PRE 33847 PRE 34797 IAE OR A321 PRE 33844 PRE 34797 CFM56-5 OR A321 PRE 33847 PRE 34797 IAE
| 3-54 | 545134-01-10 | ALI 545134-01-10 | 471BL 471BR 471CL 471CR 471DL 481BL 481BR 481CL 481CR 481DR |  | 415 425 | PYLON UPR SPAR RIB 4 AND 10 DETAILED INSPECTION OF PYLON, UPPER SPAR, IN AREAS OF FASTENERS AT JUNCTION WITH LATERAL PANEL, BETWEEN RIB 4 AND RIB 10, LH/RH | AF | DET |  |  | 53600 FC OR 107300 FH | 11800 FC OR 23700 FH | ALI |  |  | 545100-200-019 | 1 1 | 0.50 0.50 | 0.16 0.21 |  | A319-PAX POST 33844 PRE 34797 CFM56-5 OR A319-PAX POST 33847 PRE 34797 IAE OR A320 POST 33844 PRE 34797 CFM56-5 OR A320 POST 33847 PRE 34797 IAE OR A321 POST 33844 PRE 34797 CFM56-5 OR A321 POST 33847 PRE 34797 IAE
R | 3-54 | 545134-09-2 | MRB 545134-09-2 | 471AL 471BL 471CL 472AR 472BR 481AL 481BL 482AR 482BR 482CR |  | 415 425 | PYLON UPR SPAR RIB 4 AND 10 DETAILED INSPECTION OF PYLON, UPPER SPAR, IN AREAS OF FASTENERS AT JUNCTION WITH LATERAL PANEL, BETWEEN RIB 4 AND RIB 10, LH/RH NOTE: THRESHOLD/INTERVAL: - CALENDAR TIME REQUIREMENT WITH A SOURCE "FATIGUE MONITORING PROGRAM" TYPE A. REFER TO STRUCTURE SECTION INTRODUCTION FOR ADDITIONAL GUIDANCE. | AF | DET |  |  | 18 YE NOTE | 6 YE NOTE | MRB FMP |  |  | 545100-200-807 | 1 1 | 0.50 0.50 | 0.19 0.19 |  | A320 PRE 33844 POST 34797 CFM56-5 OR A320 PRE 33847 POST 34797 IAE OR A321 PRE 33844 POST 34797 CFM56-5 OR A321 PRE 33847 POST 34797 IAE
R | 3-54 | 545134-09-6 | MRB 545134-09-6 | 471BL 471BR 471CL 471CR 471DL 481BL 481BR 481CL 481CR 481DR |  | 415 425 | PYLON UPR SPAR RIB 4 AND 10 DETAILED INSPECTION OF PYLON, UPPER SPAR, IN AREAS OF FASTENERS AT JUNCTION WITH LATERAL PANEL, BETWEEN RIB 4 AND RIB 10, LH/RH NOTE: THRESHOLD/INTERVAL: - CALENDAR TIME REQUIREMENT WITH A SOURCE "FATIGUE MONITORING PROGRAM" TYPE A. REFER TO STRUCTURE SECTION INTRODUCTION FOR ADDITIONAL GUIDANCE. | AF | DET |  |  | 18 YE NOTE | 6 YE NOTE | MRB FMP |  |  | 545100-200-807 | 1 1 | 0.50 0.50 | 0.16 0.21 |  | A320 POST 33844 POST 34797 CFM56-5 OR A320 POST 33847 POST 34797 IAE OR A321 POST 33844 POST 34797 CFM56-5 OR A321 POST 33847 POST 34797 IAE
| 3-54 | 545156-01-1 | MRB 545156-01-1 | 413CL 413DL 413EL 414CR 414FR 471AL 471BL 471CL 472AR 472BR 423CL 423DL 423FL 424CR 424ER 481AL 481BL 482AR 482BR 482CR | PRE-COOLER; | 415 425 | PYLON UPPER SPARS UPPER SURFACE DETAILED INSPECTION OF PYLON, UPPER SPARS, UPPER SURFACE, FROM FORWARD OF RIB 1 TO RIB 10 | AF | DET |  |  | 10 YE | 10 YE | MRB CPCP |  | NO | 545100-200-021 | 1 1 | 0.35 0.35 | 0.41 0.41 | 0.67 | CFM56-5 PRE 34797 PRE 33844 OR IAE PRE 34797 PRE 33847
| 3-54 | 545156-01-2 | MRB 545156-01-2 | 413CL 413DL 413EL 414CR 414DR 471AL 471BL 471CL 472AR 472BR 423CL 423DL 423EL 424CR 424DR 424ER 481AL 481BL 482AR 482BR 482CR | PRE-COOLER; | 415 425 | PYLON UPPER SPARS UPPER SURFACE DETAILED INSPECTION OF PYLON, UPPER SPARS, UPPER SURFACE, FROM FORWARD OF RIB 1 TO RIB 10 | AF | DET |  |  | 10 YE | 10 YE | MRB CPCP |  | NO | 545100-200-021 | 1 1 | 0.35 0.35 | 0.38 0.46 | 0.67 | PW6000A PRE 34797
| 3-54 | 545156-01-3 | MRB 545156-01-3 | 413CL 413DL 413EL 414CR 414FR 471AL 471BL 471CL 472AR 472BR 423CL 423DL 423FL 424CR 424ER 481AL 481BL 482AR 482BR 482CR | PRECOOLER REMOVED; | 415 425 | PYLON UPPER SPARS UPPER SURFACE DETAILED INSPECTION OF PYLON, UPPER SPARS, UPPER SURFACE, FROM FORWARD OF RIB 1 TO RIB 10 | AF | DET |  |  | 12 YE | 12 YE | MRB CPCP |  | NO | 545100-200-021 | 1 1 | 0.35 0.35 | 0.41 0.41 | 0.67 | CFM56-5 POST 34797 PRE 33844 OR IAE POST 34797 PRE 33847
| 3-54 | 545156-01-4 | MRB 545156-01-4 | 413CL 413DL 413EL 414CR 414DR 471AL 471BL 471CL 472AR 472BR 423CL 423DL 423EL 424CR 424DR 424ER 481AL 481BL 482AR 482BR 482CR | PRECOOLER REMOVED; | 415 425 | PYLON UPPER SPARS UPPER SURFACE DETAILED INSPECTION OF PYLON, UPPER SPARS, UPPER SURFACE, FROM FORWARD OF RIB 1 TO RIB 10 | AF | DET |  |  | 12 YE | 12 YE | MRB CPCP |  | NO | 545100-200-021 | 1 1 | 0.35 0.35 | 0.38 0.46 | 0.67 | PW6000A POST 34797
| 3-54 | 545156-01-5 | MRB 545156-01-5 | 413CL 413CR 413DT 471AL 471AR 471BL 471BR 471CL 471CR 471DL 423CL 423CR 423DT 481AL 481AR 481BL 481BR 481CL 481CR 481DR | PRE-COOLER; | 415 425 | PYLON UPPER SPARS UPPER SURFACE DETAILED INSPECTION OF PYLON, UPPER SPARS, UPPER SURFACE, FROM FORWARD OF RIB 1 TO RIB 10 | AF | DET |  |  | 10 YE | 10 YE | MRB CPCP |  | NO | 545100-200-021 | 1 1 | 0.35 0.35 | 0.36 0.41 | 0.67 | CFM56-5 PRE 34797 POST 33844 OR IAE PRE 34797 POST 33847
| 3-54 | 545156-01-6 | MRB 545156-01-6 | 413CL 413CR 413DT 471AL 471AR 471BL 471BR 471CL 471CR 471DL 423CL 423CR 423DT 481AL 481AR 481BL 481BR 481CL 481CR 481DR | PRE-COOLER; | 415 425 | PYLON UPPER SPARS UPPER SURFACE DETAILED INSPECTION OF PYLON, UPPER SPARS, UPPER SURFACE, FROM FORWARD OF RIB 1 TO RIB 10 | AF | DET |  |  | 12 YE | 12 YE | MRB CPCP |  | NO | 545100-200-021 | 1 1 | 0.35 0.35 | 0.36 0.41 | 0.67 | CFM56-5 POST 34797 POST 33844 OR IAE POST 34797 POST 33847
| 3-54 | 545161-01-1 | MRB 545161-01-1 | 437AL 438AR 451AL 452AR 447AL 448AR 461AL 462AR |  | 415 425 | PYLON UPPER SPAR LOWER SURFACE DETAILED INSPECTION OF PYLON, UPPER SPAR, LOWER SURFACE, FORWARD OF RIB 1 | AF | DET |  |  | 10 YE | 10 YE | MRB CPCP |  | NO | 545100-200-022 | 1 1 | 0.50 0.50 | 0.32 0.32 |  | CEO PRE 34797
| 3-54 | 545161-01-2 | MRB 545161-01-2 | 437AL 438AR 451AL 452AR 447AL 448AR 461AL 462AR |  | 415 425 | PYLON UPPER SPAR LOWER SURFACE DETAILED INSPECTION OF PYLON, UPPER SPAR, LOWER SURFACE, FORWARD OF RIB 1 | AF | DET |  |  | 12 YE | 12 YE | MRB CPCP |  | NO | 545100-200-022 | 1 1 | 0.50 0.50 | 0.32 0.32 |  | CEO POST 34797
| 3-54 | 545162-01-1 | MRB 545162-01-1 | 415AL 415AR 415BL 415BR 425AL 425AR 425BL 425BR |  | 415 425 | PYLON UPPER SPAR LOWER SURFACE DETAILED INSPECTION OF PYLON, UPPER SPAR, LOWER SURFACE, BETWEEN RIB 2 AND RIB 3, AND RIB 4 AND RIB 8 NOTE: THIS TASK MUST BE PERFORMED AT THE SAME TIME AS TASK 545162-02-1 | AF | DET | 10 YE | 10 YE | 24 YE | 10 YE | MRB CPCP |  | NO | 545100-200-023 | 1 1 | 0.60 0.60 | 0.12 0.12 |  | CEO PRE 34797
| 3-54 | 545162-01-2 | MRB 545162-01-2 | 415AL 415AR 415BL 415BR 425AL 425AR 425BL 425BR |  | 415 425 | PYLON UPPER SPAR LOWER SURFACE DETAILED INSPECTION OF PYLON, UPPER SPAR, LOWER SURFACE, BETWEEN RIB 2 AND RIB 3, AND RIB 4 AND RIB 8 NOTE: THIS TASK MUST BE PERFORMED AT THE SAME TIME AS TASK 545162-02-2 | AF | DET | 12 YE | 12 YE | 24 YE | 12 YE | MRB CPCP |  | NO | 545100-200-023 | 1 1 | 0.60 0.60 | 0.12 0.12 |  | CEO POST 34797
| 3-54 | 545162-02-1 | MRB 545162-02-1 | 415AL 415AR 415BL 415BR 425AL 425AR 425BL 425BR |  | 415 425 | PYLON UPPER SPAR LOWER SURFACE SPECIAL DETAILED INSPECTION (ENDOSCOPE) OF PYLON, UPPER SPAR, LOWER SURFACE, BETWEEN RIB 1 AND RIB 2, RIB 3 AND RIB 4, AND RIB 8 AND RIB 10. NOTE: THIS TASK MUST BE PERFORMED AT THE SAME TIME AS TASK 545162-01-1. | NDT | SDI | 10 YE | 10 YE | 24 YE | 10 YE | MRB CPCP |  | NO | 545100-200-024 | 1 1 | 0.75 0.75 | 0.12 0.12 |  | CEO PRE 34797
| 3-54 | 545162-02-2 | MRB 545162-02-2 | 415AL 415AR 415BL 415BR 425AL 425AR 425BL 425BR |  | 415 425 | PYLON UPPER SPAR LOWER SURFACE SPECIAL DETAILED INSPECTION (ENDOSCOPE) OF PYLON, UPPER SPAR, LOWER SURFACE, BETWEEN RIB 1 AND RIB 2, RIB 3 AND RIB 4, AND RIB 8 AND RIB 10. NOTE: THIS TASK MUST BE PERFORMED AT THE SAME TIME AS TASK 545162-01-2. | NDT | SDI | 12 YE | 12 YE | 24 YE | 12 YE | MRB CPCP |  | NO | 545100-200-024 | 1 1 | 0.75 0.75 | 0.12 0.12 |  | CEO POST 34797
| 3-54 | 545170-01-1 | MRB 545170-01-1 |  | ENGINE REMOVED; | 415 425 | PYLON PYRAMID MATING FACE DETAILED INSPECTION OF PYLON, PYRAMID MATING FACE WITH THE ENGINE FORWARD MOUNT FITTING | AF | DET | 12 YE | 12 YE | 24 YE | 12 YE | MRB CPCP |  | NO | 545100-200-025 | 1 1 | 0.10 0.10 |  | 32.00 | CEO
| 3-54 | 545171-01-1 | MRB 545171-01-1 |  | ENGINE REMOVED; | 415 425 | PYLON ENGINE AFT ATTACHMENT BEAM DETAILED INSPECTION OF PYLON, ENGINE AFT ATTACHMENT BEAM MATING FACE WITH THE ENGINE AFT MOUNT FITTING | AF | DET | 12 YE | 12 YE | 24 YE | 12 YE | MRB CPCP |  | NO | 545100-200-026 | 1 1 | 0.15 0.15 |  | 32.00 | CEO
R | 3-54 | 545201-01-1 | ALI 545201-01-1 | 437AL 438AR 451AL 452AR 447AL 448AR 461AL 462AR |  | 415 425 | PYLON FORWARD LATERAL SPARS DETAILED INSPECTION OF PYLON, FORWARD LATERAL SPARS, FORWARD STIFFENERS, LH/RH. | AF | DET |  |  | 15000 FC OR 30000 FH | 15000 FC OR 30000 FH | ALI |  |  | 545100-220-808 | 1 1 | 0.12 0.12 | 0.32 0.32 |  | A319-PAX PW1100G OR A320-PAX PW1100G OR A321 PW1100G
N | 3-54 | 545201-01-2 | ALI 545201-01-2 | 437AL 438AR 451AL 452AR 447AL 448AR 461AL 462AR |  | 415 425 | PYLON FORWARD LATERAL SPARS DETAILED INSPECTION OF PYLON, FORWARD LATERAL SPARS, FORWARD STIFFENERS, LH/RH. | AF | DET |  |  | 15000 FC OR 64500 FH | 15000 FC OR 64500 FH | ALI |  |  | 545100-220-808 | 1 1 | 0.12 0.12 | 0.32 0.32 |  | A319-VIP PW1100G
R | 3-54 | 545202-01-1 | ALI 545202-01-1 | 437AL 438AR 451AL 452AR 447AL 448AR 461AL 462AR | BOLTS REMOVED; ENGINE REMOVED; | 415 425 | PYLON FORWARD LATERAL SPARS SPECIAL DETAILED INSPECTION (ROTO) OF PYLON, FORWARD LATERAL SPARS, AT JUNCTION WITH LOWER SPAR, BETWEEN RIB 1 AND RIB 3, ATTACHMENT BOLT HOLES, LH/RH. | NDT | SDI |  |  | 35200 FC OR 70400 FH | 17700 FC OR 35500 FH | ALI |  |  | 545100-250-805 | 1 1 | 0.18 0.18 | 0.32 0.32 | 32.10 | A319-PAX PW1100G OR A320-PAX PW1100G OR A321 PW1100G
R | 3-54 | 545204-01-1 | ALI 545204-01-1 | 437AL 438AR 451AL 452AR 447AL 448AR 461AL 462AR | BOLTS REMOVED; ENGINE REMOVED; | 415 425 | PYLON LATERAL PANELS SPECIAL DETAILED INSPECTION (ROTO) OF PYLON, LATERAL PANELS, AT JUNCTION WITH FORWARD LATERAL SPARS, BETWEEN RIB 2 AND RIB 3, ATTACHMENT BOLTS HOLES, LH/RH. | NDT | SDI |  |  | 28100 FC OR 56300 FH | 16300 FC OR 32600 FH | ALI |  |  | 545100-250-803 | 1 1 | 0.28 0.28 | 0.32 0.32 | 32.10 | A319-PAX PW1100G OR A320-PAX PW1100G OR A321 PW1100G
R | 3-54 | 545205-01-2 | ALI 545205-01-2 | 437AL 438AR 451AL 452AR 447AL 448AR 461AL 462AR | ENGINE REMOVED; | 415 425 | PYLON FORWARD LATERAL SPARS SPECIAL DETAILED INSPECTION (HFEC) OF PYLON, FORWARD LATERAL SPARS, LOWER RADIUS FORWARD OF RIB 1. | NDT | SDI |  |  | 18500 FC OR 37100 FH | 8500 FC OR 17100 FH | ALI |  |  | 545100-250-802 | 1 1 | 0.50 0.50 | 0.32 0.32 | 32.00 | A319-PAX PW1100G OR A320-PAX PW1100G OR A321 PW1100G
| 3-54 | 545207-01-1 | MRB 545207-01-1 | 437AL 438AR 451AL 452AR 447AL 448AR 461AL 462AR |  | 415 425 | PYLON ENGINE AFT ATTACHMENT FITTINGS DETAILED INSPECTION OF PYLON TO ENGINE AFT ATTACHMENT FITTINGS. | AF | DET | 12 YE | 12 YE | 24 YE | 12 YE | MRB CPCP |  | NO | 545100-220-802 | 1 1 | 0.50 0.50 | 0.32 0.32 |  | PW1100G
| 3-54 | 545216-01-1 | MRB 545216-01-1 |  | ENGINE REMOVED; SHACKLES, SLEEVES AND BOLTS REMOVED; | 415 425 | PYLON TO WING FORWARD ATTACHMENT DETAILED INSPECTION OF PYLON TO WING FORWARD ATTACHMENT, SLEEVES AND BOLTS AT RIB 5. | AF | DET | 12 YE | 12 YE | 24 YE | 12 YE | MRB CPCP |  | NO | 545100-220-803 | 1 1 | 0.52 0.52 |  | 32.00 | PW1100G
| 3-54 | 545217-01-1 | MRB 545217-01-1 | 471AL 471BL 472AR 472BR 481AL 481BL 482AR 482BR |  | 415 425 | PYLON SPIGOT RECEPTACLE UPPER SURFACE DETAILED INSPECTION OF PYLON SPIGOT RECEPTACLE UPPER SURFACE AND UPPER SPAR SURROUNDING STRUCTURE. | AF | DET | 12 YE | 12 YE | 24 YE | 12 YE | MRB CPCP |  | NO | 545100-220-805 | 1 1 | 0.12 0.12 | 0.14 0.14 |  | PW1100G
| 3-54 | 545217-02-1 | MRB 545217-02-1 | 415BL 425BL |  | 415 425 | PYLON SPIGOT RECEPTACLE SPECIAL DETAILED INSPECTION (US) OF PYLON SPIGOT RECEPTACLE, MATING FACE WITH REAR UPPER SPAR. | NDT | SDI | 12 YE | 12 YE | 24 YE | 12 YE | MRB CPCP |  | NO | 545100-270-802 | 1 1 | 0.25 0.25 | 0.04 0.04 |  | PW1100G
R | 3-54 | 545218-01-1 | ALI 545218-01-1 | 413ET 471AL 472AR 423ET 481AL 482AR |  | 415 425 | PYLON TO WING FORWARD ATTACHMENT DETAILED INSPECTION OF PYLON TO WING FORWARD ATTACHMENTS. | AF | DET |  |  | 24000 FC OR 48000 FH | 10900 FC OR 21900 FH | ALI |  |  | 545100-220-809 | 1 1 | 0.17 0.17 | 0.25 0.25 |  | A319-PAX PW1100G OR A320-PAX PW1100G OR A321 PW1100G
N | 3-54 | 545218-01-2 | ALI 545218-01-2 | 413ET 471AL 472AR 423ET 481AL 482AR |  | 415 425 | PYLON TO WING FORWARD ATTACHMENT DETAILED INSPECTION OF PYLON TO WING FORWARD ATTACHMENTS. | AF | DET |  |  | 9000 FC OR 38700 FH | 7700 FC OR 33500 FH | ALI |  |  | 545100-220-809 | 1 1 | 0.17 0.17 | 0.25 0.25 |  | A319-VIP PW1100G
| 3-54 | 545224-01-1 | MRB 545224-01-1 |  | ENGINE REMOVED; SHACKLES, SLEEVES AND BOLTS REMOVED; | 415 425 | PYLON TO WING AFT ATTACHMENT DETAILED INSPECTION OF PYLON TO WING AFT ATTACHMENT, SLEEVES AND BOLTS AT RIB 10. | AF | DET | 12 YE | 12 YE | 24 YE | 12 YE | MRB CPCP |  | NO | 545100-220-804 | 1 1 | 0.50 0.50 |  | 32.00 | PW1100G
R | 3-54 | 545225-01-1 | ALI 545225-01-1 | 471CL 472BR 475AL 475BL 481BL 482CR 485AL 485BL |  | 415 425 | PYLON TO WING AFT ATTACHMENT DETAILED INSPECTION OF PYLON TO WING AFT ATTACHMENTS. | AF | DET |  |  | 24000 FC OR 48000 FH | 15000 FC OR 30000 FH | ALI |  |  | 545100-220-810 | 1 1 | 0.13 0.13 | 0.18 0.18 |  | A319-PAX PW1100G OR A320-PAX PW1100G OR A321 PW1100G
N | 3-54 | 545225-01-2 | ALI 545225-01-2 | 471CL 472BR 475AL 475BL 481BL 482CR 485AL 485BL |  | 415 425 | PYLON TO WING AFT ATTACHMENT DETAILED INSPECTION OF PYLON TO WING AFT ATTACHMENTS. | AF | DET |  |  | 9000 FC OR 38700 FH | 9000 FC OR 38700 FH | ALI |  |  | 545100-220-810 | 1 1 | 0.13 0.13 | 0.18 0.18 |  | A319-VIP PW1100G
| 3-54 | 545228-01-1 | MRB 545228-01-1 | 451DL 451EL 452DR 452ER 461DL 461EL 462DR 462ER |  | 451 452 461 462 | PYLON REVERSER FITTINGS GENERAL VISUAL INSPECTION OF PYLON, REVERSER FITTINGS. | AF | GVI |  |  | 6500 FC OR 13100 FH | 6500 FC OR 13100 FH | MRB |  |  | 545100-210-802 | 1 1 1 1 | 0.05 0.05 0.05 0.05 | 0.04 0.04 0.08 0.04 |  | PW1100G
R | 3-54 | 545230-01-1 | ALI 545230-01-1 | 415BL 415CR 425BL 425CR | DOOR BRACKET; | 415 425 | PYLON LATERAL PANELS DETAILED INSPECTION OF PYLON, LATERAL PANELS, AT THE EDGE OF ACCESS DOOR CUTOUTS, BETWEEN RIB 7 AND RIB 8 (RH) AND RIB 6 AND RIB 7 (LH). | AF | DET |  |  | 6900 FC OR 13900 FH | 6900 FC OR 13900 FH | ALI |  |  | 545100-220-811 | 1 1 | 0.20 0.20 | 0.12 0.10 | 0.10 | A319-PAX PW1100G OR A320-PAX PW1100G OR A321 PW1100G
N | 3-54 | 545230-01-2 | ALI 545230-01-2 | 415BL 415CR 425BL 425CR | DOOR BRACKET; | 415 425 | PYLON LATERAL PANELS DETAILED INSPECTION OF PYLON, LATERAL PANELS, AT THE EDGE OF ACCESS DOOR CUTOUTS, BETWEEN RIB 7 AND RIB 8 (RH) AND RIB 6 AND RIB 7 (LH). | AF | DET |  |  | 6400 FC OR 27800 FH | 6400 FC OR 27800 FH | ALI |  |  | 545100-220-811 | 1 1 | 0.20 0.20 | 0.12 0.10 | 0.10 | A319-VIP PW1100G
R | 3-54 | 545272-01-1 | ALI 545272-01-1 | 437AL 438AR 451AL 452AR 447AL 448AR 461AL 462AR |  | 415 425 | PYLON TO ENGINE AFT MOUNT FITTINGS DETAILED INSPECTION OF PYLON TO ENGINE AFT MOUNT FITTINGS STIFFENERS. | AF | DET |  |  | 15000 FC OR 30000 FH | 15000 FC OR 30000 FH | ALI |  |  | 545100-220-812 | 1 1 | 0.12 0.12 | 0.32 0.32 |  | A319-PAX PW1100G OR A320-PAX PW1100G OR A321 PW1100G
N | 3-54 | 545272-01-2 | ALI 545272-01-2 | 437AL 438AR 451AL 452AR 447AL 448AR 461AL 462AR |  | 415 425 | PYLON TO ENGINE AFT MOUNT FITTINGS DETAILED INSPECTION OF PYLON TO ENGINE AFT MOUNT FITTINGS STIFFENERS. | AF | DET |  |  | 15000 FC OR 64500 FH | 15000 FC OR 64500 FH | ALI |  |  | 545100-220-812 | 1 1 | 0.12 0.12 | 0.32 0.32 |  | A319-VIP PW1100G
R | 3-54 | 545301-01-1 | ALI 545301-01-1 | 437AL 438AR 451AL 452AR 447AL 448AR 461AL 462AR |  | 415 425 | PYLON FORWARD LATERAL SPARS DETAILED INSPECTION OF PYLON, FORWARD LATERAL SPARS, STIFFENERS FORWARD RIB 0, LH/RH. | AF | DET |  |  | 14000 FC OR 28100 FH | 14000 FC OR 28100 FH | ALI |  |  | 545100-220-817 | 1 1 | 0.12 0.12 | 0.32 0.32 |  | A320-PAX LEAP-1A OR A321 LEAP-1A
N | 3-54 | 545301-01-2 | ALI 545301-01-2 | 437AL 438AR 451AL 452AR 447AL 448AR 461AL 462AR |  | 415 425 | PYLON FORWARD LATERAL SPARS DETAILED INSPECTION OF PYLON, FORWARD LATERAL SPARS, STIFFENERS FORWARD RIB 0, LH/RH. | AF | DET |  |  | 17500 FC OR 35100 FH | 17500 FC OR 35100 FH | ALI |  |  | 545100-220-817 | 1 1 | 0.12 0.12 | 0.32 0.32 |  | A319-PAX LEAP-1A
N | 3-54 | 545301-01-3 | ALI 545301-01-3 | 437AL 438AR 451AL 452AR 447AL 448AR 461AL 462AR |  | 415 425 | PYLON FORWARD LATERAL SPARS DETAILED INSPECTION OF PYLON, FORWARD LATERAL SPARS, STIFFENERS FORWARD RIB 0, LH/RH. | AF | DET |  |  | 9900 FC OR 42700 FH | 9900 FC OR 42700 FH | ALI |  |  | 545100-220-817 | 1 1 | 0.12 0.12 | 0.32 0.32 |  | A319-VIP LEAP-1A OR A320-VIP LEAP-1A
R | 3-54 | 545305-01-1 | ALI 545305-01-1 | 437AL 438AR 451AL 452AR 447AL 448AR 461AL 462AR | BLEED AIR DUCT; BRACKETS AND PIPES REMOVED; | 415 425 | PYLON FORWARD LATERAL SPARS SPECIAL DETAILED INSPECTION (HFEC) OF PYLON, FORWARD LATERAL SPARS, LOWER RADIUS FORWARD OF RIB 1. | NDT | SDI |  |  | 45600 FC OR 91300 FH | 21200 FC OR 42400 FH | ALI |  |  | 545100-250-806 | 1 1 | 0.67 0.67 | 0.32 0.32 | 1.55 | A320 LEAP-1A POST-SPR-CURVE OR A321 LEAP-1A POST-SPR-CURVE
| 3-54 | 545307-01-1 | MRB 545307-01-1 | 437AL 438AR 451AL 452AR 447AL 448AR 461AL 462AR |  | 415 425 | PYLON TO ENGINE AFT ATTACHMENT FITTINGS DETAILED INSPECTION OF PYLON TO ENGINE AFT ATTACHMENT FITTINGS. | AF | DET | 12 YE | 12 YE | 24 YE | 12 YE | MRB CPCP |  | NO | 545100-220-813 | 1 1 | 0.33 0.33 | 0.32 0.32 |  | LEAP-1A
D | 3-54 | 545308-01-1 |  |  |  |  | ************** TASK DELETED **************
N | 3-54 | 545308-02-1 | ALI 545308-02-1 | 437AL 438AR 451AL 452AR 447AL 448AR 461AL 462AR |  | 415 425 | PYLON FRONT UPPER SPAR SPECIAL DETAILED INSPECTION (US) OF PYLON, FRONT UPPER SPAR, SPLICING BETWEEN RIB 2 AND RIB 3, LH/RH. | NDT | SDI |  |  | 40100 FC OR 80200 FH | 19100 FC OR 38300 FH | ALI |  |  | 545100-270-804 | 1 1 | TBD TBD | 0.32 0.32 |  | A319-PAX LEAP-1A OR A320-PAX LEAP-1A OR A321 LEAP-1A
| 3-54 | 545309-01-1 | ALI 545309-01-1 | 415BL 437AL 438AR 451AL 452AR 425BL 447AL 448AR 461AL 462AR | BOLTS REMOVED; ENGINE REMOVED; RMF ANGLE ASSEMBLY; | 415 425 | PYLON LATERAL PANEL SPECIAL DETAILED INSPECTION (ROTO) OF PYLON, LATERAL PANEL SPLICING BETWEEN RIB 6 AND RIB 7, ATTACHMENT BOLTS HOLES, LH/RH. | NDT | SDI |  |  | 43200 FC OR 86400 FH | 12200 FC OR 24500 FH | ALI |  |  | 545100-250-808 | 1 1 | 0.80 0.80 | 0.36 0.36 | 32.10 | A320 LEAP-1A POST-SPR-CURVE OR A321 LEAP-1A PRE-SPR-CURVE
| 3-54 | 545309-01-2 | ALI 545309-01-2 | 415BL 437AL 438AR 451AL 452AR 425BL 447AL 448AR 461AL 462AR | BOLTS REMOVED; ENGINE REMOVED; RMF ANGLE ASSEMBLY; | 415 425 | PYLON LATERAL PANEL SPECIAL DETAILED INSPECTION (ROTO) OF PYLON, LATERAL PANEL SPLICING BETWEEN RIB 6 AND RIB 7, ATTACHMENT BOLTS HOLES, LH/RH. | NDT | SDI |  |  | 34400 FC OR 68800 FH | 9700 FC OR 19500 FH | ALI |  |  | 545100-250-808 | 1 1 | 0.80 0.80 | 0.36 0.36 | 32.10 | A321 LEAP-1A POST-SPR-CURVE
| 3-54 | 545310-01-1 | ALI 545310-01-1 | 415AL 437AL 438AR 451AL 452AR 425AL 447AL 448AR 461AL 462AR |  | 415 425 | PYLON LOWER SPAR SPECIAL DETAILED INSPECTION (ENDOSCOPE) OF PYLON, LOWER SPAR, AT JUNCTION WITH LATERAL PANEL, BETWEEN RIB 3 AND RIB 4, LH/RH. | NDT | SDI |  |  | 39800 FC OR 79700 FH | 10800 FC OR 21700 FH | ALI |  |  | 545100-290-801 | 1 1 | 0.50 0.50 | 0.34 0.34 |  | A321 LEAP-1A POST-SPR-CURVE
R | 3-54 | 545311-01-1 | ALI 545311-01-1 | 415AR 437AL 438AR 451AL 452AR 425AR 447AL 448AR 461AL 462AR | BOLTS REMOVED; ENGINE REMOVED; STRIP SEALS; THERMAL BLANKETS REMOVED; | 415 425 | PYLON LOWER SPAR AND LATERAL PANEL SPECIAL DETAILED INSPECTION (ROTO) OF PYLON, LOWER SPAR AND LATERAL PANEL, AT JUNCTION WITH FORWARD LATERAL SPAR, BETWEEN RIB 2 AND RIB 3, ATTACHMENT BOLTS HOLES, LH/RH. | NDT | SDI |  |  | 33700 FC OR 67500 FH | 14600 FC OR 29200 FH | ALI |  |  | 545100-250-809 | 1 1 | 0.60 0.60 | 0.34 0.34 | 33.85 | A320-PAX LEAP-1A PRE-SPR-CURVE OR A321 LEAP-1A PRE-SPR-CURVE
R | 3-54 | 545311-01-2 | ALI 545311-01-2 | 415AR 437AL 438AR 451AL 452AR 425AR 447AL 448AR 461AL 462AR | BOLTS REMOVED; ENGINE REMOVED; STRIP SEALS; THERMAL BLANKETS REMOVED; | 415 425 | PYLON LOWER SPAR AND LATERAL PANEL SPECIAL DETAILED INSPECTION (ROTO) OF PYLON, LOWER SPAR AND LATERAL PANEL, AT JUNCTION WITH FORWARD LATERAL SPAR, BETWEEN RIB 2 AND RIB 3, ATTACHMENT BOLTS HOLES, LH/RH. | NDT | SDI |  |  | 26700 FC OR 53400 FH | 11500 FC OR 23100 FH | ALI |  |  | 545100-250-809 | 1 1 | 0.60 0.60 | 0.34 0.34 | 33.85 | A320 LEAP-1A POST-SPR-CURVE OR A321 LEAP-1A POST-SPR-CURVE
| 3-54 | 545316-01-1 | MRB 545316-01-1 |  | ENGINE REMOVED; SHACKLES, SLEEVES AND BOLTS REMOVED; | 415 425 | PYLON TO ENGINE FORWARD ATTACHMENT DETAILED INSPECTION OF PYLON TO WING FORWARD ATTACHMENT, SLEEVES AND BOLTS AT RIB 5. | AF | DET | 12 YE | 12 YE | 24 YE | 12 YE | MRB CPCP |  | NO | 545100-220-814 | 1 1 | 0.27 0.27 |  | 32.00 | LEAP-1A
| 3-54 | 545317-01-1 | MRB 545317-01-1 | 471AL 471BL 472AR 472BR 481AL 481BL 482AR 482BR |  | 415 425 | PYLON SPIGOT RECEPTACLE UPPER SURFACE DETAILED INSPECTION OF PYLON SPIGOT RECEPTACLE UPPER SURFACE, AND UPPER SPAR SURROUNDING STRUCTURE. | AF | DET | 12 YE | 12 YE | 24 YE | 12 YE | MRB CPCP |  | NO | 545100-220-815 | 1 1 | 0.12 0.12 | 0.14 0.14 |  | LEAP-1A
| 3-54 | 545317-02-1 | MRB 545317-02-1 | 415BL 425BL |  | 415 425 | PYLON SPIGOT RECEPTACLE SPECIAL DETAILED INSPECTION (US) OF PYLON SPIGOT RECEPTACLE, MATING FACE WITH REAR UPPER SPAR. | NDT | SDI | 12 YE | 12 YE | 24 YE | 12 YE | MRB CPCP |  | NO | 545100-270-801 | 1 1 | 0.25 0.25 | 0.04 0.04 |  | LEAP-1A
R | 3-54 | 545318-01-1 | ALI 545318-01-1 | 413ET 471AL 472AR 423ET 481AL 482AR |  | 415 425 | PYLON TO WING FORWARD ATTACHMENT DETAILED INSPECTION OF PYLON TO WING FORWARD ATTACHMENTS, LH/RH. | AF | DET |  |  | 24000 FC OR 48000 FH | 7500 FC OR 15000 FH | ALI |  |  | 545100-220-818 | 1 1 | 0.17 0.17 | 0.25 0.25 |  | A319-PAX LEAP-1A OR A320-PAX LEAP-1A OR A321 LEAP-1A
N | 3-54 | 545318-01-2 | ALI 545318-01-2 | 413ET 471AL 472AR 423ET 481AL 482AR |  | 415 425 | PYLON TO WING FORWARD ATTACHMENT DETAILED INSPECTION OF PYLON TO WING FORWARD ATTACHMENTS, LH/RH. | AF | DET |  |  | 9000 FC OR 38700 FH | 5000 FC OR 21900 FH | ALI |  |  | 545100-220-818 | 1 1 | 0.17 0.17 | 0.25 0.25 |  | A319-VIP LEAP-1A OR A320-VIP LEAP-1A
| 3-54 | 545324-01-1 | MRB 545324-01-1 |  | ENGINE REMOVED; SHACKLES, SLEEVES AND BOLTS REMOVED; | 415 425 | PYLON TO ENGINE AFT ATTACHMENT DETAILED INSPECTION OF PYLON TO WING AFT ATTACHMENT, SLEEVES AND BOLTS AT RIB 10. | AF | DET | 12 YE | 12 YE | 24 YE | 12 YE | MRB CPCP |  | NO | 545100-220-816 | 1 1 | 0.50 0.50 |  | 32.00 | LEAP-1A
R | 3-54 | 545325-01-1 | ALI 545325-01-1 | 471CL 472BR 475AL 475BL 481BL 482CR 485AL 485BL |  | 415 425 | PYLON TO WING AFT ATTACHMENT DETAILED INSPECTION OF PYLON TO WING AFT ATTACHMENTS | AF | DET |  |  | 24000 FC OR 48000 FH | 15000 FC OR 30000 FH | ALI |  |  | 545100-220-819 | 1 1 | 0.13 0.13 | 0.18 0.18 |  | A319-PAX LEAP-1A OR A320-PAX LEAP-1A OR A321 LEAP-1A
N | 3-54 | 545325-01-2 | ALI 545325-01-2 | 471CL 472BR 475AL 475BL 481BL 482CR 485AL 485BL |  | 415 425 | PYLON TO WING AFT ATTACHMENT DETAILED INSPECTION OF PYLON TO WING AFT ATTACHMENTS | AF | DET |  |  | 9000 FC OR 38700 FH | 9000 FC OR 38700 FH | ALI |  |  | 545100-220-819 | 1 1 | 0.13 0.13 | 0.18 0.18 |  | A319-VIP LEAP-1A OR A320-VIP LEAP-1A
| 3-54 | 545329-01-1 | MRB 545329-01-1 | 451DL 452FR 461DL 462FR |  | 451 452 461 462 | PYLON REVERSER FITTINGS GENERAL VISUAL INSPECTION OF PYLON, REVERSER FITTINGS, LH/RH | AF | GVI |  |  | 7500 FC OR 15000 FH | 7500 FC OR 15000 FH | MRB |  |  | 545100-210-803 | 1 1 1 1 | 0.05 0.05 0.05 0.05 | 0.02 0.13 0.02 0.13 |  | LEAP-1A
R | 3-54 | 545330-01-1 | ALI 545330-01-1 | 415BL 415CR 425BL 425CR | DOOR BRACKET; | 415 425 | PYLON LATERAL PANELS DETAILED INSPECTION OF PYLON, LATERAL PANELS, AT THE EDGE OF ACCESS DOOR CUTOUTS, BETWEEN RIB 7 AND RIB 8 (RH) AND RIB 6 AND RIB 7 (LH). | AF | DET |  |  | 2300 FC OR 4700 FH | 2300 FC OR 4700 FH | ALI |  |  | 545100-220-820 | 1 1 | 0.20 0.20 | 0.12 0.10 | 0.10 | LEAP-1A
R | 3-54 | 545330-02-1 | ALI 545330-02-1 | 415BL 415CR 425BL 425CR | BOLTS REMOVED; DOOR BRACKET; | 415 425 | PYLON LATERAL PANELS SPECIAL DETAILED INSPECTION (ROTO) OF PYLON, LATERAL PANELS, AT THE EDGE OF ACCESS DOOR CUTOUTS, BETWEEN RIB 7 AND RIB 8 (RH) AND RIB 6 AND RIB 7 (LH). | NDT | SDI |  |  | 37300 FC OR 74600 FH | 14000 FC OR 28000 FH | ALI |  |  | 545100-250-810 | 1 1 | 0.67 0.67 | 0.12 0.10 | 0.20 | A320-PAX LEAP-1A OR A321 LEAP-1A
R | 3-54 | 545372-01-1 | ALI 545372-01-1 | 437AL 438AR 451AL 452AR 447AL 448AR 461AL 462AR |  | 415 425 | PYLON TO ENGINE AFT MOUNT FITTINGS DETAILED INSPECTION OF PYLON TO ENGINE AFT MOUNT FITTINGS STIFFENERS, LH/RH | AF | DET |  |  | 15000 FC OR 30000 FH | 15000 FC OR 30000 FH | ALI |  |  | 545100-220-821 | 1 1 | 0.12 0.12 | 0.32 0.32 |  | A319-PAX LEAP-1A OR A320-PAX LEAP-1A OR A321 LEAP-1A
N | 3-54 | 545372-01-2 | ALI 545372-01-2 | 437AL 438AR 451AL 452AR 447AL 448AR 461AL 462AR |  | 415 425 | PYLON TO ENGINE AFT MOUNT FITTINGS DETAILED INSPECTION OF PYLON TO ENGINE AFT MOUNT FITTINGS STIFFENERS, LH/RH | AF | DET |  |  | 9100 FC OR 39200 FH | 9100 FC OR 39200 FH | ALI |  |  | 545100-220-821 | 1 1 | 0.12 0.12 | 0.32 0.32 |  | A319-VIP LEAP-1A OR A320-VIP LEAP-1A
| 3-55 | 551001-01-1 | MRB 551001-01-1 | 312AR |  | 333 343 | THS JACK FITTING DETAILED INSPECTION OF HORIZONTAL STABILIZER, JACK FITTING AND SURROUNDING EXTERNAL STRUCTURE | AF | DET |  |  | 6 YE | 6 YE | MRB |  |  | 551634-200-001 | 1 1 | 0.20 0.20 | 0.02 |  | ALL
| 3-55 | 551003-01-2 | MRB 551003-01-2 | 312AR 314AR |  | 333 343 | THS UPR AND LWR JOINT FITTINGS GENERAL VISUAL INSPECTION OF HORIZONTAL STABILIZER, UPPER AND LOWER JOINT FITTINGS, EXTERNAL SURFACE | AF | GVI |  |  | 6 YE | 6 YE | MRB CPCP |  | 1 | 551600-200-003 | 1 1 | 0.10 0.10 | 0.05 |  | POST 23002 PRE 24596
| 3-55 | 551010-01-1 | MRB 551010-01-1 | 314AR |  | 333 343 | THS SUPPORT AND ATTACH FITTINGS DETAILED INSPECTION OF HORIZONTAL STABILIZER, REAR SUPPORT FITTINGS, UPPER AND LOWER ATTACH FITTINGS AND SURROUNDING EXTERNAL STRUCTURE, LH/RH | AF | DET |  |  | 6 YE | 6 YE | MRB |  |  | 551600-200-001 | 1 1 | 0.25 0.25 | 0.03 |  | ALL
| 3-55 | 551012-01-1 | MRB 551012-01-1 | 312AR 314AR | PEELABLE HOLE COVERS REMOVED; | 333 343 | THS SPARBOX INTERNAL STRUCTURE DETAILED INSPECTION OF HORIZONTAL STABILIZER, INTERNAL STRUCTURE OF TORQUE BOX, INBOARD OF FUSELAGE FAIRINGS | AF | DET |  |  | 12 YE | 12 YE | MRB |  |  | 551000-210-001 | 1 1 | 0.15 0.15 | 0.05 | 0.03 | ALL
| 3-55 | 551019-01-1 | MRB 551019-01-1 | 331AB 331BB 331CB 332AB 334AB 334AT 334BB 334BT 334CB 334CT 334DB 334DT 334EB 334FB 334GB 334HB 341AB 341BB 341CB 342AB 344AB 344AT 344BB 344BT 344CB 344CT 344DB 344DT 344EB 344FB 344GB 344HB | PEELABLE HOLE COVERS REMOVED; | 333 343 | THS TORQUE BOX INTERNAL STRUCTURE DETAILED INSPECTION OF HORIZONTAL STABILIZER, INTERNAL STRUCTURE OF TORQUE BOX, OUTBOARD OF FUSELAGE FAIRINGS, LH/RH | AF | DET |  |  | 12 YE | 12 YE | MRB |  |  | 551000-210-002 | 1 1 | 0.30 0.30 | 1.83 1.83 | 0.03 | ALL
| 3-55 | 551020-01-1 | MRB 551020-01-1 | 334AT 334BB 334BT 334CT 334DB 334DT 334FB 334HB 344AT 344BB 344BT 344CT 344DB 344DT 344FB 344HB |  | 334 344 | ELEVATOR HINGE SUPPORTS AND FITTINGS DETAILED INSPECTION OF HORIZONTAL STABILIZER, HINGE FITTINGS AND SUPPORT RIBS AND ACTUATOR FITTINGS FOR THE ELEVATOR, LH/RH | AF | DET |  |  | 6 YE | 6 YE | MRB CPCP |  | 1 | 551600-200-004 | 1 1 | 0.75 0.75 | 0.63 0.63 |  | ALL
R | 3-55 | 551021-01-1 | MRB 551021-01-1 | 332AB 342AB |  | 332 342 | HORIZONTAL STABILIZER OUTBOARD END RIB (RIB 14) DETAILED INSPECTION OF HORIZONTAL STABILIZER, END RIB (RIB 14), EXTERNAL SURFACE, LH/RH | AF | DET |  |  | 12 YE | 12 YE | MRB CPCP |  |  | 551000-220-801 | 1 1 | 0.25 0.25 | 0.13 0.13 |  | POST 162690
| 3-55 | 552002-01-1 | MRB 552002-01-1 | 334BB 334DB 334FB 334HB 335AB 335BB 335CB 335DB 344BB 344DB 344FB 344HB 345AB 345BB 345CB 345DB |  | 335 345 | ELEVATOR HINGE SUPPORT AND ACT. FTG. DETAILED INSPECTION OF ELEVATOR, HINGE FITTINGS AND ACTUATOR FITTINGS, LH/RH | AF | DET |  |  | 6 YE | 6 YE | MRB CPCP |  | 1 | 552000-200-003 | 1 1 | 0.75 0.75 | 0.28 0.28 |  | ALL
| 3-55 | 552004-01-1 | MRB 552004-01-1 |  |  | 300 | ELEVATOR SKIN PANELS SPECIAL DETAILED INSPECTION (TAP TEST) OF ELEVATOR, TOP AND BOTTOM SKIN PANELS IN AREA OF HINGE SUPPORTS 2, 3 AND 4 AND ACTUATOR FITTINGS 1 AND 2, LH/RH | NDT | SDI |  |  | 6 YE | 6 YE | MRB |  |  | 552000-200-001 | 1 | 1.00 |  |  | ALL
| 3-55 | 552005-01-1 | MRB 552005-01-1 | 334AB 334BB 334CB 334DB 334EB 334FB 334GB 334HB 335AB 335BB 335CB 335DB 344AB 344BB 344CB 344DB 344EB 344FB 344GB 344HB 345AB 345BB 345CB 345DB | PEELABLE HOLE COVERS REMOVED; | 335 345 | ELEVATOR PANELS INTERNAL STRUCTURE DETAILED INSPECTION OF ELEVATOR PANELS, INTERNAL STRUCTURE AS FAR AS VISIBLE, LH/RH | AF | DET |  |  | 12 YE | 12 YE | MRB |  |  | 552000-200-002 | 1 1 | 0.75 0.75 | 0.63 0.63 | 0.03 | ALL
R | 3-55 | 552006-01-1 | MRB 552006-01-1 | 332AB 342AB | ELEVATOR TIP; | 335 345 | ELEVATOR OUTBOARD RIB DETAILED INSPECTION OF ELEVATOR OUTBOARD RIB, EXTERNAL SURFACE, LH/RH | AF | DET |  |  | 10 YE | 10 YE | MRB CPCP |  |  | 552000-200-005 | 1 1 | 0.30 0.30 | 0.13 0.13 | 1.00 | PRE 32441
R | 3-55 | 552006-01-2 | MRB 552006-01-2 | 332AB 342AB | ELEVATOR TIP; | 335 345 | ELEVATOR OUTBOARD RIB DETAILED INSPECTION OF ELEVATOR OUTBOARD RIB, EXTERNAL SURFACE, LH/RH | AF | DET |  |  | 12 YE | 12 YE | MRB CPCP |  |  | 552000-200-005 | 1 1 | 0.30 0.30 | 0.13 0.13 | 1.00 | POST 32441
| 3-55 | 553003-01-1 | MRB 553003-01-1 | 321AL 322AL 322BL 322CL 323AL 323AR 324AT 325AL 325AR 325BL 325BR 325CL 325CR 325DL 325DR 325EL 325ER | PEELABLE HOLE COVERS REMOVED; | 321 322 323 324 | VERT STABILIZER CENTER BOX DETAILED INSPECTION OF VERTICAL STABILIZER, CENTER BOX, INTERNAL STRUCTURE AS FAR AS VISIBLE, FRONT SPAR FORWARD FACE AND UPPER CLOSING RIB, UPPER SURFACE | AF | DET |  |  | 12 YE | 12 YE | MRB |  |  | 553000-200-001 | 1 1 1 1 | 0.75 0.75 0.75 0.75 | 0.35 1.06 0.26 0.52 | 0.03 | A319 OR A320 OR A321
| 3-55 | 553004-01-1 | MRB 553004-01-1 | 323AL 323AR |  | 323 | VERT STABILIZER ATTACH FITTINGS DETAILED INSPECTION OF VERTICAL STABILIZER, ATTACH FITTINGS, INCLUDING LOAD INTRODUCTION AREA AT SKIN PANELS | AF | DET |  |  | 6 YE | 6 YE | MRB |  |  | 553600-210-001 | 1 | 0.30 | 0.26 |  | ALL
| 3-55 | 553005-01-1 | MRB 553005-01-1 | 325BL 325CL |  | 325 | RUDDER HINGE ARMS AND ACTUATOR DETAILED INSPECTION OF RUDDER HINGE ARM 1,2,3,4 AND 5 AND FIN ACTUATOR FITTINGS (ACTUATOR 1, 2 AND 3) | AF | DET |  |  | 6 YE | 6 YE | MRB CPCP |  | 1 | 553000-210-001 | 1 | 0.20 | 0.04 |  | A320 POST 21733 OR A320 POST 21999 OR A318 OR A319 OR A321
| 3-55 | 553006-01-1 | MRB 553006-01-1 | 324AT 325DL 325EL |  | 325 | RUDDER HINGE ARM 6 AND 7 DETAILED INSPECTION OF RUDDER HINGE ARM 6 AND 7 | AF | DET |  |  | 6 YE | 6 YE | MRB CPCP |  | 1 | 553000-210-002 | 1 | 0.15 | 0.22 |  | A320 POST 21733 PRE 31448 OR A320 POST 21999 PRE 31448 OR A321 PRE 31448 OR A319 PRE 31448
| 3-55 | 553006-01-2 | MRB 553006-01-2 | 324AT 325DL 325EL 326CT |  | 325 | RUDDER HINGE ARM 6 AND 7 DETAILED INSPECTION OF RUDDER HINGE ARM 6 AND 7 | AF | DET |  |  | 6 YE | 6 YE | MRB CPCP |  | 1 | 553000-210-002 | 1 | 0.15 | 0.37 |  | A320 POST 31448 OR A321 POST 31448 OR A319 POST 31448
| 3-55 | 553006-01-3 | MRB 553006-01-3 | 324BT 325DL 325EL 326CT |  | 325 | RUDDER HINGE ARM 6 AND 7 DETAILED INSPECTION OF RUDDER HINGE ARM 6 AND 7 | AF | DET |  |  | 6 YE | 6 YE | MRB CPCP |  | 1 | 553000-210-002 | 1 | 0.15 | 0.69 |  | A318
| 3-55 | 553008-01-1 | MRB 553008-01-1 | 321AL 322AL 322BL 322CL 322DL 323AL 323AR 325AL 325AR 325BL 325BR 325CL 325CR 325DL 325DR 325EL 325ER 324BT | PEELABLE HOLE COVERS REMOVED; | 321 322 323 324 | VERTICAL STABILIZER DETAILED INSPECTION OF VERTICAL STABILIZER, CENTER BOX AND ADAPTATION BOX, INTERNAL STRUCTURE AS FAR AS VISIBLE, FRONT SPAR FORWARD FACE AND UPPER CLOSING RIB (RIB 12), UPPER SURFACE, AND UPPER SURFACE OF RIB 11 | AF | DET |  |  | 12 YE | 12 YE | MRB |  |  | 553000-210-003 | 1 1 1 1 | 0.75 0.75 0.75 0.75 | 0.35 1.19 0.60 0.50 | 0.03 | A318
| 3-55 | 554003-01-1 | MRB 554003-01-1 |  |  | 300 | RUDDER SIDE PANELS SPECIAL DETAILED INSPECTION (US) OF RUDDER SIDE PANELS, IN AREA OF RUDDER BEARINGS, IN THE BOOSTER AREA AND AROUND TRAILING EDGE FASTENERS AND HOISTING POINTS, LH/RH. | NDT | SDI |  |  | 6 YE | 6 YE | MRB |  |  | 554000-210-001 | 1 | 1.00 |  |  | ALL
| 3-55 | 554004-01-1 | MRB 554004-01-1 | 325AL 325BL 325CL 325DL 325EL 326AT | PEELABLE HOLE COVERS REMOVED; | 326 | RUDDER SIDE PANELS INTERNAL SURFACES DETAILED INSPECTION OF RUDDER SIDE PANELS, INTERNAL SURFACES NOTE: ALTERNATIVE ACCESS: 325AR 325BR 325CR 325DR 325ER 326AT | AF | DET |  |  | 12 YE | 12 YE | MRB |  |  | 554000-210-003 | 1 | 0.50 | 0.22 | 0.03 | A319 OR A320 OR A321
| 3-55 | 554004-01-2 | MRB 554004-01-2 | 325AL 325BL 325CL 325DL 325EL 326BT | PEELABLE HOLE COVERS REMOVED; | 326 | RUDDER SIDE PANELS INTERNAL SURFACES DETAILED INSPECTION OF RUDDER SIDE PANELS, INTERNAL SURFACES NOTE: ALTERNATIVE ACCESS: 325AR 325BR 325CR 325DR 325ER 326BT | AF | DET |  |  | 12 YE | 12 YE | MRB |  |  | 554000-210-003 | 1 | 0.50 | 0.27 | 0.03 | A318
| 3-55 | 554005-01-1 | MRB 554005-01-1 | 325BL 325CL |  | 326 | RUDDER FITTINGS,ACT. ATTACH FITTINGS DETAILED INSPECTION OF RUDDER ATTACH FITTING 1,2,3,4 AND 5 AND RUDDER ACTUATOR ATTACH FITTINGS (ACTUATOR 1, 2 AND 3) NOTE: ON A/C POST SB 55-1030 ONLY RUDDER ACTUATOR ATTACH FITTINGS (ACTUATOR 1, 2 AND 3) TO BE INSPECTED. | AF | DET |  |  | 6 YE | 6 YE | MRB CPCP |  | 1 | 554000-210-004 | 1 | 0.20 | 0.04 |  | A318 OR A319 OR A320 POST 21733 OR A320 POST 21999 OR A320 POST SB 55-1030 OR A321
| 3-55 | 554006-01-1 | MRB 554006-01-1 | 324AT 325DL 325EL |  | 326 | RUDDER ATTACH FITTING 6 AND 7 DETAILED INSPECTION OF RUDDER ATTACH FITTING 6 AND 7 | AF | DET |  |  | 6 YE | 6 YE | MRB CPCP |  | 1 | 554000-210-005 | 1 | 0.15 | 0.22 |  | A319 OR A320 POST 21733 OR A320 POST 21999 OR A321
| 3-55 | 554006-01-2 | MRB 554006-01-2 | 324BT 325DL 325EL |  | 326 | RUDDER ATTACH FITTING 6 AND 7 DETAILED INSPECTION OF RUDDER ATTACH FITTING 6 AND 7 | AF | DET |  |  | 6 YE | 6 YE | MRB CPCP |  | 1 | 554000-210-005 | 1 | 0.15 | 0.54 |  | A318
| 3-55 | 554008-01-1 | MRB 554008-01-1 |  |  | 300 | RUDDER SIDE PANELS SPECIAL DETAILED INSPECTION (THERMOGRAPHIC) OF THE HONEYCOMB CORE OF THE RUDDER SIDE PANELS, LH / RH. | NDT | SDI |  |  | 6 YE | 6 YE | MRB |  |  | 554000-220-001 | 1 | 2.50 |  |  | ALL
| 3-55 | 554009-01-1 | MRB 554009-01-1 |  |  | 300 | RUDDER SIDE PANELS SPECIAL DETAILED INSPECTION (ELCH TEST) OF THE BONDING LAYERS BETWEEN RUDDER SIDE PANEL HONEYCOMB STRUCTURE AND EXTERNAL SKINS OF THE RUDDER SIDE PANELS, LH / RH. | NDT | SDI |  |  | 6 YE | 6 YE | MRB |  |  | 554000-210-006 | 1 | 4.66 |  |  | ALL
| 3-56 | 562101-01-1 | MRB 562101-01-1 | 831 |  | 221 222 231 232 241 242 251 252 261 262 | WINDOW PANES DETAILED INSPECTION OF CABIN WINDOW PANES, INCLUDING WINDOW PANES IN DOORS | AF | DET |  |  | 6 YE | 6 YE | MRB |  | NO | 562113-200-001 | 2 2 2 2 2 2 2 2 2 2 | 0.60 0.60 0.60 0.60 0.60 0.60 0.60 0.60 0.60 0.60 | 0.02 |  | ALL
| 3-57 | 571101-02-1 | ALI 571101-02-1 | 734 744 |  | 147 148 | MAIN STRUCTURE SPECIAL DETAILED INSPECTION (HFEC) OF CENTER WING BOX, REAR SPAR, SYSTEM HOLES NEAR MAN HOLES | NDT | SDI |  |  | 37200 FC OR 74400 FH | 20300 FC OR 40600 FH | ALI |  |  | 571000-220-802 | 1 1 | 0.27 0.27 | 0.02 0.02 |  | A318-PAX OR A320 CLASSIC WING
| 3-57 | 571101-02-4 | ALI 571101-02-4 | 734 744 |  | 147 148 | MAIN STRUCTURE SPECIAL DETAILED INSPECTION (HFEC) OF CENTER WING BOX, REAR SPAR, SYSTEM HOLES NEAR MAN HOLES | NDT | SDI |  |  | 43000 FC OR 86000 FH | 23700 FC OR 47400 FH | ALI |  |  | 571000-220-802 | 1 1 | 0.27 0.27 | 0.02 0.02 |  | A319-PAX CLASSIC WING
R | 3-57 | 571106-09-2 | MRB 571106-09-2 | 147AZ 734 148AZ 744 | SEALANT REMOVED; | 141 142 | CENTER WING BOX LWR SKIN SPECIAL DETAILED INSPECTION (HFEC) OF CENTER WING BOX AT ENDS OF LOWER SKIN STIFFENERS, 8 TO 15, LH/RH. NOTE: THRESHOLD/INTERVAL: - CALENDAR TIME REQUIREMENT WITH A SOURCE "FATIGUE MONITORING PROGRAM" TYPE A. REFER TO STRUCTURE SECTION INTRODUCTION FOR ADDITIONAL GUIDANCE. | NDT | SDI |  |  | 24 YE NOTE | 6 YE NOTE | MRB FMP |  |  | 571000-250-804 | 1 1 | 3.10 3.10 | 0.05 0.05 | 0.50 | A320 CLASSIC WING
R | 3-57 | 571106-09-3 | MRB 571106-09-3 | 147AZ 734 148AZ 744 | SEALANT REMOVED; | 141 142 | CENTER WING BOX LWR SKIN SPECIAL DETAILED INSPECTION (HFEC) OF CENTER WING BOX AT ENDS OF LOWER SKIN STIFFENERS, 8 TO 15, LH/RH. NOTE: THRESHOLD/INTERVAL: - CALENDAR TIME REQUIREMENT WITH A SOURCE "FATIGUE MONITORING PROGRAM" TYPE A. REFER TO STRUCTURE SECTION INTRODUCTION FOR ADDITIONAL GUIDANCE. | NDT | SDI |  |  | 18 YE NOTE | 6 YE NOTE | MRB FMP |  |  | 571000-250-804 | 1 1 | 3.10 3.10 | 0.05 0.05 | 0.50 | A321 CLASSIC WING
| 3-57 | 571109-01-1 | MRB 571109-01-1 | 147AZ 734 148AZ 744 |  | 147 148 | CENTER WING BOX REAR SPAR DETAILED INSPECTION OF CENTER WING BOX, REAR SPAR, AROUND ACCESS DOOR CUTOUTS | AF | DET |  |  | 12 YE | 12 YE | MRB CPCP |  | NO | 571000-200-004 | 1 1 | 0.19 0.19 | 0.05 0.05 |  | ALL
| 3-57 | 571122-01-1 | MRB 571122-01-1 | 734 744 |  | 147 148 | CENTER WING BOX REAR SPAR DETAILED INSPECTION OF CENTER WING BOX, REAR SPAR AFT FACE | AF | DET |  |  | 6 YE | 6 YE | MRB CPCP |  | 1+2 | 571000-200-012 | 1 1 | 0.75 0.75 | 0.02 0.02 |  | ALL
N | 3-57 | 571124-01-1 | ALI 571124-01-1 |  | FITTING SEALING REMOVED (NUTS ONLY); FLOOR PANELS REMOVED; INSULATION REMOVED; | 147 148 | CENTER WING BOX SPECIAL DETAILED INSPECTION (US) OF CENTER WING BOX, UPPER CRUCIFORM FITTING AT FR 36 ABOVE CENTER WING BOX, LH/RH. | NDT | SDI |  |  | 48000 FC OR 96000 FH | 23900 FC OR 47800 FH | ALI |  |  | 571000-270-808 | 1 1 | TBD TBD |  | 6.30 | A320-PAX
D | 3-57 | 571134-01-1 |  |  |  |  | ************** TASK DELETED **************
D | 3-57 | 571134-01-9 |  |  |  |  | ************** TASK DELETED **************
D | 3-57 | 571135-01-1 |  |  |  |  | ************** TASK DELETED **************
D | 3-57 | 571135-01-9 |  |  |  |  | ************** TASK DELETED **************
| 3-57 | 571136-01-1 | ALI 571136-01-1 | 147AZ 734 148AZ 744 |  | 141 142 | CENTER WING BOX DRAIN HOLES SPECIAL DETAILED INSPECTION (ROTO) OF CENTER WING BOX, DRAIN HOLES ON STRINGER 13 AND STRINGER 14 ON BOTTOM SKIN, UPPER SURFACE (12 PLACES) | NDT | SDI |  |  | 41400 FC OR 82800 FH | 7800 FC OR 15600 FH | ALI |  |  | 571000-220-003 | 1 1 | 1.00 1.00 | 0.05 0.05 |  | A320 CLASSIC WING
| 3-57 | 571136-01-2 | ALI 571136-01-2 | 147AZ 734 148AZ 744 |  | 141 142 | CENTER WING BOX DRAIN HOLES SPECIAL DETAILED INSPECTION (ROTO) OF CENTER WING BOX, DRAIN HOLES ON STRINGER 13 AND STRINGER 14 ON BOTTOM SKIN, UPPER SURFACE (12 PLACES) | NDT | SDI |  |  | 49100 FC OR 98300 FH | 9100 FC OR 18200 FH | ALI |  |  | 571000-220-003 | 1 1 | 1.00 1.00 | 0.05 0.05 |  | A319-PAX CLASSIC WING
D | 3-57 | 571136-01-3 |  |  |  |  | ************** TASK DELETED **************
D | 3-57 | 571136-01-4 |  |  |  |  | ************** TASK DELETED **************
| 3-57 | 571136-01-6 | ALI 571136-01-6 | 147AZ 734 148AZ 744 |  | 141 142 | CENTER WING BOX DRAIN HOLES SPECIAL DETAILED INSPECTION (ROTO) OF CENTER WING BOX, DRAIN HOLES ON STRINGER 13 AND STRINGER 14 ON BOTTOM SKIN, UPPER SURFACE (12 PLACES) NOTE: PLANNING: - FOR AIRCRAFT POST 160080 REFER TO INTRODUCTION SECTION ALS PART2 (ALI) FOR FIRST TASK ACCOMPLISHMENT AFTER SB 57-1193 EMBODIMENT. | NDT | SDI |  |  | 34700 FC OR 69400 FH | 7100 FC OR 14200 FH | ALI |  |  | 571000-220-003 | 1 1 | 1.00 1.00 | 0.05 0.05 |  | A320 RETRO WING
| 3-57 | 571136-01-7 | ALI 571136-01-7 | 147AZ 734 148AZ 744 |  | 141 142 | CENTER WING BOX DRAIN HOLES SPECIAL DETAILED INSPECTION (ROTO) OF CENTER WING BOX, DRAIN HOLES ON STRINGER 13 AND STRINGER 14 ON BOTTOM SKIN, UPPER SURFACE (12 PLACES) NOTE: PLANNING: - FOR AIRCRAFT POST 160080 REFER TO INTRODUCTION SECTION ALS PART2 (ALI) FOR FIRST TASK ACCOMPLISHMENT AFTER SB 57-1193 EMBODIMENT. | NDT | SDI |  |  | 42700 FC OR 85500 FH | 9300 FC OR 18600 FH | ALI |  |  | 571000-220-003 | 1 1 | 1.00 1.00 | 0.05 0.05 |  | A319-PAX RETRO WING
| 3-57 | 571154-01-1 | MRB 571154-01-1 | 191BB 191CT 191EB 191LB 192CT 192EB 192FB 192LB 195BB 734 196BB 744 |  | 191 192 195 196 | CENTER WING BOX LOWER SKIN DETAILED INSPECTION OF CENTER WING BOX, LOWER SKIN LOWER SURFACE, FROM FR 36 TO FR 42, BETWEEN RIB 1 LH AND RIB 1 RH, INCLUDING LOWER SPLICE AT RIB 1, AS FAR AS VISIBLE | AF | DET |  |  | 6 YE | 6 YE | MRB CPCP |  | 1 | 571000-200-019 | 1 1 1 1 | 0.50 0.50 0.50 0.50 | 0.39 0.25 0.04 0.04 |  | ALL
R | 3-57 | 571155-01-1 | MRB 571155-01-1 | 191BB 191CT 191EB 191KB 191LB 192CT 192EB 192FB 192KB 192LB 195AB 734 196AB 744 | AIR CONDITIONING PACKS; HEAT SHIELDS REMOVED; VAPOR SEAL (IF INSTALLED); | 191 192 195 196 | CENTER WING BOX LOWER SKIN DETAILED INSPECTION OF CENTER WING BOX, LOWER SKIN LOWER SURFACE, FROM FR 36 TO FR 42 BETWEEN RIB 1 LH AND RIB 1 RH, COVERED BY VAPOR SEAL | AF | DET | 12 YE | 12 YE | 24 YE | 12 YE | MRB CPCP |  |  | 571000-200-016 | 1 1 1 1 | 0.40 0.40 0.40 0.40 | 0.47 0.35 0.07 0.08 | 17.22 | ALL
| 3-57 | 571156-01-1 | MRB 571156-01-1 | 825 | FWD ACT(S) REMOVED (IF INSTALLED); INSULATION REMOVED; LINING REMOVED; | 137 138 | CENTER WING BOX FRONT SPAR DETAILED INSPECTION OF CENTER WING BOX, FRONT SPAR, FORWARD FACE | AF | DET | 12 YE | 12 YE | 24 YE | 12 YE | MRB CPCP |  |  | 571000-200-020 | 1 1 | 0.40 0.40 | 0.03 | 0.60 | ALL
| 3-57 | 571157-01-1 | MRB 571157-01-1 |  | CABIN FLOOR PANELS REMOVED; | 145 146 | CENTER WING BOX UPPER SKIN DETAILED INSPECTION OF CENTER WING BOX, UPPER SKIN UPPER SURFACE AND BEAMS, INCLUDING FRAME FEET BETWEEN FR 36 AND FR 42. NOTE: - CAN BE PERFORMED AT SAME TIME AS 533135-01-1 - TPS MAY BE LIMITED TO CENTER WING BOX, UPPER SKIN BEAMS, BETWEEN FR 36 AND FR 42 | AF | DET |  |  | 12 YE | 12 YE | MRB CPCP |  | 1 | 571000-200-021 | 1 1 | 0.75 0.75 |  | 2.00 | ALL
| 3-57 | 571164-01-1 | ALI 571164-01-1 |  | CABIN FLOOR PANELS REMOVED; LINING AND INSULATION REMOVED; | 145 146 | CENTER WING BOX UPPER PANEL DETAILED INSPECTION OF CENTER WING BOX, UPPER PANEL, ENDS OF FLOOR BEAM, AFT FLANGE (6 PLACES) | AF | DET |  |  | 26400 FC OR 52900 FH | 11700 FC OR 23500 FH | ALI |  |  | 571000-200-015 | 1 1 | 0.20 0.20 |  | 2.60 | A320 PRE 21284
| 3-57 | 571164-02-1 | ALI 571164-02-1 |  | CABIN FLOOR PANELS REMOVED; LINING AND INSULATION REMOVED; | 145 146 | CENTER WING BOX UPPER PANEL SPECIAL DETAILED INSPECTION (HFEC) OF CENTER WING BOX, UPPER PANEL, ENDS OF FLOOR BEAM, AFT FLANGE (6 PLACES). | NDT | SDI |  |  | 54400 FC OR 108900 FH | 14400 FC OR 28900 FH | ALI WFD |  |  | 571000-220-803 | 1 1 | 0.10 0.10 |  | 2.60 | A320 PRE 21284
| 3-57 | 571170-01-1 | ALI 571170-01-1 | 191DT 191ET 192DT 192ET |  | 191 192 | INSPECTION OF CENTER WING BOX SPECIAL DETAILED INSPECTION (US) OF CENTER WING BOX, CRUCIFORM FITTING, REAR SPAR AT THE LEVEL OF FR 42, LH/RH | NDT | SDI |  |  | 34000 FC OR 68000 FH | 9800 FC OR 19600 FH | ALI |  |  | 571000-220-006 | 1 1 | 0.60 0.60 | 0.16 0.16 |  | A318-PAX OR A319-PAX
R | 3-57 | 571170-01-2 | ALI 571170-01-2 | 191DT 191ET 192DT 192ET |  | 191 192 | INSPECTION OF CENTER WING BOX SPECIAL DETAILED INSPECTION (US) OF CENTER WING BOX, CRUCIFORM FITTING, REAR SPAR AT THE LEVEL OF FR 42, LH/RH | NDT | SDI |  |  | 21000 FC OR 42000 FH | 9800 FC OR 19600 FH | ALI |  |  | 571000-220-006 | 1 1 | 0.60 0.60 | 0.16 0.16 |  | A320-PAX
R | 3-57 | 571170-01-5 | ALI 571170-01-5 | 191DT 191ET 192DT 192ET |  | 191 192 | INSPECTION OF CENTER WING BOX SPECIAL DETAILED INSPECTION (US) OF CENTER WING BOX, CRUCIFORM FITTING, REAR SPAR AT THE LEVEL OF FR 42, LH/RH | NDT | SDI |  |  | 10100 FC OR 43600 FH | 4200 FC OR 18000 FH | ALI |  |  | 571000-220-006 | 1 1 | 0.60 0.60 | 0.16 0.16 |  | A319-VIP-CEO
| 3-57 | 571181-01-10 | ALI 571181-01-10 | 147AZ 734 148AZ 744 | SEALANT REMOVED; | 141 142 | CENTER WING BOX TRIFORM FITTING SPECIAL DETAILED INSPECTION (US) OF CENTER WING BOX, UPPER SURFACE OF TRIFORM FITTING (ON FIRST ROW OF FASTENERS FROM RIB 1), BETWEEN STRINGER 8 AND FR 42, LH/RH | NDT | SDI |  |  | 48000 FC OR 96000 FH | 39100 FC OR 78200 FH | ALI |  |  | 571000-200-023 | 1 1 | 1.00 1.00 | 0.05 0.05 | 0.50 | A319-PAX CLASSIC WING PRE 38481 OR A320 CLASSIC WING PRE 38481 OR A321 CLASSIC WING
| 3-57 | 571181-01-11 | ALI 571181-01-11 | 147AZ 734 148AZ 744 | SEALANT REMOVED; | 141 142 | CENTER WING BOX TRIFORM FITTING SPECIAL DETAILED INSPECTION (US) OF CENTER WING BOX, UPPER SURFACE OF TRIFORM FITTING (ON FIRST ROW OF FASTENERS FROM RIB 1), BETWEEN STRINGER 8 AND FR 42, LH/RH NOTE: PLANNING: - FOR AIRCRAFT POST 160080 REFER TO INTRODUCTION SECTION ALS PART2 (ALI) FOR FIRST TASK ACCOMPLISHMENT AFTER SB 57-1193 EMBODIMENT. | NDT | SDI |  |  | 45600 FC OR 91300 FH | 40500 FC OR 81000 FH | ALI |  |  | 571000-200-023 | 1 1 | 1.00 1.00 | 0.05 0.05 | 0.50 | A320 RETRO WING PRE 38481
| 3-57 | 571182-01-10 | ALI 571182-01-10 | 540AB 540AZ 540BZ 640AB 640AZ 640BZ | SEALANT REMOVED; | 540 640 | OUTER WING TRIFORM FITTING SPECIAL DETAILED INSPECTION (US) OF OUTER WING BOX, UPPER SURFACE OF TRIFORM FITTING (ON FIRST ROW OF FASTENERS FROM RIB 1), BETWEEN STRINGER 8 AND FR 42, LH/RH | NDT | SDI |  |  | 48000 FC OR 96000 FH | 14800 FC OR 29700 FH | ALI |  |  | 571000-200-024 | 1 1 | 1.00 1.00 | 0.10 0.10 | 0.50 | A319-PAX CLASSIC WING PRE 38481 OR A320 CLASSIC WING PRE 38481
| 3-57 | 571182-01-11 | ALI 571182-01-11 | 540AB 540AZ 540BZ 640AB 640AZ 640BZ | SEALANT REMOVED; | 540 640 | OUTER WING TRIFORM FITTING SPECIAL DETAILED INSPECTION (US) OF OUTER WING BOX, UPPER SURFACE OF TRIFORM FITTING (ON FIRST ROW OF FASTENERS FROM RIB 1), BETWEEN STRINGER 8 AND FR 42, LH/RH | NDT | SDI |  |  | 48000 FC OR 96000 FH | 9700 FC OR 19400 FH | ALI |  |  | 571000-200-024 | 1 1 | 1.00 1.00 | 0.10 0.10 | 0.50 | A321 CLASSIC WING
| 3-57 | 571182-01-12 | ALI 571182-01-12 | 540AB 540AZ 540BZ 640AB 640AZ 640BZ | SEALANT REMOVED; | 540 640 | OUTER WING TRIFORM FITTING SPECIAL DETAILED INSPECTION (US) OF OUTER WING BOX, UPPER SURFACE OF TRIFORM FITTING (ON FIRST ROW OF FASTENERS FROM RIB 1), BETWEEN STRINGER 8 AND FR 42, LH/RH. NOTE: PLANNING: - FOR AIRCRAFT POST 160080 REFER TO INTRODUCTION SECTION ALS PART2 (ALI) FOR FIRST TASK ACCOMPLISHMENT AFTER SB 57-1193 EMBODIMENT. | NDT | SDI |  |  | 39900 FC OR 79900 FH | 15500 FC OR 31100 FH | ALI |  |  | 571000-200-024 | 1 1 | 1.00 1.00 | 0.10 0.10 | 0.50 | A320 RETRO WING PRE 38481
| 3-57 | 571183-01-10 | ALI 571183-01-10 | 191LB 192LB 734 744 |  | 191 192 195 196 | CENTER WING BOX LOWER SPLICE AT RIB 1 SPECIAL DETAILED INSPECTION (US) OF CWB, LOWER SPLICE ON LOWER SKIN LOWER SURFACE AT RIB 1 (AT TWO CENTRAL ROWS OF FASTENERS), BETWEEN STRINGER 8 AND FR 42, LH/RH | NDT | SDI |  |  | 51700 FC OR 103400 FH | 19500 FC OR 39100 FH | ALI |  |  | 571000-200-025 | 1 1 1 1 | 1.00 1.00 1.00 1.00 | 0.19 0.10 0.02 0.02 |  | A319-PAX CLASSIC WING PRE 38481
| 3-57 | 571183-01-11 | ALI 571183-01-11 | 191LB 192LB 734 744 |  | 191 192 195 196 | CENTER WING BOX LOWER SPLICE AT RIB 1 SPECIAL DETAILED INSPECTION (US) OF CWB, LOWER SPLICE ON LOWER SKIN LOWER SURFACE AT RIB 1 (AT TWO CENTRAL ROWS OF FASTENERS), BETWEEN STRINGER 8 AND FR 42, LH/RH | NDT | SDI |  |  | 46700 FC OR 93400 FH | 21400 FC OR 42800 FH | ALI |  |  | 571000-200-025 | 1 1 1 1 | 1.00 1.00 1.00 1.00 | 0.19 0.10 0.02 0.02 |  | A320 CLASSIC WING PRE 38481
| 3-57 | 571183-01-12 | ALI 571183-01-12 | 191LB 192LB 734 744 |  | 191 192 195 196 | CENTER WING BOX LOWER SPLICE AT RIB 1 SPECIAL DETAILED INSPECTION (US) OF CWB, LOWER SPLICE ON LOWER SKIN LOWER SURFACE AT RIB 1 (AT TWO CENTRAL ROWS OF FASTENERS), BETWEEN STRINGER 8 AND FR 42, LH/RH | NDT | SDI |  |  | 48000 FC OR 96000 FH | 20600 FC OR 41200 FH | ALI |  |  | 571000-200-025 | 1 1 1 1 | 1.00 1.00 1.00 1.00 | 0.19 0.10 0.02 0.02 |  | A321 CLASSIC WING
| 3-57 | 571183-01-13 | ALI 571183-01-13 | 191LB 192LB 734 744 |  | 191 192 195 196 | CENTER WING BOX LOWER SPLICE AT RIB 1 SPECIAL DETAILED INSPECTION (US) OF CWB, LOWER SPLICE ON LOWER SKIN LOWER SURFACE AT RIB 1 (AT TWO CENTRAL ROWS OF FASTENERS), BETWEEN STRINGER 8 AND FR 42, LH/RH NOTE: PLANNING: - FOR AIRCRAFT POST 160080 REFER TO INTRODUCTION SECTION ALS PART2 (ALI) FOR FIRST TASK ACCOMPLISHMENT AFTER SB 57-1193 EMBODIMENT. | NDT | SDI |  |  | 38600 FC OR 77200 FH | 21400 FC OR 42800 FH | ALI |  |  | 571000-200-025 | 1 1 1 1 | 1.00 1.00 1.00 1.00 | 0.19 0.10 0.02 0.02 |  | A320 RETRO WING PRE 38481
| 3-57 | 571183-01-14 | ALI 571183-01-14 | 191LB 192LB 734 744 |  | 191 192 195 196 | CENTER WING BOX LOWER SPLICE AT RIB 1 SPECIAL DETAILED INSPECTION (US) OF CWB, LOWER SPLICE ON LOWER SKIN LOWER SURFACE AT RIB 1 (AT TWO CENTRAL ROWS OF FASTENERS), BETWEEN STRINGER 8 AND FR 42, LH/RH NOTE: PLANNING: - FOR AIRCRAFT POST 160080 REFER TO INTRODUCTION SECTION ALS PART2 (ALI) FOR FIRST TASK ACCOMPLISHMENT AFTER SB 57-1193 EMBODIMENT. | NDT | SDI |  |  | 42500 FC OR 85000 FH | 18500 FC OR 37100 FH | ALI |  |  | 571000-200-025 | 1 1 1 1 | 1.00 1.00 1.00 1.00 | 0.19 0.10 0.02 0.02 |  | A319-PAX RETRO WING PRE 38481
R | 3-57 | 571185-01-1 | ALI 571185-01-1 | 540AB 540AZ 540BZ 640AB 640AZ 640BZ | FASTENER SEALANT REMOVED; | 540 640 | OUTER WING UPPER HALF OF VERTICAL TEE SPECIAL DETAILED INSPECTION (US) OF OUTER WING BOX (HOLES ON) UPPER HALF OF VERTICAL TEE FITTING AT JUNCTION WITH RIB 1 AND REAR SPAR, LH/RH | NDT | SDI |  |  | 29000 FC OR 60000 FH | 11200 FC OR 33000 FH | ALI |  |  | 571000-200-026 | 1 1 | 0.50 0.50 | 0.10 0.10 | 0.20 | A318-PAX
| 3-57 | 571185-01-9 | ALI 571185-01-9 | 540AB 540AZ 540BZ 640AB 640AZ 640BZ | SEALANT REMOVAL FROM FASTENERS; | 540 640 | OUTER WING UPPER HALF OF VERTICAL TEE SPECIAL DETAILED INSPECTION (US) OF OUTER WING BOX (HOLES ON) UPPER HALF OF VERTICAL TEE FITTING AT JUNCTION WITH RIB 1 AND REAR SPAR, LH/RH | NDT | SDI |  |  | 24000 FC OR 48000 FH | 4600 FC OR 9300 FH | ALI |  |  | 571000-200-026 | 1 1 | 0.50 0.50 | 0.10 0.10 | 0.20 | A321 MODIFIED WING
| 3-57 | 571189-01-5 | ALI 571189-01-5 | 147AZ 734 148AZ 744 |  | 141 142 | CENTER WING BOX STRINGER WEB DETAILED INSPECTION OF CENTER WING BOX, STRINGER WEB AT JUNCTION WITH STRUT ATTACH FITTINGS ON UPPER STRINGERS 2, 3, 8, 9, 15, 16 | AF | DET |  |  | 30100 FC OR 60300 FH | 27200 FC OR 54400 FH | ALI |  |  | 571000-200-017 | 1 1 | 0.60 0.60 | 0.05 0.05 |  | A320 PRE 21287
R | 3-57 | 571189-09-8 | MRB 571189-09-8 | 147AZ 734 148AZ 744 |  | 141 142 | CENTER WING BOX STRINGER WEB DETAILED INSPECTION OF CENTER WING BOX, STRINGER WEB AT JUNCTION WITH STRUT ATTACH FITTINGS ON UPPER STRINGERS 2, 3, 8, 9, 15, 16. NOTE: THRESHOLD/INTERVAL: - CALENDAR TIME REQUIREMENT WITH A SOURCE "FATIGUE MONITORING PROGRAM" TYPE A. REFER TO STRUCTURE SECTION INTRODUCTION FOR ADDITIONAL GUIDANCE. | AF | DET |  |  | 24 YE NOTE | 6 YE NOTE | MRB FMP |  |  | 571000-220-805 | 1 1 | 0.60 0.60 | 0.05 0.05 |  | A320 CLASSIC WING POST 21287 OR A321 CLASSIC WING
| 3-57 | 571190-01-1 | ALI 571190-01-1 | 147AZ 734 148AZ 744 |  | 141 142 | CENTER WING BOX, FRAME FEET SPECIAL DETAILED INSPECTION (HFEC) OF CENTER WING BOX, FRAME FEET, UPPER FLANGE AT JUNCTION WITH CROWN FITTING ON FR 37 TO FR 41 | NDT | SDI |  |  | 29900 FC OR 59800 FH | 9700 FC OR 19500 FH | ALI |  |  | 571000-200-018 | 1 1 | 1.00 1.00 | 0.05 0.05 |  | A320 PRE 21288 (57-1018)
R | 3-57 | 571191-01-1 | ALI 571191-01-1 |  | CABIN FLOOR PANELS REMOVED; INSULATION REMOVED; | 141 142 | CENTER WING BOX SPECIAL DETAILED INSPECTION (HFEC) OF FLOOR BEAM ELLIPTICAL HOLES IN CURRENT AREA, Y+/-254, Y+/-765 BETWEEN STIFFENER 12 AND STIFFENER 15. | NDT | SDI |  |  | 42400 FC | 40600 FC | ALI |  |  | 571000-250-802 | 1 1 | 2.49 2.49 |  | 2.30 | A318-PAX OR A319-PAX OR A320-PAX
| 3-57 | 571191-01-2 | ALI 571191-01-2 |  | CABIN FLOOR PANELS REMOVED; INSULATION REMOVED; | 141 142 | CENTER WING BOX SPECIAL DETAILED INSPECTION (HFEC) OF FLOOR BEAM ELLIPTICAL HOLES IN CURRENT AREA, Y+/-254, Y+/-765 BETWEEN STIFFENER 12 AND STIFFENER 15. | NDT | SDI |  |  | 48000 FC | 46900 FC | ALI |  |  | 571000-250-802 | 1 1 | 2.49 2.49 |  | 2.30 | A321 CLASSIC WING
| 3-57 | 571192-01-1 | ALI 571192-01-1 | 147AZ 734 148AZ 744 | SEALANT REMOVED; | 141 142 | CENTER WING BOX REAR SPAR SPECIAL DETAILED INSPECTION (HFEC) OF CENTER WING BOX, REAR SPAR, EDGE OF LOWER FLANGE AT CORNER FITTING, LH/RH | NDT | SDI |  |  | 21900 FC OR 43900 FH | 10600 FC OR 21300 FH | ALI |  |  | 571000-220-005 | 1 1 | 0.50 0.50 | 0.05 0.05 | 0.50 | A320 PRE 26228
| 3-57 | 571192-01-2 | ALI 571192-01-2 | 147AZ 734 148AZ 744 | SEALANT REMOVED; | 141 142 | CENTER WING BOX REAR SPAR SPECIAL DETAILED INSPECTION (HFEC) OF CENTER WING BOX, REAR SPAR, EDGE OF LOWER FLANGE AT CORNER FITTING, LH/RH | NDT | SDI |  |  | 25200 FC OR 50400 FH | 12100 FC OR 24300 FH | ALI |  |  | 571000-220-005 | 1 1 | 0.50 0.50 | 0.05 0.05 | 0.50 | A319-PAX PRE 26228
| 3-57 | 571199-01-1 | MRB 571199-01-1 | 540AB 540AZ 540BZ 640AB 640AZ 640BZ |  | 540 640 | OUTER WING BOX EXTERNAL SURFACE DETAILED INSPECTION OF OUTER WING BOX, OUTBOARD SURFACE OF RIB 1 AND UPPER SURFACE OF TRIFORM FITTING, BETWEEN FRONT SPAR AND REAR SPAR | AF | DET |  |  | 12 YE | 12 YE | MRB CPCP |  | NO | 571000-200-022 | 1 1 | 0.25 0.25 | 0.10 0.10 |  | ALL
| 3-57 | 572001-01-1 | MRB 572001-01-1 | 521AB 521BT 521CB 521EB 521GB 621AB 621BT 621CB 621EB 621GB |  | 521 621 | OUTER WING FRONT SPAR FWD FACE DETAILED INSPECTION OF OUTER WING, FRONT SPAR FORWARD FACE, BETWEEN RIB 1 AND RIB 8, INCLUDING VICINITY OF CUTOUTS FOR SLAT TRACKS 1,2,3 AND 4 | AF | DET |  |  | 12 YE | 6 YE | MRB CPCP |  |  | 572000-220-004 | 1 1 | 0.50 0.50 | 0.31 0.31 |  | ALL
| 3-57 | 572002-01-1 | MRB 572002-01-1 | 540AB 540AZ 640AB 640AZ |  | 540 640 | OUTER WING FRONT SPAR ROOT JOINT FTG DETAILED INSPECTION OF OUTER WING, FRONT SPAR, AFT FACE, UPPER AND LOWER ROOT JOINT FITTINGS | AF | DET | 12 YE | 12 YE | 24 YE | 12 YE | MRB CPCP |  | NO | 572000-200-003 | 1 1 | 0.20 0.20 | 0.08 0.08 |  | ALL
| 3-57 | 572004-01-1 | ALI 572004-01-1 | 540AB 540AZ 540BB 540CB 640AB 640AZ 640BB 640CB |  | 540 640 | OUTER WING FRONT SPAR AFT FACE DETAILED INSPECTION OF OUTER WING, FRONT SPAR AFT FACE, BETWEEN RIB 1 AND RIB 8, EXCLUDING THE AREA INSIDE THE DRY BAY | AF | DET |  |  | 57000 FC OR 114000 FH | 15000 FC OR 30000 FH | ALI |  |  | 572000-200-004 | 1 1 | 1.00 1.00 | 0.20 0.20 |  | A319-PAX CLASSIC WING OR A320 CLASSIC WING
| 3-57 | 572004-01-2 | ALI 572004-01-2 | 540AB 540AZ 540BB 540CB 640AB 640AZ 640BB 640CB |  | 540 640 | OUTER WING FRONT SPAR AFT FACE DETAILED INSPECTION OF OUTER WING, FRONT SPAR AFT FACE, BETWEEN RIB 1 AND RIB 8, EXCLUDING THE AREA INSIDE THE DRY BAY | AF | DET |  |  | 44000 FC OR 88000 FH | 15000 FC OR 30000 FH | ALI |  |  | 572000-200-004 | 1 1 | 1.00 1.00 | 0.20 0.20 |  | A321 CLASSIC WING PRE-SPR-CURVE
| 3-57 | 572004-01-4 | ALI 572004-01-4 | 540AB 540AZ 540BB 540CB 640AB 640AZ 640BB 640CB |  | 540 640 | OUTER WING FRONT SPAR AFT FACE DETAILED INSPECTION OF OUTER WING, FRONT SPAR AFT FACE, BETWEEN RIB 1 AND RIB 8, EXCLUDING THE AREA INSIDE THE DRY BAY | AF | DET |  |  | 39800 FC OR 60000 FH | 14700 FC OR 24300 FH | ALI |  |  | 572000-200-004 | 1 1 | 1.00 1.00 | 0.20 0.20 |  | A318-PAX
| 3-57 | 572004-01-5 | ALI 572004-01-5 | 540AB 540AZ 540BB 540CB 640AB 640AZ 640BB 640CB |  | 540 640 | OUTER WING FRONT SPAR AFT FACE DETAILED INSPECTION OF OUTER WING, FRONT SPAR AFT FACE, BETWEEN RIB 1 AND RIB 8, EXCLUDING THE AREA INSIDE THE DRY BAY | AF | DET |  |  | 34200 FC OR 68400 FH | 9900 FC OR 19800 FH | ALI |  |  | 572000-200-004 | 1 1 | 1.00 1.00 | 0.20 0.20 |  | A319-PAX-CEO MODIFIED WING OR A320-CEO REINFORCED SPAR OR A320-CEO MODIFIED SPAR
| 3-57 | 572004-01-6 | ALI 572004-01-6 | 540AB 540AZ 540BB 540CB 640AB 640AZ 640BB 640CB |  | 540 640 | OUTER WING FRONT SPAR AFT FACE DETAILED INSPECTION OF OUTER WING, FRONT SPAR AFT FACE, BETWEEN RIB 1 AND RIB 8, EXCLUDING THE AREA INSIDE THE DRY BAY | AF | DET |  |  | 27500 FC OR 55000 FH | 9900 FC OR 19800 FH | ALI |  |  | 572000-200-004 | 1 1 | 1.00 1.00 | 0.20 0.20 |  | A320-CEO STANDARD SPAR
| 3-57 | 572004-01-7 | ALI 572004-01-7 | 540AB 540AZ 540BB 540CB 640AB 640AZ 640BB 640CB |  | 540 640 | OUTER WING FRONT SPAR AFT FACE DETAILED INSPECTION OF OUTER WING, FRONT SPAR AFT FACE, BETWEEN RIB 1 AND RIB 8, EXCLUDING THE AREA INSIDE THE DRY BAY | AF | DET |  |  | 38200 FC OR 76400 FH | 8500 FC OR 17000 FH | ALI |  |  | 572000-200-004 | 1 1 | 1.00 1.00 | 0.20 0.20 |  | A321-CEO REINFORCED SPAR PRE-SPR-CURVE OR A321-CEO MODIFIED SPAR PRE-SPR-CURVE
| 3-57 | 572004-01-8 | ALI 572004-01-8 | 540AB 540AZ 540BB 540CB 640AB 640AZ 640BB 640CB |  | 540 640 | OUTER WING FRONT SPAR AFT FACE DETAILED INSPECTION OF OUTER WING, FRONT SPAR AFT FACE, BETWEEN RIB 1 AND RIB 8, EXCLUDING THE AREA INSIDE THE DRY BAY | AF | DET |  |  | 23900 FC OR 47800 FH | 8500 FC OR 17000 FH | ALI |  |  | 572000-200-004 | 1 1 | 1.00 1.00 | 0.20 0.20 |  | A321-CEO STANDARD SPAR PRE-SPR-CURVE
| 3-57 | 572004-01-9 | ALI 572004-01-9 | 540AB 540AZ 540BB 540CB 640AB 640AZ 640BB 640CB |  | 540 640 | OUTER WING FRONT SPAR AFT FACE DETAILED INSPECTION OF OUTER WING, FRONT SPAR AFT FACE, BETWEEN RIB 1 AND RIB 8, EXCLUDING THE AREA INSIDE THE DRY BAY | AF | DET |  |  | 22700 FC OR 45400 FH | 7800 FC OR 15600 FH | ALI |  |  | 572000-200-004 | 1 1 | 1.00 1.00 | 0.20 0.20 |  | A321-CEO STANDARD SPAR POST-SPR-CURVE
| 3-57 | 572004-01-10 | ALI 572004-01-10 | 540AB 540AZ 540BB 540CB 640AB 640AZ 640BB 640CB |  | 540 640 | OUTER WING FRONT SPAR AFT FACE DETAILED INSPECTION OF OUTER WING, FRONT SPAR AFT FACE, BETWEEN RIB 1 AND RIB 8, EXCLUDING THE AREA INSIDE THE DRY BAY | AF | DET |  |  | 36300 FC OR 72600 FH | 7800 FC OR 15600 FH | ALI |  |  | 572000-200-004 | 1 1 | 1.00 1.00 | 0.20 0.20 |  | A321-CEO REINFORCED SPAR POST-SPR-CURVE OR A321-CEO MODIFIED SPAR POST-SPR-CURVE
R | 3-57 | 572004-01-11 | ALI 572004-01-11 | 540AB 540AZ 540BB 540CB 640AB 640AZ 640BB 640CB |  | 540 640 | OUTER WING FRONT SPAR AFT FACE DETAILED INSPECTION OF OUTER WING, FRONT SPAR AFT FACE, BETWEEN RIB 1 AND RIB 8, EXCLUDING THE AREA INSIDE THE DRY BAY | AF | DET |  |  | 41700 FC OR 83500 FH | 6600 FC OR 13300 FH | ALI |  |  | 572000-200-004 | 1 1 | 1.00 1.00 | 0.20 0.20 |  | A320-PAX-NEO
| 3-57 | 572004-01-12 | ALI 572004-01-12 | 540AB 540AZ 540BB 540CB 640AB 640AZ 640BB 640CB |  | 540 640 | OUTER WING FRONT SPAR AFT FACE DETAILED INSPECTION OF OUTER WING, FRONT SPAR AFT FACE, BETWEEN RIB 1 AND RIB 8, EXCLUDING THE AREA INSIDE THE DRY BAY NOTE: PLANNING: - FOR AIRCRAFT POST 160080 REFER TO INTRODUCTION SECTION ALS PART2 (ALI) FOR FIRST TASK ACCOMPLISHMENT AFTER SB 57-1193 EMBODIMENT. | AF | DET |  |  | 33600 FC OR 67200 FH | 7400 FC OR 14800 FH | ALI |  |  | 572000-200-004 | 1 1 | 1.00 1.00 | 0.20 0.20 |  | A320 RETRO WING
| 3-57 | 572004-01-13 | ALI 572004-01-13 | 540AB 540AZ 540BB 540CB 640AB 640AZ 640BB 640CB |  | 540 640 | OUTER WING FRONT SPAR AFT FACE DETAILED INSPECTION OF OUTER WING, FRONT SPAR AFT FACE, BETWEEN RIB 1 AND RIB 8, EXCLUDING THE AREA INSIDE THE DRY BAY NOTE: PLANNING: - FOR AIRCRAFT POST 160080 REFER TO INTRODUCTION SECTION ALS PART2 (ALI) FOR FIRST TASK ACCOMPLISHMENT AFTER SB 57-1193 EMBODIMENT. | AF | DET |  |  | 29600 FC OR 59200 FH | 7400 FC OR 14800 FH | ALI |  |  | 572000-200-004 | 1 1 | 1.00 1.00 | 0.20 0.20 |  | A319-PAX RETRO WING
| 3-57 | 572004-01-14 | ALI 572004-01-14 | 540AB 540AZ 540BB 540CB 640AB 640AZ 640BB 640CB |  | 540 640 | OUTER WING FRONT SPAR AFT FACE DETAILED INSPECTION OF OUTER WING, FRONT SPAR AFT FACE, BETWEEN RIB 1 AND RIB 8, EXCLUDING THE AREA INSIDE THE DRY BAY | AF | DET |  |  | 44000 FC OR 88000 FH | 13200 FC OR 26400 FH | ALI |  |  | 572000-200-004 | 1 1 | 1.00 1.00 | 0.20 0.20 |  | A321 CLASSIC WING POST-SPR-CURVE
| 3-57 | 572004-01-15 | ALI 572004-01-15 | 540AB 540AZ 540BB 540CB 640AB 640AZ 640BB 640CB |  | 540 640 | OUTER WING FRONT SPAR AFT FACE DETAILED INSPECTION OF OUTER WING, FRONT SPAR AFT FACE, BETWEEN RIB 1 AND RIB 8, EXCLUDING THE AREA INSIDE THE DRY BAY | AF | DET |  |  | 33400 FC OR 66900 FH | 7700 FC OR 15400 FH | ALI |  |  | 572000-200-004 | 1 1 | 1.00 1.00 | 0.20 0.20 |  | A321-NEO
N | 3-57 | 572004-01-16 | ALI 572004-01-16 | 540AB 540AZ 540BB 540CB 640AB 640AZ 640BB 640CB |  | 540 640 | OUTER WING FRONT SPAR AFT FACE DETAILED INSPECTION OF OUTER WING, FRONT SPAR AFT FACE, BETWEEN RIB 1 AND RIB 8, EXCLUDING THE AREA INSIDE THE DRY BAY | AF | DET |  |  | 41700 FC OR 83500 FH | 7600 FC OR 15300 FH | ALI |  |  | 572000-200-004 | 1 1 | 1.00 1.00 | 0.20 0.20 |  | A319-PAX-NEO
| 3-57 | 572007-01-2 | ALI 572007-01-2 MRB 572007-01-2 |  |  | 571 671 | OUTER WING REAR SPAR AFT FACE DETAILED INSPECTION OF OUTER WING, REAR SPAR AFT FACE, BETWEEN RIB 1 AND GEAR SUPPORT RIB 5, INCLUDING REAR SPAR ANGLE | AF | DET |  |  | 12 YE OR 11900 FC OR 23800 FH | 6 YE OR 11900 FC OR 23800 FH | ALI MRB CPCP |  | 1+2 | 572000-200-005 | 1 1 | 0.50 0.50 |  |  | A319-PAX CLASSIC WING PRE-SPR-CURVE OR A320 CLASSIC WING PRE-SPR-CURVE
| 3-57 | 572007-01-3 | ALI 572007-01-3 MRB 572007-01-2 |  |  | 571 671 | OUTER WING REAR SPAR AFT FACE DETAILED INSPECTION OF OUTER WING, REAR SPAR AFT FACE, BETWEEN RIB 1 AND GEAR SUPPORT RIB 5, INCLUDING REAR SPAR ANGLE | AF | DET |  |  | 12 YE OR 11200 FC OR 18400 FH | 6 YE OR 11200 FC OR 18400 FH | ALI MRB CPCP |  | 1+2 | 572000-200-005 | 1 1 | 0.50 0.50 |  |  | A318-PAX
| 3-57 | 572007-01-4 | ALI 572007-01-4 MRB 572007-01-2 |  |  | 571 671 | OUTER WING REAR SPAR AFT FACE DETAILED INSPECTION OF OUTER WING, REAR SPAR AFT FACE, BETWEEN RIB 1 AND GEAR SUPPORT RIB 5, INCLUDING REAR SPAR ANGLE | AF | DET |  |  | 12 YE OR 11200 FC OR 22400 FH | 6 YE OR 11200 FC OR 22400 FH | ALI MRB CPCP |  | 1+2 | 572000-200-005 | 1 1 | 0.50 0.50 |  |  | A321 CLASSIC WING PRE-SPR-CURVE
| 3-57 | 572007-01-6 | ALI 572007-01-6 MRB 572007-01-2 |  |  | 571 671 | OUTER WING REAR SPAR AFT FACE DETAILED INSPECTION OF OUTER WING, REAR SPAR, AFT FACE, BETWEEN RIB 1 AND GEAR SUPPORT RIB 5, INCLUDING REAR SPAR ANGLE | AF | DET |  |  | 12 YE OR 10600 FC OR 45500 FH | 6 YE OR 10600 FC OR 45500 FH | ALI MRB CPCP |  | 1+2 | 572000-200-005 | 1 1 | 0.50 0.50 |  |  | A319-VIP CLASSIC WING
| 3-57 | 572007-01-7 | MRB 572007-01-2 |  |  | 571 671 | OUTER WING REAR SPAR AFT FACE DETAILED INSPECTION OF OUTER WING, REAR SPAR, AFT FACE, BETWEEN RIB 1 AND GEAR SUPPORT RIB 5, INCLUDING REAR SPAR ANGLE | AF | DET |  |  | 12 YE | 6 YE | MRB CPCP |  | 1+2 | 572000-200-005 | 1 1 | 0.50 0.50 |  |  | A318-VIP
| 3-57 | 572007-01-8 | ALI 572007-01-8 MRB 572007-01-2 |  |  | 571 671 | OUTER WING REAR SPAR AFT FACE DETAILED INSPECTION OF OUTER WING, REAR SPAR, AFT FACE, BETWEEN RIB 1 AND GEAR SUPPORT RIB 5, INCLUDING REAR SPAR ANGLE | AF | DET |  |  | 12 YE OR 8000 FC OR 16000 FH | 6 YE OR 8000 FC OR 16000 FH | ALI MRB CPCP |  | 1+2 | 572000-200-005 | 1 1 | 0.50 0.50 |  |  | A319-PAX CLASSIC WING POST-SPR-CURVE OR A320 CLASSIC WING POST-SPR-CURVE
| 3-57 | 572007-01-9 | ALI 572007-01-9 MRB 572007-01-2 |  |  | 571 671 | OUTER WING REAR SPAR AFT FACE DETAILED INSPECTION OF OUTER WING, REAR SPAR AFT FACE, BETWEEN RIB 1 AND GEAR SUPPORT RIB 5, INCLUDING REAR SPAR ANGLE | AF | DET |  |  | 12 YE OR 10500 FC OR 21000 FH | 6 YE OR 10500 FC OR 21000 FH | ALI MRB CPCP |  | 1+2 | 572000-200-005 | 1 1 | 0.50 0.50 |  |  | A319-PAX-CEO MODIFIED WING PRE-SPR-CURVE OR A320-CEO MODIFIED WING PRE-SPR-CURVE
| 3-57 | 572007-01-10 | ALI 572007-01-10 MRB 572007-01-2 |  |  | 571 671 | OUTER WING REAR SPAR AFT FACE DETAILED INSPECTION OF OUTER WING, REAR SPAR AFT FACE, BETWEEN RIB 1 AND GEAR SUPPORT RIB 5, INCLUDING REAR SPAR ANGLE | AF | DET |  |  | 12 YE OR 8100 FC OR 16200 FH | 6 YE OR 8100 FC OR 16200 FH | ALI MRB CPCP |  | 1+2 | 572000-200-005 | 1 1 | 0.50 0.50 |  |  | A321-CEO MODIFIED WING PRE-SPR-CURVE
| 3-57 | 572007-01-11 | ALI 572007-01-11 MRB 572007-01-2 |  |  | 571 671 | OUTER WING REAR SPAR AFT FACE DETAILED INSPECTION OF OUTER WING, REAR SPAR, AFT FACE, BETWEEN RIB 1 AND GEAR SUPPORT RIB 5, INCLUDING REAR SPAR ANGLE | AF | DET |  |  | 12 YE OR 7100 FC OR 30500 FH | 6 YE OR 7100 FC OR 30500 FH | ALI MRB CPCP |  | 1+2 | 572000-200-005 | 1 1 | 0.50 0.50 |  |  | A319-VIP-CEO MODIFIED WING PRE-SPR-CURVE
| 3-57 | 572007-01-13 | ALI 572007-01-13 MRB 572007-01-2 |  |  | 571 671 | OUTER WING REAR SPAR AFT FACE DETAILED INSPECTION OF OUTER WING, REAR SPAR, AFT FACE, BETWEEN RIB 1 AND GEAR SUPPORT RIB 5, INCLUDING REAR SPAR ANGLE. | AF | DET |  |  | 12 YE OR 11200 FC OR 22400 FH | 6 YE OR 11200 FC OR 22400 FH | ALI MRB CPCP |  | 1+2 | 572000-200-005 | 1 1 | 0.50 0.50 |  |  | A321-200 CLASSIC WING POST-SPR-CURVE
| 3-57 | 572007-01-14 | ALI 572007-01-14 MRB 572007-01-2 |  |  | 571 671 | OUTER WING REAR SPAR AFT FACE DETAILED INSPECTION OF OUTER WING, REAR SPAR, AFT FACE, BETWEEN RIB 1 AND GEAR SUPPORT RIB 5, INCLUDING REAR SPAR ANGLE. | AF | DET |  |  | 12 YE OR 7100 FC OR 14200 FH | 6 YE OR 7100 FC OR 14200 FH | ALI MRB CPCP |  | 1+2 | 572000-200-005 | 1 1 | 0.50 0.50 |  |  | A319-PAX-CEO MODIFIED WING POST-SPR-CURVE OR A320-CEO MODIFIED WING POST-SPR-CURVE
| 3-57 | 572007-01-15 | ALI 572007-01-15 MRB 572007-01-2 |  |  | 571 671 | OUTER WING REAR SPAR AFT FACE DETAILED INSPECTION OF OUTER WING, REAR SPAR, AFT FACE, BETWEEN RIB 1 AND GEAR SUPPORT RIB 5, INCLUDING REAR SPAR ANGLE. | AF | DET |  |  | 12 YE OR 5100 FC OR 10200 FH | 6 YE OR 5100 FC OR 10200 FH | ALI MRB CPCP |  | 1+2 | 572000-200-005 | 1 1 | 0.50 0.50 |  |  | A321-CEO MODIFIED WING POST-SPR-CURVE
| 3-57 | 572007-01-16 | ALI 572007-01-16 MRB 572007-01-2 |  |  | 571 671 | OUTER WING REAR SPAR AFT FACE DETAILED INSPECTION OF OUTER WING, REAR SPAR, AFT FACE, BETWEEN RIB 1 AND GEAR SUPPORT RIB 5, INCLUDING REAR SPAR ANGLE. | AF | DET |  |  | 12 YE OR 5400 FC OR 23400 FH | 6 YE OR 5400 FC OR 23400 FH | ALI MRB CPCP |  | 1+2 | 572000-200-005 | 1 1 | 0.50 0.50 |  |  | A319-VIP-CEO MODIFIED WING POST-SPR-CURVE
R | 3-57 | 572007-01-17 | ALI 572007-01-17 MRB 572007-01-2 |  |  | 571 671 | OUTER WING REAR SPAR AFT FACE DETAILED INSPECTION OF OUTER WING, REAR SPAR, AFT FACE, BETWEEN RIB 1 AND GEAR SUPPORT RIB 5, INCLUDING REAR SPAR ANGLE. | AF | DET |  |  | 12 YE OR 10100 FC OR 20300 FH | 6 YE OR 10100 FC OR 20300 FH | ALI MRB CPCP |  | 1+2 | 572000-200-005 | 1 1 | 0.50 0.50 |  |  | A320-PAX-NEO
| 3-57 | 572007-01-18 | ALI 572007-01-18 MRB 572007-01-2 |  |  | 571 671 | OUTER WING REAR SPAR AFT FACE DETAILED INSPECTION OF OUTER WING, REAR SPAR, AFT FACE, BETWEEN RIB 1 AND GEAR SUPPORT RIB 5, INCLUDING REAR SPAR ANGLE. NOTE: PLANNING: - FOR AIRCRAFT POST 160080 REFER TO INTRODUCTION SECTION ALS PART2 (ALI) FOR FIRST TASK ACCOMPLISHMENT AFTER SB 57-1193 EMBODIMENT. | AF | DET |  |  | 12 YE OR 8400 FC OR 16800 FH | 6 YE OR 8400 FC OR 16800 FH | ALI MRB CPCP |  | 1+2 | 572000-200-005 | 1 1 | 0.50 0.50 |  |  | A319-PAX RETRO WING OR A320 RETRO WING PRE-SPR-CURVE
| 3-57 | 572007-01-19 | ALI 572007-01-19 MRB 572007-01-2 |  |  | 571 671 | OUTER WING REAR SPAR AFT FACE DETAILED INSPECTION OF OUTER WING, REAR SPAR, AFT FACE, BETWEEN RIB 1 AND GEAR SUPPORT RIB 5, INCLUDING REAR SPAR ANGLE. NOTE: PLANNING: - FOR AIRCRAFT POST 160080 REFER TO INTRODUCTION SECTION ALS PART2 (ALI) FOR FIRST TASK ACCOMPLISHMENT AFTER SB 57-1193 EMBODIMENT. | AF | DET |  |  | 12 YE OR 5500 FC OR 23600 FH | 6 YE OR 5500 FC OR 23600 FH | ALI MRB CPCP |  | 1+2 | 572000-200-005 | 1 1 | 0.50 0.50 |  |  | A319-VIP RETRO WING
| 3-57 | 572007-01-20 | ALI 572007-01-20 MRB 572007-01-2 |  |  | 571 671 | OUTER WING REAR SPAR AFT FACE DETAILED INSPECTION OF OUTER WING, REAR SPAR, AFT FACE, BETWEEN RIB 1 AND GEAR SUPPORT RIB 5, INCLUDING REAR SPAR ANGLE. NOTE: PLANNING: - FOR AIRCRAFT POST 160080 REFER TO INTRODUCTION SECTION ALS PART2 (ALI) FOR FIRST TASK ACCOMPLISHMENT AFTER SB 57-1193 EMBODIMENT. | AF | DET |  |  | 12 YE OR 5800 FC OR 11600 FH | 6 YE OR 5800 FC OR 11600 FH | ALI MRB CPCP |  | 1+2 | 572000-200-005 | 1 1 | 0.50 0.50 |  |  | A320 RETRO WING POST-SPR-CURVE
| 3-57 | 572007-01-21 | ALI 572007-01-21 MRB 572007-01-2 |  |  | 571 671 | OUTER WING REAR SPAR AFT FACE DETAILED INSPECTION OF OUTER WING, REAR SPAR, AFT FACE, BETWEEN RIB 1 AND GEAR SUPPORT RIB 5, INCLUDING REAR SPAR ANGLE. | AF | DET |  |  | 12 YE OR 14800 FC OR 29700 FH | 6 YE OR 14800 FC OR 29700 FH | ALI MRB CPCP |  | 1+2 | 572000-200-005 | 1 1 | 0.50 0.50 |  |  | A321-NEO
N | 3-57 | 572007-01-23 | ALI 572007-01-23 MRB 572007-01-2 |  |  | 571 671 | OUTER WING REAR SPAR AFT FACE DETAILED INSPECTION OF OUTER WING, REAR SPAR, AFT FACE, BETWEEN RIB 1 AND GEAR SUPPORT RIB 5, INCLUDING REAR SPAR ANGLE. | AF | DET |  |  | 12 YE OR 11300 FC OR 22700 FH | 6 YE OR 11300 FC OR 22700 FH | ALI MRB CPCP |  | 1+2 | 572000-200-005 | 1 1 | 0.50 0.50 |  |  | A319-PAX-NEO
N | 3-57 | 572007-01-24 | ALI 572007-01-24 MRB 572007-01-2 |  |  | 571 671 | OUTER WING REAR SPAR AFT FACE DETAILED INSPECTION OF OUTER WING, REAR SPAR, AFT FACE, BETWEEN RIB 1 AND GEAR SUPPORT RIB 5, INCLUDING REAR SPAR ANGLE. | AF | DET |  |  | 12 YE OR 6200 FC OR 26600 FH | 6 YE OR 6200 FC OR 26600 FH | ALI MRB CPCP |  | 1+2 | 572000-200-005 | 1 1 | 0.50 0.50 |  |  | A320-VIP
N | 3-57 | 572007-01-25 | ALI 572007-01-25 MRB 572007-01-2 |  |  | 571 671 | OUTER WING REAR SPAR AFT FACE DETAILED INSPECTION OF OUTER WING, REAR SPAR, AFT FACE, BETWEEN RIB 1 AND GEAR SUPPORT RIB 5, INCLUDING REAR SPAR ANGLE. | AF | DET |  |  | 12 YE OR 5300 FC OR 23000 FH | 6 YE OR 5300 FC OR 23000 FH | ALI MRB CPCP |  | 1+2 | 572000-200-005 | 1 1 | 0.50 0.50 |  |  | A319-VIP-NEO
| 3-57 | 572008-01-4 | ALI 572008-01-4 | 574AB 574BB 674AB 674BB |  | 574 674 | OUTER WING REAR SPAR JOINT PLATE SPECIAL DETAILED INSPECTION (ENDOSCOPE) OF OUTER WING, REAR SPAR AFT FACE SPAR JOINT PLATE AT RIB 6. | NDT | SDI |  |  | 21300 FC OR 42600 FH | 7800 FC OR 15600 FH | ALI |  |  | 572000-200-006 | 1 1 | 0.50 0.50 | 0.04 0.04 |  | A319-PAX-CEO MODIFIED WING PRE-SPR-CURVE OR A320-CEO MODIFIED WING PRE-SPR-CURVE
| 3-57 | 572008-01-5 | ALI 572008-01-5 | 574AB 574BB 674AB 674BB |  | 574 674 | OUTER WING REAR SPAR JOINT PLATE SPECIAL DETAILED INSPECTION (ENDOSCOPE) OF OUTER WING, REAR SPAR AFT FACE SPAR JOINT PLATE AT RIB 6. | NDT | SDI |  |  | 26000 FC OR 52000 FH | 7100 FC OR 14200 FH | ALI |  |  | 572000-200-006 | 1 1 | 0.50 0.50 | 0.04 0.04 |  | A321-CEO MODIFIED WING PRE-SPR-CURVE
| 3-57 | 572008-01-6 | ALI 572008-01-6 | 574AB 574BB 674AB 674BB |  | 574 674 | OUTER WING REAR SPAR JOINT PLATE SPECIAL DETAILED INSPECTION (ENDOSCOPE) OF OUTER WING, REAR SPAR AFT FACE SPAR JOINT PLATE AT RIB 6 | NDT | SDI |  |  | 7100 FC OR 30700 FH | 5200 FC OR 22300 FH | ALI |  |  | 572000-200-006 | 1 1 | 0.50 0.50 | 0.04 0.04 |  | A319-VIP-CEO MODIFIED WING PRE-SPR-CURVE
| 3-57 | 572008-01-7 | ALI 572008-01-7 | 574AB 574BB 674AB 674BB |  | 574 674 | OUTER WING REAR SPAR JOINT PLATE SPECIAL DETAILED INSPECTION (ENDOSCOPE) OF OUTER WING, REAR SPAR AFT FACE SPAR JOINT PLATE AT RIB 6 | NDT | SDI |  |  | 18800 FC OR 37600 FH | 5200 FC OR 10400 FH | ALI |  |  | 572000-200-006 | 1 1 | 0.50 0.50 | 0.04 0.04 |  | A319-PAX-CEO MODIFIED WING POST-SPR-CURVE OR A320-CEO MODIFIED WING POST-SPR-CURVE
| 3-57 | 572008-01-8 | ALI 572008-01-8 | 574AB 574BB 674AB 674BB |  | 574 674 | OUTER WING REAR SPAR JOINT PLATE SPECIAL DETAILED INSPECTION (ENDOSCOPE) OF OUTER WING, REAR SPAR AFT FACE SPAR JOINT PLATE AT RIB 6 | NDT | SDI |  |  | 23000 FC OR 46000 FH | 4400 FC OR 8800 FH | ALI |  |  | 572000-200-006 | 1 1 | 0.50 0.50 | 0.04 0.04 |  | A321-CEO MODIFIED WING POST-SPR-CURVE
| 3-57 | 572008-01-9 | ALI 572008-01-9 | 574AB 574BB 674AB 674BB |  | 574 674 | OUTER WING REAR SPAR JOINT PLATE SPECIAL DETAILED INSPECTION (ENDOSCOPE) OF OUTER WING, REAR SPAR AFT FACE SPAR JOINT PLATE AT RIB 6 | NDT | SDI |  |  | 5900 FC OR 25700 FH | 4000 FC OR 17200 FH | ALI |  |  | 572000-200-006 | 1 1 | 0.50 0.50 | 0.04 0.04 |  | A319-VIP-CEO MODIFIED WING POST-SPR-CURVE
R | 3-57 | 572008-01-10 | ALI 572008-01-10 | 574AB 574BB 674AB 674BB |  | 574 674 | OUTER WING REAR SPAR JOINT PLATE SPECIAL DETAILED INSPECTION (ENDOSCOPE) OF OUTER WING, REAR SPAR AFT FACE SPAR JOINT PLATE AT RIB 6 | NDT | SDI |  |  | 34700 FC OR 69500 FH | 8500 FC OR 17000 FH | ALI |  |  | 572000-200-006 | 1 1 | 0.50 0.50 | 0.04 0.04 |  | A320-PAX-NEO
| 3-57 | 572008-01-11 | ALI 572008-01-11 | 574AB 574BB 674AB 674BB |  | 574 674 | OUTER WING REAR SPAR JOINT PLATE SPECIAL DETAILED INSPECTION (ENDOSCOPE) OF OUTER WING, REAR SPAR AFT FACE SPAR JOINT PLATE AT RIB 6 NOTE: PLANNING: - FOR AIRCRAFT POST 160080 REFER TO INTRODUCTION SECTION ALS PART2 (ALI) FOR FIRST TASK ACCOMPLISHMENT AFTER SB 57-1193 EMBODIMENT. | NDT | SDI |  |  | 24700 FC OR 49400 FH | 6200 FC OR 12400 FH | ALI |  |  | 572000-200-006 | 1 1 | 0.50 0.50 | 0.04 0.04 |  | A319-PAX RETRO WING OR A320 RETRO WING PRE-SPR-CURVE
| 3-57 | 572008-01-12 | ALI 572008-01-12 | 574AB 574BB 674AB 674BB |  | 574 674 | OUTER WING REAR SPAR JOINT PLATE SPECIAL DETAILED INSPECTION (ENDOSCOPE) OF OUTER WING, REAR SPAR AFT FACE SPAR JOINT PLATE AT RIB 6 NOTE: PLANNING: - FOR AIRCRAFT POST 160080 REFER TO INTRODUCTION SECTION ALS PART2 (ALI) FOR FIRST TASK ACCOMPLISHMENT AFTER SB 57-1193 EMBODIMENT. | NDT | SDI |  |  | 8500 FC OR 36500 FH | 4100 FC OR 17600 FH | ALI |  |  | 572000-200-006 | 1 1 | 0.50 0.50 | 0.04 0.04 |  | A319-VIP RETRO WING
| 3-57 | 572008-01-13 | ALI 572008-01-13 | 574AB 574BB 674AB 674BB |  | 574 674 | OUTER WING REAR SPAR JOINT PLATE SPECIAL DETAILED INSPECTION (ENDOSCOPE) OF OUTER WING, REAR SPAR AFT FACE SPAR JOINT PLATE AT RIB 6 NOTE: PLANNING: - FOR AIRCRAFT POST 160080 REFER TO INTRODUCTION SECTION ALS PART2 (ALI) FOR FIRST TASK ACCOMPLISHMENT AFTER SB 57-1193 EMBODIMENT. | NDT | SDI |  |  | 21900 FC OR 43800 FH | 4200 FC OR 8400 FH | ALI |  |  | 572000-200-006 | 1 1 | 0.50 0.50 | 0.04 0.04 |  | A320 RETRO WING POST-SPR-CURVE
| 3-57 | 572008-01-14 | ALI 572008-01-14 | 574AB 574BB 674AB 674BB |  | 574 674 | OUTER WING REAR SPAR JOINT PLATE SPECIAL DETAILED INSPECTION (ENDOSCOPE) OF OUTER WING, REAR SPAR AFT FACE SPAR JOINT PLATE AT RIB 6 | NDT | SDI |  |  | 27300 FC OR 54600 FH | 6500 FC OR 13100 FH | ALI |  |  | 572000-200-006 | 1 1 | 0.50 0.50 | 0.04 0.04 |  | A321-NEO
N | 3-57 | 572008-01-15 | ALI 572008-01-15 | 574AB 574BB 674AB 674BB |  | 574 674 | OUTER WING REAR SPAR JOINT PLATE SPECIAL DETAILED INSPECTION (ENDOSCOPE) OF OUTER WING, REAR SPAR AFT FACE SPAR JOINT PLATE AT RIB 6 | NDT | SDI |  |  | 39100 FC OR 78200 FH | 9200 FC OR 18500 FH | ALI |  |  | 572000-200-006 | 1 1 | 0.50 0.50 | 0.04 0.04 |  | A319-PAX-NEO
N | 3-57 | 572008-01-16 | ALI 572008-01-16 | 574AB 574BB 674AB 674BB |  | 574 674 | OUTER WING REAR SPAR JOINT PLATE SPECIAL DETAILED INSPECTION (ENDOSCOPE) OF OUTER WING, REAR SPAR AFT FACE SPAR JOINT PLATE AT RIB 6 | NDT | SDI |  |  | 15600 FC OR 67200 FH | 7900 FC OR 34200 FH | ALI |  |  | 572000-200-006 | 1 1 | 0.50 0.50 | 0.04 0.04 |  | A319-VIP-NEO
| 3-57 | 572009-01-1 | ALI 572009-01-1 | 540AB 540BB 540BZ 640AB 640BB 640BZ |  | 540 640 | OUTER WING REAR SPAR SPECIAL DETAILED INSPECTION (US) OF OUTER WING, REAR SPAR FORWARD FACE, AT THE ATTACHMENT HOLES OF GEAR SUPPORT RIB 5, MLG FORWARD PINTLE FITTING AND RETRACTION JACK FITTING | NDT | SDI |  |  | 48000 FC OR 96000 FH | 12000 FC OR 24000 FH | ALI |  |  | 572000-280-801 | 1 1 | 0.62 0.62 | 0.14 0.14 |  | A320 CLASSIC WING PRE 28154 PRE-SPR-CURVE
| 3-57 | 572009-01-3 | ALI 572009-01-3 | 540AB 540BB 540BZ 640AB 640BB 640BZ |  | 540 640 | OUTER WING REAR SPAR SPECIAL DETAILED INSPECTION (US) OF OUTER WING, REAR SPAR FORWARD FACE, AT THE ATTACHMENT HOLES OF GEAR SUPPORT RIB 5, MLG FORWARD PINTLE FITTING AND RETRACTION JACK FITTING | NDT | SDI |  |  | 46700 FC OR 93400 FH | 4700 FC OR 9400 FH | ALI |  |  | 572000-280-801 | 1 1 | 0.62 0.62 | 0.14 0.14 |  | A321-CEO MODIFIED WING PRE-SPR-CURVE
| 3-57 | 572009-01-4 | ALI 572009-01-4 | 540AB 540BB 540BZ 640AB 640BB 640BZ |  | 540 640 | OUTER WING REAR SPAR SPECIAL DETAILED INSPECTION (US) OF OUTER WING, REAR SPAR FORWARD FACE, AT THE ATTACHMENT HOLES OF GEAR SUPPORT RIB 5, MLG FORWARD PINTLE FITTING AND RETRACTION JACK FITTING | NDT | SDI |  |  | 42500 FC OR 85000 FH | 8100 FC OR 16200 FH | ALI |  |  | 572000-280-801 | 1 1 | 0.62 0.62 | 0.14 0.14 |  | A320 CLASSIC WING PRE 28154 POST-SPR-CURVE
| 3-57 | 572009-01-5 | ALI 572009-01-5 | 540AB 540BB 540BZ 640AB 640BB 640BZ |  | 540 640 | OUTER WING REAR SPAR SPECIAL DETAILED INSPECTION (US) OF OUTER WING, REAR SPAR FORWARD FACE, AT THE ATTACHMENT HOLES OF GEAR SUPPORT RIB 5, MLG FORWARD PINTLE FITTING AND RETRACTION JACK FITTING | NDT | SDI |  |  | 41400 FC OR 82800 FH | 3000 FC OR 6000 FH | ALI |  |  | 572000-280-801 | 1 1 | 0.62 0.62 | 0.14 0.14 |  | A321-CEO MODIFIED WING POST-SPR-CURVE
R | 3-57 | 572009-01-6 | ALI 572009-01-6 | 540AB 540BB 540BZ 640AB 640BB 640BZ |  | 540 640 | OUTER WING REAR SPAR SPECIAL DETAILED INSPECTION (US) OF OUTER WING, REAR SPAR FORWARD FACE, AT THE ATTACHMENT HOLES OF GEAR SUPPORT RIB 5, MLG FORWARD PINTLE FITTING AND RETRACTION JACK FITTING | NDT | SDI |  |  | 33000 FC OR 66000 FH | 17000 FC OR 34000 FH | ALI |  |  | 572000-280-801 | 1 1 | 0.62 0.62 | 0.14 0.14 |  | A320-PAX-NEO PRE-SPR-CURVE
| 3-57 | 572009-01-7 | ALI 572009-01-7 | 540AB 540BB 540BZ 640AB 640BB 640BZ |  | 540 640 | OUTER WING REAR SPAR SPECIAL DETAILED INSPECTION (US) OF OUTER WING, REAR SPAR FORWARD FACE, AT THE ATTACHMENT HOLES OF GEAR SUPPORT RIB 5, MLG FORWARD PINTLE FITTING AND RETRACTION JACK FITTING | NDT | SDI |  |  | 43700 FC OR 87400 FH | 6300 FC OR 12700 FH | ALI |  |  | 572000-280-801 | 1 1 | 0.62 0.62 | 0.14 0.14 |  | A320 RETRO WING POST-SPR-CURVE
| 3-57 | 572009-01-8 | ALI 572009-01-8 | 540AB 540BB 540BZ 640AB 640BB 640BZ |  | 540 640 | OUTER WING REAR SPAR SPECIAL DETAILED INSPECTION (US) OF OUTER WING, REAR SPAR FORWARD FACE, AT THE ATTACHMENT HOLES OF GEAR SUPPORT RIB 5, MLG FORWARD PINTLE FITTING AND RETRACTION JACK FITTING | NDT | SDI |  |  | 48000 FC OR 96000 FH | 12000 FC OR 24000 FH | ALI |  |  | 572000-280-801 | 1 1 | 0.62 0.62 | 0.14 0.14 |  | A321-100 PRE-SPR-CURVE PRE 24977
| 3-57 | 572009-01-9 | ALI 572009-01-9 | 540AB 540BB 540BZ 640AB 640BB 640BZ |  | 540 640 | OUTER WING REAR SPAR SPECIAL DETAILED INSPECTION (US) OF OUTER WING, REAR SPAR FORWARD FACE, AT THE ATTACHMENT HOLES OF GEAR SUPPORT RIB 5, MLG FORWARD PINTLE FITTING AND RETRACTION JACK FITTING | NDT | SDI |  |  | 24000 FC OR 39400 FH | 3600 FC OR 5600 FH | ALI |  |  | 572000-280-801 | 1 1 | 0.62 0.62 | 0.14 0.14 |  | A321-100 POST 25375 OR A321-100 POST 26832
| 3-57 | 572009-01-10 | ALI 572009-01-10 | 540AB 540BB 540BZ 640AB 640BB 640BZ |  | 540 640 | OUTER WING REAR SPAR SPECIAL DETAILED INSPECTION (US) OF OUTER WING, REAR SPAR FORWARD FACE, AT THE ATTACHMENT HOLES OF GEAR SUPPORT RIB 5, MLG FORWARD PINTLE FITTING AND RETRACTION JACK FITTING | NDT | SDI |  |  | 36400 FC OR 72900 FH | 9200 FC OR 18500 FH | ALI |  |  | 572000-280-801 | 1 1 | 0.62 0.62 | 0.14 0.14 |  | A321-NEO
N | 3-57 | 572009-01-12 | ALI 572009-01-12 | 540AB 540BB 540BZ 640AB 640BB 640BZ |  | 540 640 | OUTER WING REAR SPAR SPECIAL DETAILED INSPECTION (US) OF OUTER WING, REAR SPAR FORWARD FACE, AT THE ATTACHMENT HOLES OF GEAR SUPPORT RIB 5, MLG FORWARD PINTLE FITTING AND RETRACTION JACK FITTING | NDT | SDI |  |  | 30400 FC OR 60800 FH | 13000 FC OR 26000 FH | ALI |  |  | 572000-280-801 | 1 1 | 0.62 0.62 | 0.14 0.14 |  | A320-PAX-NEO POST-SPR-CURVE
N | 3-57 | 572009-01-13 | ALI 572009-01-13 | 540AB 540BB 540BZ 640AB 640BB 640BZ |  | 540 640 | OUTER WING REAR SPAR SPECIAL DETAILED INSPECTION (US) OF OUTER WING, REAR SPAR FORWARD FACE, AT THE ATTACHMENT HOLES OF GEAR SUPPORT RIB 5, MLG FORWARD PINTLE FITTING AND RETRACTION JACK FITTING. | NDT | SDI |  |  | 43000 FC OR 86000 FH | 19600 FC OR 39200 FH | ALI |  |  | 572000-280-801 | 1 1 | 0.62 0.62 | 0.14 0.14 |  | A319-PAX-NEO
N | 3-57 | 572009-01-14 | ALI 572009-01-14 | 540AB 540BB 540BZ 640AB 640BB 640BZ |  | 540 640 | OUTER WING REAR SPAR SPECIAL DETAILED INSPECTION (US) OF OUTER WING, REAR SPAR FORWARD FACE, AT THE ATTACHMENT HOLES OF GEAR SUPPORT RIB 5, MLG FORWARD PINTLE FITTING AND RETRACTION JACK FITTING | NDT | SDI |  |  | 16500 FC OR 70900 FH | 11000 FC OR 47500 FH | ALI |  |  | 572000-280-801 | 1 1 | 0.62 0.62 | 0.14 0.14 |  | A320-VIP
N | 3-57 | 572009-01-15 | ALI 572009-01-15 | 540AB 540BB 540BZ 640AB 640BB 640BZ |  | 540 640 | OUTER WING REAR SPAR SPECIAL DETAILED INSPECTION (US) OF OUTER WING, REAR SPAR FORWARD FACE, AT THE ATTACHMENT HOLES OF GEAR SUPPORT RIB 5, MLG FORWARD PINTLE FITTING AND RETRACTION JACK FITTING. | NDT | SDI |  |  | 14900 FC OR 64200 FH | 9800 FC OR 42100 FH | ALI |  |  | 572000-280-801 | 1 1 | 0.62 0.62 | 0.14 0.14 |  | A319-VIP-NEO
| 3-57 | 572010-01-2 | MRB 572010-01-4 | 540AB 540BZ 640AB 640BZ |  | 540 640 | OUTER WING REAR SPAR ROOT JOINT FTG DETAILED INSPECTION OF OUTER WING, REAR SPAR FORWARD FACE, UPPER AND LOWER ROOT JOINT FITTINGS. | AF | DET | 12 YE | 12 YE | 24 YE | 12 YE | MRB CPCP |  | NO | 572000-200-007 | 1 1 | 0.20 0.20 | 0.08 0.08 |  | A318-VIP OR A319-VIP MODIFIED WING OR A319-VIP RETRO WING OR A319-VIP CLASSIC WING PRE-SPR-CURVE OR A319-PAX RETRO WING OR A320 RETRO WING OR A320-NEO OR A321
| 3-57 | 572010-01-4 | ALI 572010-01-4 MRB 572010-01-4 | 540AB 540BZ 640AB 640BZ |  | 540 640 | OUTER WING REAR SPAR ROOT JOINT FTG DETAILED INSPECTION OF OUTER WING, REAR SPAR FORWARD FACE, UPPER AND LOWER ROOT JOINT FITTINGS | AF | DET | 12 YE OR 58600 FC OR 117200 FH | 12 YE OR 15000 FC OR 30000 FH | 24 YE OR 58600 FC OR 117200 FH | 12 YE OR 15000 FC OR 30000 FH | ALI MRB CPCP |  | NO | 572000-200-007 | 1 1 | 0.20 0.20 | 0.08 0.08 |  | A320 CLASSIC WING PRE-SPR-CURVE
| 3-57 | 572010-01-5 | ALI 572010-01-5 MRB 572010-01-4 | 540AB 540BZ 640AB 640BZ |  | 540 640 | OUTER WING REAR SPAR ROOT JOINT FTG DETAILED INSPECTION OF OUTER WING, REAR SPAR FORWARD FACE, UPPER AND LOWER ROOT JOINT FITTINGS. | AF | DET | 12 YE OR 36200 FC OR 72400 FH | 12 YE OR 11400 FC OR 22800 FH | 24 YE OR 36200 FC OR 72400 FH | 12 YE OR 11400 FC OR 22800 FH | ALI MRB CPCP |  | NO | 572000-200-007 | 1 1 | 0.20 0.20 | 0.08 0.08 |  | A319-PAX CLASSIC WING
| 3-57 | 572010-01-6 | ALI 572010-01-6 MRB 572010-01-4 | 540AB 540BZ 640AB 640BZ |  | 540 640 | OUTER WING REAR SPAR ROOT JOINT FTG DETAILED INSPECTION OF OUTER WING, REAR SPAR FORWARD FACE, UPPER AND LOWER ROOT JOINT FITTINGS. | AF | DET | 12 YE OR 34100 FC OR 60000 FH | 12 YE OR 11400 FC OR 23600 FH | 24 YE OR 34100 FC OR 60000 FH | 12 YE OR 11400 FC OR 23600 FH | ALI MRB CPCP |  | NO | 572000-200-007 | 1 1 | 0.20 0.20 | 0.08 0.08 |  | A318-PAX
| 3-57 | 572010-01-7 | ALI 572010-01-7 MRB 572010-01-4 | 540AB 540BZ 640AB 640BZ |  | 540 640 | OUTER WING REAR SPAR ROOT JOINT FTG DETAILED INSPECTION OF OUTER WING, REAR SPAR FORWARD FACE, UPPER AND LOWER ROOT JOINT FITTINGS. | AF | DET | 12 YE OR 35200 FC OR 70400 FH | 12 YE OR 11400 FC OR 22800 FH | 24 YE OR 35200 FC OR 70400 FH | 12 YE OR 11400 FC OR 22800 FH | ALI MRB CPCP |  | NO | 572000-200-007 | 1 1 | 0.20 0.20 | 0.08 0.08 |  | A320 CLASSIC WING POST-SPR-CURVE
| 3-57 | 572010-01-10 | ALI 572010-01-10 MRB 572010-01-4 | 540AB 540BZ 640AB 640BZ |  | 540 640 | OUTER WING REAR SPAR ROOT JOINT FTG DETAILED INSPECTION OF OUTER WING, REAR SPAR FORWARD FACE, UPPER AND LOWER ROOT JOINT FITTINGS | AF | DET | 12 YE OR 41700 FC OR 83400 FH | 12 YE OR 14300 FC OR 28600 FH | 24 YE OR 41700 FC OR 83400 FH | 12 YE OR 14300 FC OR 28600 FH | ALI MRB CPCP |  | NO | 572000-200-007 | 1 1 | 0.20 0.20 | 0.08 0.08 |  | A319-PAX-CEO MODIFIED WING PRE-SPR-CURVE OR A320-CEO MODIFIED WING PRE-SPR-CURVE
| 3-57 | 572010-01-12 | ALI 572010-01-12 MRB 572010-01-4 | 540AB 540BZ 640AB 640BZ |  | 540 640 | OUTER WING REAR SPAR ROOT JOINT FTG DETAILED INSPECTION OF OUTER WING, REAR SPAR FORWARD FACE, UPPER AND LOWER ROOT JOINT FITTINGS | AF | DET | 12 YE OR 39300 FC OR 78600 FH | 12 YE OR 9700 FC OR 19400 FH | 24 YE OR 39300 FC OR 78600 FH | 12 YE OR 9700 FC OR 19400 FH | ALI MRB CPCP |  | NO | 572000-200-007 | 1 1 | 0.20 0.20 | 0.08 0.08 |  | A320-CEO MODIFIED WING POST-SPR-CURVE
| 3-57 | 572010-01-13 | ALI 572010-01-13 MRB 572010-01-4 | 540AB 540BZ 640AB 640BZ |  | 540 640 | OUTER WING REAR SPAR ROOT JOINT FTG DETAILED INSPECTION OF OUTER WING, REAR SPAR FORWARD FACE, UPPER AND LOWER ROOT JOINT FITTINGS | AF | DET | 12 YE OR 38400 FC OR 76800 FH | 12 YE OR 14300 FC OR 28600 FH | 24 YE OR 38400 FC OR 76800 FH | 12 YE OR 14300 FC OR 28600 FH | ALI MRB CPCP |  | NO | 572000-200-007 | 1 1 | 0.20 0.20 | 0.08 0.08 |  | A319-PAX-CEO MODIFIED WING POST-SPR-CURVE
| 3-57 | 572010-01-14 | ALI 572010-01-14 MRB 572010-01-4 | 540AB 540BZ 640AB 640BZ |  | 540 640 | OUTER WING REAR SPAR ROOT JOINT FTG DETAILED INSPECTION OF OUTER WING, REAR SPAR FORWARD FACE, UPPER AND LOWER ROOT JOINT FITTINGS | AF | DET | 12 YE OR 17400 FC OR 74900 FH | 12 YE OR 10100 FC OR 43500 FH | 24 YE OR 17400 FC OR 74900 FH | 12 YE OR 10100 FC OR 43500 FH | ALI MRB CPCP |  | NO | 572000-200-007 | 1 1 | 0.20 0.20 | 0.08 0.08 |  | A319-VIP CLASSIC WING POST-SPR-CURVE
| 3-57 | 572011-01-2 | ALI 572011-01-2 | 540AB 540BB 540BZ 540CB 640AB 640BB 640BZ 640CB |  | 540 640 | OUTER WING REAR SPAR FWD FACE DETAILED INSPECTION OF OUTER WING, REAR SPAR FORWARD FACE, BETWEEN RIB 1 AND RIB 8, INCLUDING THE REGION OF THE JOINT AT RIB 6 AND TOP AND BOTTOM FLANGES | AF | DET |  |  | 32400 FC OR 64800 FH | 9300 FC OR 18600 FH | ALI |  |  | 572000-200-008 | 1 1 | 1.00 1.00 | 0.20 0.20 |  | A320 CLASSIC WING PRE-SPR-CURVE
| 3-57 | 572011-01-4 | ALI 572011-01-4 | 540AB 540BB 540BZ 540CB 640AB 640BB 640BZ 640CB |  | 540 640 | OUTER WING REAR SPAR FWD FACE DETAILED INSPECTION OF OUTER WING, REAR SPAR FORWARD FACE, BETWEEN RIB 1 AND RIB 8, INCLUDING THE REGION OF THE JOINT AT RIB 6 AND TOP AND BOTTOM FLANGES | AF | DET |  |  | 30000 FC OR 60000 FH | 10500 FC OR 21000 FH | ALI |  |  | 572000-200-008 | 1 1 | 1.00 1.00 | 0.20 0.20 |  | A321 CLASSIC WING PRE-SPR-CURVE
| 3-57 | 572011-01-5 | ALI 572011-01-5 | 540AB 540BB 540BZ 540CB 640AB 640BB 640BZ 640CB |  | 540 640 | OUTER WING REAR SPAR FWD FACE DETAILED INSPECTION OF OUTER WING, REAR SPAR FORWARD FACE, BETWEEN RIB 1 AND RIB 8, INCLUDING THE REGION OF THE JOINT AT RIB 6 AND TOP AND BOTTOM FLANGES | AF | DET |  |  | 30300 FC OR 60600 FH | 8800 FC OR 17600 FH | ALI |  |  | 572000-200-008 | 1 1 | 1.00 1.00 | 0.20 0.20 |  | A319-PAX CLASSIC WING PRE-SPR-CURVE
| 3-57 | 572011-01-6 | ALI 572011-01-6 | 540AB 540BB 540BZ 540CB 640AB 640BB 640BZ 640CB |  | 540 640 | OUTER WING REAR SPAR FWD FACE DETAILED INSPECTION OF OUTER WING, REAR SPAR FORWARD FACE, BETWEEN RIB 1 AND RIB 8, INCLUDING THE REGION OF THE JOINT AT RIB 6 AND TOP AND BOTTOM FLANGES | AF | DET |  |  | 28700 FC OR 57500 FH | 6300 FC OR 12600 FH | ALI |  |  | 572000-200-008 | 1 1 | 1.00 1.00 | 0.20 0.20 |  | A320 CLASSIC WING POST-SPR-CURVE
| 3-57 | 572011-01-7 | ALI 572011-01-7 | 540AB 540BB 540BZ 540CB 640AB 640BB 640BZ 640CB |  | 540 640 | OUTER WING REAR SPAR FWD FACE DETAILED INSPECTION OF OUTER WING, REAR SPAR FORWARD FACE, BETWEEN RIB 1 AND RIB 8, INCLUDING THE REGION OF THE JOINT AT RIB 6 AND TOP AND BOTTOM FLANGES | AF | DET |  |  | 9000 FC OR 38700 FH | 9000 FC OR 38700 FH | ALI |  |  | 572000-200-008 | 1 1 | 1.00 1.00 | 0.20 0.20 |  | A319-VIP CLASSIC WING PRE-SPR-CURVE
| 3-57 | 572011-01-8 | ALI 572011-01-8 | 540AB 540BB 540BZ 540CB 640AB 640BB 640BZ 640CB |  | 540 640 | OUTER WING REAR SPAR FWD FACE DETAILED INSPECTION OF OUTER WING, REAR SPAR FORWARD FACE, BETWEEN RIB 1 AND RIB 8, INCLUDING THE REGION OF THE JOINT AT RIB 6 AND TOP AND BOTTOM FLANGES | AF | DET |  |  | 19600 FC OR 39200 FH | 6200 FC OR 12400 FH | ALI |  |  | 572000-200-008 | 1 1 | 1.00 1.00 | 0.20 0.20 |  | A319-PAX-CEO MODIFIED WING PRE-SPR-CURVE OR A320-CEO REINFORCED SPAR PRE-SPR-CURVE OR A320-CEO MODIFIED SPAR PRE-SPR-CURVE
| 3-57 | 572011-01-9 | ALI 572011-01-9 | 540AB 540BB 540BZ 540CB 640AB 640BB 640BZ 640CB |  | 540 640 | OUTER WING REAR SPAR FWD FACE DETAILED INSPECTION OF OUTER WING, REAR SPAR FORWARD FACE, BETWEEN RIB 1 AND RIB 8, INCLUDING THE REGION OF THE JOINT AT RIB 6 AND TOP AND BOTTOM FLANGES | AF | DET |  |  | 18600 FC OR 37200 FH | 6200 FC OR 12400 FH | ALI |  |  | 572000-200-008 | 1 1 | 1.00 1.00 | 0.20 0.20 |  | A320-CEO STANDARD SPAR PRE-SPR-CURVE
| 3-57 | 572011-01-10 | ALI 572011-01-10 | 540AB 540BB 540BZ 540CB 640AB 640BB 640BZ 640CB |  | 540 640 | OUTER WING REAR SPAR FWD FACE DETAILED INSPECTION OF OUTER WING, REAR SPAR FORWARD FACE, BETWEEN RIB 1 AND RIB 8, INCLUDING THE REGION OF THE JOINT AT RIB 6 AND TOP AND BOTTOM FLANGES | AF | DET |  |  | 18300 FC OR 36600 FH | 5700 FC OR 11400 FH | ALI |  |  | 572000-200-008 | 1 1 | 1.00 1.00 | 0.20 0.20 |  | A321-CEO MODIFIED SPAR PRE-SPR-CURVE
| 3-57 | 572011-01-11 | ALI 572011-01-11 | 540AB 540BB 540BZ 540CB 640AB 640BB 640BZ 640CB |  | 540 640 | OUTER WING REAR SPAR FWD FACE DETAILED INSPECTION OF OUTER WING, REAR SPAR FORWARD FACE, BETWEEN RIB 1 AND RIB 8, INCLUDING THE REGION OF THE JOINT AT RIB 6 AND TOP AND BOTTOM FLANGES | AF | DET |  |  | 12200 FC OR 24400 FH | 5700 FC OR 11400 FH | ALI |  |  | 572000-200-008 | 1 1 | 1.00 1.00 | 0.20 0.20 |  | A321-CEO STANDARD SPAR PRE-SPR-CURVE
| 3-57 | 572011-01-12 | ALI 572011-01-12 | 540AB 540BB 540BZ 540CB 640AB 640BB 640BZ 640CB |  | 540 640 | OUTER WING REAR SPAR FWD FACE DETAILED INSPECTION OF OUTER WING, REAR SPAR FORWARD FACE, BETWEEN RIB 1 AND RIB 8, INCLUDING THE REGION OF THE JOINT AT RIB 6 AND TOP AND BOTTOM FLANGES | AF | DET |  |  | 13300 FC OR 57100 FH | 4200 FC OR 18000 FH | ALI |  |  | 572000-200-008 | 1 1 | 1.00 1.00 | 0.20 0.20 |  | A319-VIP-CEO MODIFIED WING PRE-SPR-CURVE
| 3-57 | 572011-01-13 | ALI 572011-01-13 | 540AB 540BB 540BZ 540CB 640AB 640BB 640BZ 640CB |  | 540 640 | OUTER WING REAR SPAR FWD FACE DETAILED INSPECTION OF OUTER WING, REAR SPAR FORWARD FACE, BETWEEN RIB 1 AND RIB 8, INCLUDING THE REGION OF THE JOINT AT RIB 6 AND TOP AND BOTTOM FLANGES | AF | DET |  |  | 17900 FC OR 35800 FH | 5700 FC OR 11400 FH | ALI |  |  | 572000-200-008 | 1 1 | 1.00 1.00 | 0.20 0.20 |  | A321-CEO REINFORCED SPAR
| 3-57 | 572011-01-14 | ALI 572011-01-14 | 540AB 540BB 540BZ 540CB 640AB 640BB 640BZ 640CB |  | 540 640 | OUTER WING REAR SPAR FWD FACE DETAILED INSPECTION OF OUTER WING, REAR SPAR FORWARD FACE, BETWEEN RIB 1 AND RIB 8, INCLUDING THE REGION OF THE JOINT AT RIB 6 AND TOP AND BOTTOM FLANGES | AF | DET |  |  | 32900 FC OR 60000 FH | 9400 FC OR 15300 FH | ALI |  |  | 572000-200-008 | 1 1 | 1.00 1.00 | 0.20 0.20 |  | A318-PAX
| 3-57 | 572011-01-15 | ALI 572011-01-15 | 540AB 540BB 540BZ 540CB 640AB 640BB 640BZ 640CB |  | 540 640 | OUTER WING REAR SPAR FWD FACE DETAILED INSPECTION OF OUTER WING, REAR SPAR FORWARD FACE, BETWEEN RIB 1 AND RIB 8, INCLUDING THE REGION OF THE JOINT AT RIB 6 AND TOP AND BOTTOM FLANGES | AF | DET |  |  | 26800 FC OR 53600 FH | 6600 FC OR 13300 FH | ALI |  |  | 572000-200-008 | 1 1 | 1.00 1.00 | 0.20 0.20 |  | A321 CLASSIC WING POST-SPR-CURVE
| 3-57 | 572011-01-16 | ALI 572011-01-16 | 540AB 540BB 540BZ 540CB 640AB 640BB 640BZ 640CB |  | 540 640 | OUTER WING REAR SPAR FWD FACE DETAILED INSPECTION OF OUTER WING, REAR SPAR FORWARD FACE, BETWEEN RIB 1 AND RIB 8, INCLUDING THE REGION OF THE JOINT AT RIB 6 AND TOP AND BOTTOM FLANGES | AF | DET |  |  | 17400 FC OR 34800 FH | 4300 FC OR 8600 FH | ALI |  |  | 572000-200-008 | 1 1 | 1.00 1.00 | 0.20 0.20 |  | A319-PAX-CEO MODIFIED WING POST-SPR-CURVE OR A320-CEO REINFORCED SPAR POST-SPR-CURVE OR A320-CEO MODIFIED SPAR POST-SPR-CURVE
| 3-57 | 572011-01-17 | ALI 572011-01-17 | 540AB 540BB 540BZ 540CB 640AB 640BB 640BZ 640CB |  | 540 640 | OUTER WING REAR SPAR FWD FACE DETAILED INSPECTION OF OUTER WING, REAR SPAR FORWARD FACE, BETWEEN RIB 1 AND RIB 8, INCLUDING THE REGION OF THE JOINT AT RIB 6 AND TOP AND BOTTOM FLANGES | AF | DET |  |  | 16400 FC OR 32800 FH | 4300 FC OR 8600 FH | ALI |  |  | 572000-200-008 | 1 1 | 1.00 1.00 | 0.20 0.20 |  | A320 STANDARD SPAR POST-SPR-CURVE
| 3-57 | 572011-01-18 | ALI 572011-01-18 | 540AB 540BB 540BZ 540CB 640AB 640BB 640BZ 640CB |  | 540 640 | OUTER WING REAR SPAR FWD FACE DETAILED INSPECTION OF OUTER WING, REAR SPAR FORWARD FACE, BETWEEN RIB 1 AND RIB 8, INCLUDING THE REGION OF THE JOINT AT RIB 6 AND TOP AND BOTTOM FLANGES | AF | DET |  |  | 10800 FC OR 21600 FH | 3500 FC OR 7000 FH | ALI |  |  | 572000-200-008 | 1 1 | 1.00 1.00 | 0.20 0.20 |  | A321-CEO STANDARD SPAR POST-SPR-CURVE
| 3-57 | 572011-01-19 | ALI 572011-01-19 | 540AB 540BB 540BZ 540CB 640AB 640BB 640BZ 640CB |  | 540 640 | OUTER WING REAR SPAR FWD FACE DETAILED INSPECTION OF OUTER WING, REAR SPAR FORWARD FACE, BETWEEN RIB 1 AND RIB 8, INCLUDING THE REGION OF THE JOINT AT RIB 6 AND TOP AND BOTTOM FLANGES | AF | DET |  |  | 16300 FC OR 32600 FH | 3500 FC OR 7000 FH | ALI |  |  | 572000-200-008 | 1 1 | 1.00 1.00 | 0.20 0.20 |  | A321-CEO MODIFIED SPAR POST-SPR-CURVE
| 3-57 | 572011-01-20 | ALI 572011-01-20 | 540AB 540BB 540BZ 540CB 640AB 640BB 640BZ 640CB |  | 540 640 | OUTER WING REAR SPAR FWD FACE DETAILED INSPECTION OF OUTER WING, REAR SPAR FORWARD FACE, BETWEEN RIB 1 AND RIB 8, INCLUDING THE REGION OF THE JOINT AT RIB 6 AND TOP AND BOTTOM FLANGES | AF | DET |  |  | 27900 FC OR 55800 FH | 8800 FC OR 17600 FH | ALI |  |  | 572000-200-008 | 1 1 | 1.00 1.00 | 0.20 0.20 |  | A319-PAX CLASSIC WING POST-SPR-CURVE
| 3-57 | 572011-01-21 | ALI 572011-01-21 | 540AB 540BB 540BZ 540CB 640AB 640BB 640BZ 640CB |  | 540 640 | OUTER WING REAR SPAR FWD FACE DETAILED INSPECTION OF OUTER WING, REAR SPAR FORWARD FACE, BETWEEN RIB 1 AND RIB 8, INCLUDING THE REGION OF THE JOINT AT RIB 6 AND TOP AND BOTTOM FLANGES | AF | DET |  |  | 9000 FC OR 38700 FH | 5400 FC OR 23400 FH | ALI |  |  | 572000-200-008 | 1 1 | 1.00 1.00 | 0.20 0.20 |  | A319-VIP CLASSIC WING POST-SPR-CURVE
| 3-57 | 572011-01-22 | ALI 572011-01-22 | 540AB 540BB 540BZ 540CB 640AB 640BB 640BZ 640CB |  | 540 640 | OUTER WING REAR SPAR FWD FACE DETAILED INSPECTION OF OUTER WING, REAR SPAR FORWARD FACE, BETWEEN RIB 1 AND RIB 8, INCLUDING THE REGION OF THE JOINT AT RIB 6 AND TOP AND BOTTOM FLANGES | AF | DET |  |  | 11100 FC OR 48000 FH | 3200 FC OR 14000 FH | ALI |  |  | 572000-200-008 | 1 1 | 1.00 1.00 | 0.20 0.20 |  | A319-VIP-CEO MODIFIED WING POST-SPR-CURVE
R | 3-57 | 572011-01-23 | ALI 572011-01-23 | 540AB 540BB 540BZ 540CB 640AB 640BB 640BZ 640CB |  | 540 640 | OUTER WING REAR SPAR FWD FACE DETAILED INSPECTION OF OUTER WING, REAR SPAR FORWARD FACE, BETWEEN RIB 1 AND RIB 8, INCLUDING THE REGION OF THE JOINT AT RIB 6 AND TOP AND BOTTOM FLANGES | AF | DET |  |  | 27600 FC OR 55300 FH | 6100 FC OR 12300 FH | ALI |  |  | 572000-200-008 | 1 1 | 1.00 1.00 | 0.20 0.20 |  | A320-PAX-NEO
| 3-57 | 572011-01-24 | ALI 572011-01-24 | 540AB 540BB 540BZ 540CB 640AB 640BB 640BZ 640CB |  | 540 640 | OUTER WING REAR SPAR FWD FACE DETAILED INSPECTION OF OUTER WING, REAR SPAR FORWARD FACE, BETWEEN RIB 1 AND RIB 8, INCLUDING THE REGION OF THE JOINT AT RIB 6 AND TOP AND BOTTOM FLANGES NOTE: PLANNING: - FOR AIRCRAFT POST 160080 REFER TO INTRODUCTION SECTION ALS PART2 (ALI) FOR FIRST TASK ACCOMPLISHMENT AFTER SB 57-1193 EMBODIMENT. | AF | DET |  |  | 23800 FC OR 47600 FH | 4600 FC OR 9200 FH | ALI |  |  | 572000-200-008 | 1 1 | 1.00 1.00 | 0.20 0.20 |  | A319-PAX RETRO WING OR A320 RETRO WING PRE-SPR-CURVE
| 3-57 | 572011-01-25 | ALI 572011-01-25 | 540AB 540BB 540BZ 540CB 640AB 640BB 640BZ 640CB |  | 540 640 | OUTER WING REAR SPAR FWD FACE DETAILED INSPECTION OF OUTER WING, REAR SPAR FORWARD FACE, BETWEEN RIB 1 AND RIB 8, INCLUDING THE REGION OF THE JOINT AT RIB 6 AND TOP AND BOTTOM FLANGES NOTE: PLANNING: - FOR AIRCRAFT POST 160080 REFER TO INTRODUCTION SECTION ALS PART2 (ALI) FOR FIRST TASK ACCOMPLISHMENT AFTER SB 57-1193 EMBODIMENT. | AF | DET |  |  | 10900 FC OR 46800 FH | 3100 FC OR 13300 FH | ALI |  |  | 572000-200-008 | 1 1 | 1.00 1.00 | 0.20 0.20 |  | A319-VIP RETRO WING
| 3-57 | 572011-01-26 | ALI 572011-01-26 | 540AB 540BB 540BZ 540CB 640AB 640BB 640BZ 640CB |  | 540 640 | OUTER WING REAR SPAR FWD FACE DETAILED INSPECTION OF OUTER WING, REAR SPAR FORWARD FACE, BETWEEN RIB 1 AND RIB 8, INCLUDING THE REGION OF THE JOINT AT RIB 6 AND TOP AND BOTTOM FLANGES NOTE: PLANNING: - FOR AIRCRAFT POST 160080 REFER TO INTRODUCTION SECTION ALS PART2 (ALI) FOR FIRST TASK ACCOMPLISHMENT AFTER SB 57-1193 EMBODIMENT. | AF | DET |  |  | 21100 FC OR 42200 FH | 3200 FC OR 6400 FH | ALI |  |  | 572000-200-008 | 1 1 | 1.00 1.00 | 0.20 0.20 |  | A320 RETRO WING POST-SPR-CURVE
| 3-57 | 572011-01-27 | ALI 572011-01-27 | 540AB 540BB 540BZ 540CB 640AB 640BB 640BZ 640CB |  | 540 640 | OUTER WING REAR SPAR FWD FACE DETAILED INSPECTION OF OUTER WING, REAR SPAR FORWARD FACE, BETWEEN RIB 1 AND RIB 8, INCLUDING THE REGION OF THE JOINT AT RIB 6 AND TOP AND BOTTOM FLANGES | AF | DET |  |  | 31500 FC OR 63100 FH | 7300 FC OR 14700 FH | ALI |  |  | 572000-200-008 | 1 1 | 1.00 1.00 | 0.20 0.20 |  | A321-NEO
N | 3-57 | 572011-01-28 | ALI 572011-01-28 | 540AB 540BB 540BZ 540CB 640AB 640BB |  | 540 640 | OUTER WING REAR SPAR FWD FACE DETAILED INSPECTION OF OUTER WING, REAR SPAR FORWARD FACE, BETWEEN RIB 1 AND RIB 8, INCLUDING THE REGION OF THE JOINT AT RIB 6 AND TOP AND BOTTOM FLANGES. | AF | DET |  |  | 29900 FC OR 59800 FH | 6600 FC OR 13300 FH | ALI |  |  | 572000-200-008 | 1 1 | 1.00 1.00 | 0.20 0.12 |  | A319-PAX-NEO
N | 3-57 | 572011-01-29 | ALI 572011-01-29 | 540AB 540BB 540BZ 540CB 640AB 640BB 640BZ 640CB |  | 540 640 | OUTER WING REAR SPAR FWD FACE DETAILED INSPECTION OF OUTER WING, REAR SPAR FORWARD FACE, BETWEEN RIB 1 AND RIB 8, INCLUDING THE REGION OF THE JOINT AT RIB 6 AND TOP AND BOTTOM FLANGES | AF | DET |  |  | 17100 FC OR 73500 FH | 4700 FC OR 20300 FH | ALI |  |  | 572000-200-008 | 1 1 | 1.00 1.00 | 0.20 0.20 |  | A320-VIP
N | 3-57 | 572011-01-30 | ALI 572011-01-30 | 540AB 540BB 540BZ 540CB 640AB 640BB |  | 540 640 | OUTER WING REAR SPAR FWD FACE DETAILED INSPECTION OF OUTER WING, REAR SPAR FORWARD FACE, BETWEEN RIB 1 AND RIB 8, INCLUDING THE REGION OF THE JOINT AT RIB 6 AND TOP AND BOTTOM FLANGES. | AF | DET |  |  | 15100 FC OR 64900 FH | 5700 FC OR 24600 FH | ALI |  |  | 572000-200-008 | 1 1 | 1.00 1.00 | 0.20 0.12 |  | A319-VIP-NEO
| 3-57 | 572012-01-1 | ALI 572012-01-1 |  |  | 500 600 | OUTER WING TOP SKIN UPR SURFACE DETAILED INSPECTION OF OUTER WING, TOP SKIN UPPER SURFACE AT ATTACHMENT TO FRONT SPAR AND REAR SPAR, BETWEEN RIB 1 AND RIB 8 | AF | DET |  |  | 59600 FC OR 119200 FH | 15000 FC OR 30000 FH | ALI |  |  | 572000-220-001 | 1 1 | 0.50 0.50 |  |  | A320 CLASSIC WING PRE-SPR-CURVE
| 3-57 | 572012-01-2 | ALI 572012-01-2 |  |  | 500 600 | OUTER WING TOP SKIN UPR SURFACE DETAILED INSPECTION OF OUTER WING, TOP SKIN UPPER SURFACE AT ATTACHMENT TO FRONT SPAR AND REAR SPAR, BETWEEN RIB 1 AND RIB 8 | AF | DET |  |  | 26000 FC OR 52000 FH | 13400 FC OR 26800 FH | ALI |  |  | 572000-220-001 | 1 1 | 0.50 0.50 |  |  | A321 CLASSIC WING PRE-SPR-CURVE
| 3-57 | 572012-01-5 | ALI 572012-01-5 |  |  | 500 600 | OUTER WING TOP SKIN UPR SURFACE DETAILED INSPECTION OF OUTER WING, TOP SKIN UPPER SURFACE AT ATTACHMENT TO FRONT SPAR AND REAR SPAR, BETWEEN RIB 1 AND RIB 8. | AF | DET |  |  | 56000 FC OR 112000 FH | 15000 FC OR 30000 FH | ALI |  |  | 572000-220-001 | 1 1 | 0.50 0.50 |  |  | A320 CLASSIC WING POST-SPR-CURVE
| 3-57 | 572012-01-6 | ALI 572012-01-6 |  |  | 500 600 | OUTER WING TOP SKIN UPR SURFACE DETAILED INSPECTION OF OUTER WING, TOP SKIN UPPER SURFACE AT ATTACHMENT TO FRONT SPAR AND REAR SPAR, BETWEEN RIB 1 AND RIB 8 NOTE: PLANNING: - FOR AIRCRAFT POST 160080 REFER TO INTRODUCTION SECTION ALS PART2 (ALI) FOR FIRST TASK ACCOMPLISHMENT AFTER SB 57-1193 EMBODIMENT. | AF | DET |  |  | 41000 FC OR 82000 FH | 14100 FC OR 28200 FH | ALI |  |  | 572000-220-001 | 1 1 | 0.50 0.50 |  |  | A319-PAX RETRO WING OR A320 RETRO WING PRE-SPR-CURVE
| 3-57 | 572012-01-7 | ALI 572012-01-7 |  |  | 500 600 | OUTER WING TOP SKIN UPR SURFACE DETAILED INSPECTION OF OUTER WING, TOP SKIN UPPER SURFACE AT ATTACHMENT TO FRONT SPAR AND REAR SPAR, BETWEEN RIB 1 AND RIB 8 NOTE: PLANNING: - FOR AIRCRAFT POST 160080 REFER TO INTRODUCTION SECTION ALS PART2 (ALI) FOR FIRST TASK ACCOMPLISHMENT AFTER SB 57-1193 EMBODIMENT. | AF | DET |  |  | 38400 FC OR 76800 FH | 11200 FC OR 22400 FH | ALI |  |  | 572000-220-001 | 1 1 | 0.50 0.50 |  |  | A320 RETRO WING POST-SPR-CURVE
| 3-57 | 572012-01-8 | ALI 572012-01-8 |  |  | 500 600 | OUTER WING TOP SKIN UPR SURFACE DETAILED INSPECTION OF OUTER WING, TOP SKIN UPPER SURFACE AT ATTACHMENT TO FRONT SPAR AND REAR SPAR, BETWEEN RIB 1 AND RIB 8 | AF | DET |  |  | 22500 FC OR 45100 FH | 9800 FC OR 19600 FH | ALI |  |  | 572000-220-001 | 1 1 | 0.50 0.50 |  |  | A321 CLASSIC WING POST-SPR-CURVE
| 3-57 | 572014-01-3 | ALI 572014-01-3 |  |  | 500 600 | OUTER WING TOP SKIN GENERAL VISUAL INSPECTION OF OUTER WING, TOP SKIN, UPPER SURFACE AT ATTACHMENTS TO RIBS AND STRINGERS BETWEEN RIB 1 AND RIB 8 FROM FRONT SPAR TO REAR SPAR | AF | GVI |  |  | 48300 FC OR 96600 FH | 15000 FC OR 30000 FH | ALI |  |  | 572000-210-802 | 1 1 | 1.25 1.25 |  |  | A320 CLASSIC WING PRE-SPR-CURVE OR A320 MODIFIED WING PRE-SPR-CURVE
| 3-57 | 572014-01-4 | ALI 572014-01-4 |  |  | 500 600 | OUTER WING TOP SKIN GENERAL VISUAL INSPECTION OF OUTER WING, TOP SKIN, UPPER SURFACE AT ATTACHMENTS TO RIBS AND STRINGERS BETWEEN RIB 1 AND RIB 8 FROM FRONT SPAR TO REAR SPAR | AF | GVI |  |  | 42700 FC OR 60000 FH | 8000 FC OR 12600 FH | ALI |  |  | 572000-210-802 | 1 1 | 1.25 1.25 |  |  | A318-PAX
| 3-57 | 572014-01-7 | ALI 572014-01-7 |  |  | 500 600 | OUTER WING TOP SKIN GENERAL VISUAL INSPECTION OF OUTER WING, TOP SKIN, UPPER SURFACE AT ATTACHMENTS TO RIBS AND STRINGERS BETWEEN RIB 1 AND RIB 8 FROM FRONT SPAR TO REAR SPAR | AF | GVI |  |  | 42800 FC OR 85600 FH | 10000 FC OR 20000 FH | ALI |  |  | 572000-210-802 | 1 1 | 1.25 1.25 |  |  | A321 CLASSIC WING PRE-SPR-CURVE
| 3-57 | 572014-01-8 | ALI 572014-01-8 |  |  | 500 600 | OUTER WING TOP SKIN GENERAL VISUAL INSPECTION OF OUTER WING, TOP SKIN, UPPER SURFACE AT ATTACHMENTS TO RIBS AND STRINGERS BETWEEN RIB 1 AND RIB 8 FROM FRONT SPAR TO REAR SPAR | AF | GVI |  |  | 45400 FC OR 90800 FH | 15000 FC OR 30000 FH | ALI |  |  | 572000-210-802 | 1 1 | 1.25 1.25 |  |  | A320 CLASSIC WING POST-SPR-CURVE
| 3-57 | 572014-01-9 | ALI 572014-01-9 |  |  | 500 600 | OUTER WING TOP SKIN GENERAL VISUAL INSPECTION OF OUTER WING, TOP SKIN, UPPER SURFACE AT ATTACHMENTS TO RIBS AND STRINGERS BETWEEN RIB 1 AND RIB 8 FROM FRONT SPAR TO REAR SPAR | AF | GVI |  |  | 36700 FC OR 73500 FH | 7700 FC OR 15400 FH | ALI |  |  | 572000-210-802 | 1 1 | 1.25 1.25 |  |  | A321-200 CLASSIC WING POST-SPR-CURVE
| 3-57 | 572014-01-11 | ALI 572014-01-11 |  |  | 500 600 | OUTER WING TOP SKIN GENERAL VISUAL INSPECTION OF OUTER WING, TOP SKIN, UPPER SURFACE AT ATTACHMENTS TO RIBS AND STRINGERS BETWEEN RIB 1 AND RIB 8 FROM FRONT SPAR TO REAR SPAR NOTE: PLANNING: - THIS TASK IS AN ALTERNATIVE TO TASK 572014-02-2. - FOR AIRCRAFT POST 160080 REFER TO INTRODUCTION SECTION ALS PART2 (ALI) FOR FIRST TASK ACCOMPLISHMENT AFTER SB 57-1193 EMBODIMENT. | AF | GVI |  |  | 30700 FC OR 61400 FH | 3400 FC OR 6800 FH | ALI |  |  | 572000-210-802 | 1 1 | 1.25 1.25 |  |  | A320 RETRO WING PRE-SPR-CURVE
| 3-57 | 572014-01-12 | ALI 572014-01-12 |  |  | 500 600 | OUTER WING TOP SKIN GENERAL VISUAL INSPECTION OF OUTER WING, TOP SKIN, UPPER SURFACE AT ATTACHMENTS TO RIBS AND STRINGERS BETWEEN RIB 1 AND RIB 8 FROM FRONT SPAR TO REAR SPAR NOTE: PLANNING: - THIS TASK IS AN ALTERNATIVE TO TASK 572014-02-14. - FOR AIRCRAFT POST 160080 REFER TO INTRODUCTION SECTION ALS PART2 (ALI) FOR FIRST TASK ACCOMPLISHMENT AFTER SB 57-1193 EMBODIMENT. | AF | GVI |  |  | 28800 FC OR 57600 FH | 2700 FC OR 5400 FH | ALI |  |  | 572000-210-802 | 1 1 | 1.25 1.25 |  |  | A320 RETRO WING POST-SPR-CURVE
| 3-57 | 572014-01-13 | ALI 572014-01-13 |  |  | 500 600 | OUTER WING TOP SKIN GENERAL VISUAL INSPECTION OF OUTER WING, TOP SKIN, UPPER SURFACE AT ATTACHMENTS TO RIBS AND STRINGERS BETWEEN RIB 1 AND RIB 8 FROM FRONT SPAR TO REAR SPAR NOTE: PLANNING: - THIS TASK IS AN ALTERNATIVE TO TASK 572014-02-15. - FOR AIRCRAFT POST 160080 REFER TO INTRODUCTION SECTION ALS PART2 (ALI) FOR FIRST TASK ACCOMPLISHMENT AFTER SB 57-1193 EMBODIMENT. | AF | GVI |  |  | 30700 FC OR 61400 FH | 3400 FC OR 6800 FH | ALI |  |  | 572000-210-802 | 1 1 | 1.25 1.25 |  |  | A319-PAX RETRO WING
R | 3-57 | 572014-02-1 | ALI 572014-02-1 |  |  | 500 600 | OUTER WING TOP SKIN DETAILED INSPECTION OF OUTER WING, TOP SKIN, UPPER SURFACE AT ATTACHMENTS TO RIBS AND STRINGERS BETWEEN RIB 1 AND RIB 8 FROM FRONT SPAR TO REAR SPAR. | AF | DET |  |  | 57400 FC OR 114800 FH | 13000 FC OR 26000 FH | ALI WFD |  |  | 572000-220-807 | 1 1 | 2.00 2.00 |  |  | A320 CLASSIC WING PRE-SPR-CURVE PRE 163919
| 3-57 | 572014-02-2 | ALI 572014-02-2 |  |  | 500 600 | OUTER WING TOP SKIN DETAILED INSPECTION OF OUTER WING, TOP SKIN, UPPER SURFACE AT ATTACHMENTS TO RIBS AND STRINGERS BETWEEN RIB 1 AND RIB 8 FROM FRONT SPAR TO REAR SPAR. NOTE: PLANNING: - THIS TASK IS AN ALTERNATIVE TO TASK 572014-01-11. - FOR AIRCRAFT POST 160080 REFER TO INTRODUCTION SECTION ALS PART2 (ALI) FOR FIRST TASK ACCOMPLISHMENT AFTER SB 57-1193 EMBODIMENT. | AF | DET |  |  | 30700 FC OR 61400 FH | 7600 FC OR 15300 FH | ALI WFD |  |  | 572000-220-807 | 1 1 | 2.00 2.00 |  |  | A320 RETRO WING PRE-SPR-CURVE
R | 3-57 | 572014-02-3 | ALI 572014-02-3 |  |  | 500 600 | OUTER WING TOP SKIN DETAILED INSPECTION OF OUTER WING, TOP SKIN, UPPER SURFACE AT ATTACHMENTS TO RIBS AND STRINGERS BETWEEN RIB 1 AND RIB 8 FROM FRONT SPAR TO REAR SPAR. | AF | DET |  |  | 50200 FC OR 100400 FH | 10600 FC OR 21200 FH | ALI WFD |  |  | 572000-220-807 | 1 1 | 2.00 2.00 |  |  | A321-200 CLASSIC WING PRE-SPR-CURVE PRE 163919
R | 3-57 | 572014-02-4 | ALI 572014-02-4 |  |  | 500 600 | OUTER WING TOP SKIN DETAILED INSPECTION OF OUTER WING, TOP SKIN, UPPER SURFACE AT ATTACHMENTS TO RIBS AND STRINGERS BETWEEN RIB 1 AND RIB 8 FROM FRONT SPAR TO REAR SPAR. | AF | DET |  |  | 53900 FC OR 107800 FH | 10200 FC OR 20500 FH | ALI WFD |  |  | 572000-220-807 | 1 1 | 2.00 2.00 |  |  | A320 CLASSIC WING POST-SPR-CURVE PRE 163919
R | 3-57 | 572014-02-5 | ALI 572014-02-5 |  |  | 500 600 | OUTER WING TOP SKIN DETAILED INSPECTION OF OUTER WING, TOP SKIN, UPPER SURFACE AT ATTACHMENTS TO RIBS AND STRINGERS BETWEEN RIB 1 AND RIB 8 FROM FRONT SPAR TO REAR SPAR. | AF | DET |  |  | 43500 FC OR 87000 FH | 6600 FC OR 13200 FH | ALI WFD |  |  | 572000-220-807 | 1 1 | 2.00 2.00 |  |  | A321-200 CLASSIC WING POST-SPR-CURVE PRE 163919
R | 3-57 | 572014-02-7 | ALI 572014-02-7 |  |  | 500 600 | OUTER WING TOP SKIN DETAILED INSPECTION OF OUTER WING, TOP SKIN, UPPER SURFACE AT ATTACHMENTS TO RIBS AND STRINGERS BETWEEN RIB 1 AND RIB 8 FROM FRONT SPAR TO REAR SPAR. NOTE: PLANNING: - FOR AIRCRAFT POST 160080 REFER TO INTRODUCTION SECTION ALS PART2 (ALI) FOR FIRST TASK ACCOMPLISHMENT AFTER SB 57-1193 EMBODIMENT. | AF | DET |  |  | 37900 FC OR 75800 FH | 6400 FC OR 12800 FH | ALI WFD |  |  | 572000-220-807 | 1 1 | 2.00 2.00 |  |  | A320 RETRO WING POST-SPR-CURVE PRE 163919
| 3-57 | 572014-02-14 | ALI 572014-02-14 |  |  | 500 600 | OUTER WING TOP SKIN DETAILED INSPECTION OF OUTER WING, TOP SKIN, UPPER SURFACE AT ATTACHMENTS TO RIBS AND STRINGERS BETWEEN RIB 1 AND RIB 8 FROM FRONT SPAR TO REAR SPAR. NOTE: PLANNING: - THIS TASK IS ALTERNATIVE TO TASK 572014-01-12. - FOR AIRCRAFT POST 160080 REFER TO INTRODUCTION SECTION ALS PART2 (ALI) FOR FIRST TASK ACCOMPLISHMENT AFTER SB 57-1193 EMBODIMENT. | AF | DET |  |  | 28800 FC OR 57600 FH | 10500 FC OR 21000 FH | ALI |  |  | 572000-220-807 | 1 1 | 2.00 2.00 |  |  | A320 RETRO WING POST-SPR-CURVE
| 3-57 | 572014-02-15 | ALI 572014-02-15 |  |  | 500 600 | OUTER WING TOP SKIN DETAILED INSPECTION OF OUTER WING, TOP SKIN, UPPER SURFACE AT ATTACHMENTS TO RIBS AND STRINGERS BETWEEN RIB 1 AND RIB 8 FROM FRONT SPAR TO REAR SPAR. NOTE: PLANNING: - THIS TASK IS AN ALTERNATIVE TO TASK 572014-01-13. - FOR AIRCRAFT POST 160080 REFER TO INTRODUCTION SECTION ALS PART2 (ALI) FOR FIRST TASK ACCOMPLISHMENT AFTER SB 57-1193 EMBODIMENT. | AF | DET |  |  | 30700 FC OR 61400 FH | 13200 FC OR 26400 FH | ALI |  |  | 572000-220-807 | 1 1 | 2.00 2.00 |  |  | A319-PAX RETRO WING
| 3-57 | 572020-01-1 | ALI 572020-01-1 | 540AB 540AZ 540BB 540BZ 640AB 640AZ 640BB 640BZ |  | 540 640 | OUTER WING TOP SKIN RIB 1 AND 8 DETAILED INSPECTION OF OUTER WING, TOP SKIN STRINGERS, BETWEEN RIB 1 AND RIB 8, INCLUDING RUNOUTS AND AIR TRANSFER HOLES, STRINGER JOINTS, AND BUTT STRAP, AT STRINGER 11, EXCLUDING THE AREA INSIDE THE DRY BAY | AF | DET |  |  | 33900 FC OR 67800 FH | 11700 FC OR 23400 FH | ALI |  |  | 572000-200-010 | 2 2 | 3.00 3.00 | 0.16 0.16 |  | A320 CLASSIC WING PRE-SPR-CURVE
| 3-57 | 572020-01-3 | ALI 572020-01-3 | 540AB 540AZ 540BB 540BZ 640AB 640AZ 640BB 640BZ |  | 540 640 | OUTER WING TOP SKIN RIB 1 AND 8 DETAILED INSPECTION OF OUTER WING, TOP SKIN, STRINGERS BETWEEN RIB 1 AND RIB 8, INCLUDING RUNOUTS AND AIR TRANSFER HOLES, AND BUTTSTRAP AT STRINGER 11, EXCLUDING THE AREA INSIDE THE DRY BAY | AF | DET |  |  | 33900 FC OR 67800 FH | 11700 FC OR 23400 FH | ALI |  |  | 572000-200-010 | 2 2 | 3.00 3.00 | 0.16 0.16 |  | A319-PAX CLASSIC WING PRE-SPR-CURVE
| 3-57 | 572020-01-4 | ALI 572020-01-4 | 540AB 540AZ 540BB 540BZ 640AB 640AZ 640BB 640BZ |  | 540 640 | OUTER WING TOP SKIN RIB 1 AND 8 DETAILED INSPECTION OF OUTER WING, TOP SKIN, STRINGERS BETWEEN RIB 1 AND RIB 8, INCLUDING RUNOUTS AND AIR TRANSFER HOLES, AND BUTTSTRAP AT STRINGER 11, EXCLUDING THE AREA INSIDE THE DRY BAY | AF | DET |  |  | 38400 FC OR 76800 FH | 11900 FC OR 23800 FH | ALI |  |  | 572000-200-010 | 2 2 | 3.00 3.00 | 0.16 0.16 |  | A321-100 PRE-SPR-CURVE
| 3-57 | 572020-01-6 | ALI 572020-01-6 | 540AB 540AZ 540BB 540BZ 640AB 640AZ 640BB 640BZ |  | 540 640 | OUTER WING TOP SKIN RIB 1 AND 8 DETAILED INSPECTION OF OUTER WING, TOP SKIN, STRINGERS BETWEEN RIB 1 AND RIB 8, INCLUDING RUNOUTS AND AIR TRANSFER HOLES, AND BUTTSTRAP AT STRINGER 11, EXCLUDING THE AREA INSIDE THE DRY BAY | AF | DET |  |  | 33000 FC OR 66000 FH | 12000 FC OR 24000 FH | ALI |  |  | 572000-200-010 | 2 2 | 3.00 3.00 | 0.16 0.16 |  | A321-200 CLASSIC WING PRE-SPR-CURVE
| 3-57 | 572020-01-7 | ALI 572020-01-7 | 540AB 540AZ 540BB 540BZ 640AB 640AZ 640BB 640BZ |  | 540 640 | OUTER WING TOP SKIN RIB 1 AND 8 DETAILED INSPECTION OF OUTER WING, TOP SKIN, STRINGERS BETWEEN RIB 1 AND RIB 8, INCLUDING RUNOUTS AND AIR TRANSFER HOLES, AND BUTTSTRAP AT STRINGER 11, EXCLUDING THE AREA INSIDE THE DRY BAY | AF | DET |  |  | 32000 FC OR 60000 FH | 10600 FC OR 20500 FH | ALI |  |  | 572000-200-010 | 2 2 | 3.00 3.00 | 0.16 0.16 |  | A318-PAX
| 3-57 | 572020-01-9 | ALI 572020-01-9 | 540AB 540AZ 540BB 540BZ 640AB 640AZ 640BB 640BZ |  | 540 640 | OUTER WING TOP SKIN RIB 1 AND 8 DETAILED INSPECTION OF OUTER WING, TOP SKIN, STRINGERS, BETWEEN RIB 1 AND RIB 8, INCLUDING RUNOUTS AND AIR TRANSFER HOLES, STRINGER JOINTS, AND BUTT STRAP, AT STRINGER 11, EXCLUDING THE AREA INSIDE THE DRY BAY | AF | DET |  |  | 33000 FC OR 66000 FH | 9200 FC OR 18400 FH | ALI |  |  | 572000-200-010 | 2 2 | 3.00 3.00 | 0.16 0.16 |  | A320 CLASSIC WING POST-SPR-CURVE
| 3-57 | 572020-01-10 | ALI 572020-01-10 | 540AB 540AZ 540BB 540BZ 640AB 640AZ 640BB 640BZ |  | 540 640 | OUTER WING TOP SKIN RIB 1 AND 8 DETAILED INSPECTION OF OUTER WING, TOP SKIN, STRINGERS, BETWEEN RIB 1 AND RIB 8, INCLUDING RUNOUTS AND AIR TRANSFER HOLES, STRINGER JOINTS, AND BUTT STRAP, AT STRINGER 11, EXCLUDING THE AREA INSIDE THE DRY BAY | AF | DET |  |  | 36700 FC OR 73400 FH | 36700 FC OR 73400 FH | ALI |  |  | 572000-200-010 | 2 2 | 3.00 3.00 | 0.16 0.16 |  | A320-CEO MODIFIED WING PRE-SPR-CURVE
| 3-57 | 572020-01-11 | ALI 572020-01-11 | 540AB 540AZ 540BB 540BZ 640AB 640AZ 640BB 640BZ |  | 540 640 | OUTER WING TOP SKIN RIB 1 AND 8 DETAILED INSPECTION OF OUTER WING, TOP SKIN, STRINGERS BETWEEN RIB 1 AND RIB 8, INCLUDING RUNOUTS AND AIR TRANSFER HOLES, AND BUTTSTRAP AT STRINGER 11, EXCLUDING THE AREA INSIDE THE DRY BAY | AF | DET |  |  | 36700 FC OR 73400 FH | 36700 FC OR 73400 FH | ALI |  |  | 572000-200-010 | 2 2 | 3.00 3.00 | 0.16 0.16 |  | A319-PAX-CEO MODIFIED WING PRE-SPR-CURVE
R | 3-57 | 572020-01-13 | ALI 572020-01-13 | 540AB 540AZ 540BB 540BZ 640AB 640AZ 640BB 640BZ |  | 540 640 | OUTER WING TOP SKIN RIB 1 AND 8 DETAILED INSPECTION OF OUTER WING, TOP SKIN STRINGERS, BETWEEN RIB 1 AND RIB 8, INCLUDING RUNOUTS AND AIR TRANSFER HOLES AND BUTT STRAP, AT STRINGER 11, EXCLUDING THE AREA INSIDE THE DRY BAY. | AF | DET |  |  | 33000 FC OR 66000 FH | 6900 FC OR 13800 FH | ALI WFD |  |  | 572000-200-010 | 2 2 | 3.00 3.00 | 0.16 0.16 |  | A321-200 CLASSIC WING POST-SPR-CURVE PRE 159478 (57-1208)
| 3-57 | 572020-01-14 | ALI 572020-01-14 | 540AB 540AZ 540BB 540BZ 640AB 640AZ 640BB 640BZ |  | 540 640 | OUTER WING TOP SKIN RIB 1 AND 8 DETAILED INSPECTION OF OUTER WING, TOP SKIN, STRINGERS, BETWEEN RIB 1 AND RIB 8, INCLUDING RUNOUTS AND AIR TRANSFER HOLES, STRINGER JOINTS, AND BUTT STRAP, AT STRINGER 11, EXCLUDING THE AREA INSIDE THE DRY BAY | AF | DET |  |  | 34500 FC OR 69000 FH | 15000 FC OR 30000 FH | ALI |  |  | 572000-200-010 | 2 2 | 3.00 3.00 | 0.16 0.16 |  | A320-CEO MODIFIED WING POST-SPR-CURVE
R | 3-57 | 572020-01-15 | ALI 572020-01-15 | 540AB 540AZ 540BB 540BZ 640AB 640AZ 640BB 640BZ |  | 540 640 | OUTER WING TOP SKIN RIB 1 AND 8 DETAILED INSPECTION OF OUTER WING, TOP SKIN STRINGERS BETWEEN RIB 1 AND RIB 8, INCLUDING RUNOUTS AND AIR TRANSFER HOLES, STRINGER JOINTS, AND BUTT STRAP, AT STRINGER 11, EXCLUDING THE AREA INSIDE THE DRY BAY | AF | DET |  |  | 39800 FC OR 79700 FH | 11600 FC OR 23200 FH | ALI |  |  | 572000-200-010 | 2 2 | 3.00 3.00 | 0.16 0.16 |  | A320-PAX-NEO
| 3-57 | 572020-01-16 | ALI 572020-01-16 | 540AB 540AZ 540BB 540BZ 640AB 640AZ 640BB 640BZ |  | 540 640 | OUTER WING TOP SKIN RIB 1 AND 8 DETAILED INSPECTION OF OUTER WING, TOP SKIN, STRINGERS BETWEEN RIB 1 AND RIB 8, INCLUDING RUNOUTS AND AIR TRANSFER HOLES, AND BUTTSTRAP AT STRINGER 11, EXCLUDING THE AREA INSIDE THE DRY BAY | AF | DET |  |  | 34500 FC OR 69000 FH | 15000 FC OR 30000 FH | ALI |  |  | 572000-200-010 | 2 2 | 3.00 3.00 | 0.16 0.16 |  | A319-PAX-CEO MODIFIED WING POST-SPR-CURVE
| 3-57 | 572020-01-17 | ALI 572020-01-17 | 540AB 540AZ 540BB 540BZ 640AB 640AZ 640BB 640BZ |  | 540 640 | OUTER WING TOP SKIN RIB 1 AND 8 DETAILED INSPECTION OF OUTER WING, TOP SKIN, STRINGERS BETWEEN RIB 1 AND RIB 8, INCLUDING RUNOUTS AND AIR TRANSFER HOLES, AND BUTTSTRAP AT STRINGER 11, EXCLUDING THE AREA INSIDE THE DRY BAY | AF | DET |  |  | 33000 FC OR 66000 FH | 9200 FC OR 18400 FH | ALI |  |  | 572000-200-010 | 2 2 | 3.00 3.00 | 0.16 0.16 |  | A319-PAX CLASSIC WING POST-SPR-CURVE
| 3-57 | 572020-01-18 | ALI 572020-01-18 | 540AB 540AZ 540BB 540BZ 640AB 640AZ 640BB 640BZ |  | 540 640 | OUTER WING TOP SKIN RIB 1 AND 8 DETAILED INSPECTION OF OUTER WING, TOP SKIN STRINGERS BETWEEN RIB 1 AND RIB 8, INCLUDING RUNOUTS AND AIR TRANSFER HOLES, STRINGER JOINTS, AND BUTT STRAP, AT STRINGER 11, EXCLUDING THE AREA INSIDE THE DRY BAY NOTE: PLANNING: - FOR AIRCRAFT POST 160080 REFER TO INTRODUCTION SECTION ALS PART2 (ALI) FOR FIRST TASK ACCOMPLISHMENT AFTER SB 57-1193 EMBODIMENT. | AF | DET |  |  | 34400 FC OR 68800 FH | 15000 FC OR 30000 FH | ALI |  |  | 572000-200-010 | 2 2 | 3.00 3.00 | 0.16 0.16 |  | A320 RETRO WING PRE-SPR-CURVE
| 3-57 | 572020-01-19 | ALI 572020-01-19 | 540AB 540AZ 540BB 540BZ 640AB 640AZ 640BB 640BZ |  | 540 640 | OUTER WING TOP SKIN RIB 1 AND 8 DETAILED INSPECTION OF OUTER WING, TOP SKIN STRINGERS BETWEEN RIB 1 AND RIB 8, INCLUDING RUNOUTS AND AIR TRANSFER HOLES AND BUTT STRAP, AT STRINGER 11, EXCLUDING THE AREA INSIDE THE DRY BAY NOTE: PLANNING: - FOR AIRCRAFT POST 160080 REFER TO INTRODUCTION SECTION ALS PART2 (ALI) FOR FIRST TASK ACCOMPLISHMENT AFTER SB 57-1193 EMBODIMENT. | AF | DET |  |  | 34400 FC OR 68800 FH | 15000 FC OR 30000 FH | ALI |  |  | 572000-200-010 | 2 2 | 3.00 3.00 | 0.16 0.16 |  | A319-PAX RETRO WING
N | 3-57 | 572020-01-23 | ALI 572020-01-23 | 540AB 540AZ 540BB 540BZ 640AB 640AZ 640BB 640BZ |  | 540 640 | OUTER WING TOP SKIN RIB 1 AND 8 DETAILED INSPECTION OF OUTER WING, TOP SKIN STRINGERS, BETWEEN RIB 1 AND RIB 8, INCLUDING RUNOUTS AND AIR TRANSFER HOLES, STRINGER JOINTS, AND BUTTSTRAP, AT STRINGER 11, EXCLUDING THE AREA INSIDE THE DRY BAY. | AF | DET |  |  | 62600 FC OR 125200 FH | 11400 FC OR 22900 FH | ALI WFD |  |  | 572000-200-010 | 1 1 | TBD TBD | 0.16 0.16 |  | A319-PAX CLASSIC WING POST-SPR-CURVE PRE 159478 OR A320 CLASSIC WING POST-SPR-CURVE PRE 159478
| 3-57 | 572020-01-25 | ALI 572020-01-25 | 540AB 540AZ 540BB 540BZ 640AB 640AZ 640BB 640BZ |  | 540 640 | OUTER WING TOP SKIN RIB 1 AND 8 DETAILED INSPECTION OF OUTER WING, TOP SKIN STRINGERS BETWEEN RIB 1 AND RIB 8, INCLUDING RUNOUTS AND AIR TRANSFER HOLES, STRINGER JOINTS, AND BUTT STRAP, AT STRINGER 11, EXCLUDING THE AREA INSIDE THE DRY BAY NOTE: PLANNING: - FOR AIRCRAFT POST 160080 REFER TO INTRODUCTION SECTION ALS PART2 (ALI) FOR FIRST TASK ACCOMPLISHMENT AFTER SB 57-1193 EMBODIMENT. | AF | DET |  |  | 32300 FC OR 64600 FH | 15000 FC OR 30000 FH | ALI |  |  | 572000-200-010 | 2 2 | 3.00 3.00 | 0.16 0.16 |  | A320 RETRO WING POST-SPR-CURVE
| 3-57 | 572020-01-26 | ALI 572020-01-26 | 540AB 540AZ 540BB 540BZ 640AB 640AZ 640BB 640BZ |  | 540 640 | OUTER WING TOP SKIN RIB 1 AND 8 DETAILED INSPECTION OF OUTER WING, TOP SKIN STRINGERS BETWEEN RIB 1 AND RIB 8, INCLUDING RUNOUTS AND AIR TRANSFER HOLES, STRINGER JOINTS, AND BUTT STRAP, AT STRINGER 11, EXCLUDING THE AREA INSIDE THE DRY BAY | AF | DET |  |  | 40600 FC OR 81200 FH | 15000 FC OR 30000 FH | ALI |  |  | 572000-200-010 | 2 2 | 3.00 3.00 | 0.16 0.16 |  | A321-NEO
N | 3-57 | 572020-01-28 | ALI 572020-01-28 | 540AB 540AZ 540BB 540BZ 640AB 640AZ 640BB 640BZ |  | 540 640 | OUTER WING TOP SKIN RIB 1 AND 8 DETAILED INSPECTION OF OUTER WING, TOP SKIN STRINGERS BETWEEN RIB 1 AND RIB 8, INCLUDING RUNOUTS AND AIR TRANSFER HOLES AND BUTT STRAP, AT STRINGER 11 EXCLUDING THE AREA INSIDE THE DRY BAY. | AF | DET |  |  | 44700 FC OR 89500 FH | 13800 FC OR 27600 FH | ALI |  |  | 572000-200-010 | 2 2 | 3.00 3.00 | 0.16 0.16 |  | A319-PAX-NEO
| 3-57 | 572021-01-1 | ALI 572021-01-1 | 540AB 540BB 640AB 640BB |  | 540 640 | OUTER WING TOP SKIN RIBS 4, 5 AND 6 DETAILED INSPECTION OF OUTER WING, TOP SKIN STRINGERS, INBOARD AND OUTBOARD OF RIBS 4, 5 AND 6 AT ATTACHMENT TO CLEATS INCLUDING AFT WEB FACE, FORWARD WEB FACE AND CROWN. INCLUDING ANY ATTACHMENTS HOLE IN THE STRINGER WEB BETWEEN RIB 4 TO 6. | AF | DET |  |  | 53000 FC OR 106000 FH | 14500 FC OR 29000 FH | ALI WFD |  |  | 572000-220-806 | 1 1 | 0.92 0.92 | 0.12 0.12 |  | A318-PAX PRE 159478 (57-1208) OR A319-PAX CLASSIC WING PRE 159478 (57-1208) OR A320 CLASSIC WING PRE-SPR-CURVE PRE 159478 (57-1208)
| 3-57 | 572021-01-2 | ALI 572021-01-2 | 540AB 540BB 640AB 640BB |  | 540 640 | OUTER WING TOP SKIN RIBS 4, 5 AND 6 DETAILED INSPECTION OF OUTER WING, TOP SKIN STRINGERS, INBOARD AND OUTBOARD OF RIBS 4, 5 AND 6 AT ATTACHMENT TO CLEATS INCLUDING AFT WEB FACE, FORWARD WEB FACE AND CROWN. INCLUDING ANY ATTACHMENTS HOLE IN THE STRINGER WEB BETWEEN RIB 4 TO 6. | AF | DET |  |  | 49400 FC OR 98800 FH | 11000 FC OR 22000 FH | ALI WFD |  |  | 572000-220-806 | 1 1 | 0.92 0.92 | 0.12 0.12 |  | A321 CLASSIC WING PRE-SPR-CURVE PRE 159478 (57-1208)
| 3-57 | 572021-01-4 | ALI 572021-01-4 | 540AB 540BB 640AB 640BB |  | 540 640 | OUTER WING TOP SKIN RIBS 4, 5 AND 6 DETAILED INSPECTION OF OUTER WING, TOP SKIN STRINGERS, INBOARD AND OUTBOARD OF RIBS 4, 5 AND 6 AT ATTACHMENT TO CLEATS INCLUDING AFT WEB FACE, FORWARD WEB FACE AND CROWN. INCLUDING ANY ATTACHMENTS HOLE IN THE STRINGER WEB BETWEEN RIB 4 TO 6. NOTE: PLANNING: - FOR AIRCRAFT POST 160080 REFER TO INTRODUCTION SECTION ALS PART2 (ALI) FOR FIRST TASK ACCOMPLISHMENT AFTER SB 57-1193 EMBODIMENT. | AF | DET |  |  | 33800 FC OR 67600 FH | 8800 FC OR 17600 FH | ALI WFD |  |  | 572000-220-806 | 1 1 | 0.92 0.92 | 0.12 0.12 |  | A319-PAX MODIFIED WING PRE 159478 (57-1208) OR A319-PAX RETRO WING PRE 159478 (57-1208) OR A320-CEO MODIFIED WING PRE-SPR-CURVE PRE 159478 (57-1208) OR A320 RETRO WING PRE-SPR-CURVE PRE 159478 (57-1208)
| 3-57 | 572021-01-7 | ALI 572021-01-7 | 540AB 540BB 640AB 640BB |  | 540 640 | OUTER WING TOP SKIN RIBS 4, 5 AND 6 DETAILED INSPECTION OF OUTER WING, TOP SKIN STRINGERS, INBOARD AND OUTBOARD OF RIBS 4, 5 AND 6 AT ATTACHMENT TO CLEATS INCLUDING AFT WEB FACE, FORWARD WEB FACE AND CROWN. INCLUDING ANY ATTACHMENTS HOLE IN THE STRINGER WEB BETWEEN RIB 4 TO 6. | AF | DET |  |  | 37600 FC OR 75200 FH | 7100 FC OR 14300 FH | ALI WFD |  |  | 572000-220-806 | 1 1 | 0.92 0.92 | 0.12 0.12 |  | A321 MODIFIED WING PRE-SPR-CURVE PRE 159478 (57-1208)
R | 3-57 | 572021-01-8 | ALI 572021-01-8 | 540AB 540BB 640AB 640BB |  | 540 640 | OUTER WING TOP SKIN RIBS 4, 5 AND 6 DETAILED INSPECTION OF OUTER WING, TOP SKIN STRINGERS, INBOARD AND OUTBOARD OF RIBS 4, 5 AND 6 AT ATTACHMENT TO CLEATS INCLUDING AFT WEB FACE, FORWARD WEB FACE AND CROWN. INCLUDING ANY ATTACHMENTS HOLE IN THE STRINGER WEB BETWEEN RIB 4 TO 6. NOTE: PLANNING: - FOR AIRCRAFT POST 160080 REFER TO INTRODUCTION SECTION ALS PART2 (ALI) FOR FIRST TASK ACCOMPLISHMENT AFTER SB 57-1193 EMBODIMENT. | AF | DET |  |  | 26700 FC OR 53400 FH | 6900 FC OR 13800 FH | ALI WFD |  |  | 572000-220-806 | 1 1 | 0.92 0.92 | 0.12 0.12 |  | A320-CEO MODIFIED WING POST-SPR-CURVE PRE 159478 OR A320 RETRO WING POST-SPR-CURVE PRE 159478
R | 3-57 | 572021-01-9 | ALI 572021-01-9 | 540AB 540BB 640AB 640BB |  | 540 640 | OUTER WING TOP SKIN RIBS 4, 5 AND 6 DETAILED INSPECTION OF OUTER WING, TOP SKIN STRINGERS, INBOARD AND OUTBOARD OF RIBS 4, 5 AND 6 AT ATTACHMENT TO CLEATS INCLUDING AFT WEB FACE, FORWARD WEB FACE AND CROWN. INCLUDING ANY ATTACHMENTS HOLE IN THE STRINGER WEB BETWEEN RIB 4 TO 6. | AF | DET |  |  | 23600 FC OR 47200 FH | 4500 FC OR 9000 FH | ALI WFD |  |  | 572000-220-806 | 1 1 | 0.92 0.92 | 0.12 0.12 |  | A321-200 MODIFIED WING POST-SPR-CURVE PRE 159478 (57-1208)
R | 3-57 | 572021-01-10 | ALI 572021-01-10 | 540AB 540BB 640AB 640BB |  | 540 640 | OUTER WING TOP SKIN RIBS 4, 5 AND 6 DETAILED INSPECTION OF OUTER WING, TOP SKIN STRINGERS, INBOARD AND OUTBOARD OF RIBS 4, 5 AND 6 AT ATTACHMENT TO CLEATS INCLUDING AFT WEB FACE, FORWARD WEB FACE AND CROWN. INCLUDING ANY ATTACHMENTS HOLE IN THE STRINGER WEB BETWEEN RIB 4 TO 6. | AF | DET |  |  | 41800 FC OR 83700 FH | 11400 FC OR 22900 FH | ALI WFD |  |  | 572000-220-806 | 1 1 | 0.92 0.92 | 0.12 0.12 |  | A320 CLASSIC WING POST-SPR-CURVE PRE 159478
R | 3-57 | 572021-01-11 | ALI 572021-01-11 | 540AB 540BB 640AB 640BB |  | 540 640 | OUTER WING TOP SKIN RIBS 4, 5 AND 6 DETAILED INSPECTION OF OUTER WING, TOP SKIN STRINGERS, INBOARD AND OUTBOARD OF RIBS 4, 5 AND 6 AT ATTACHMENT TO CLEATS INCLUDING AFT WEB FACE, FORWARD WEB FACE AND CROWN. INCLUDING ANY ATTACHMENTS HOLE IN THE STRINGER WEB BETWEEN RIB 4 TO 6. | AF | DET |  |  | 31100 FC OR 62200 FH | 6900 FC OR 13800 FH | ALI WFD |  |  | 572000-220-806 | 1 1 | 0.92 0.92 | 0.12 0.12 |  | A321-200 CLASSIC WING POST-SPR-CURVE PRE 159478 (57-1208)
N | 3-57 | 572021-01-12 | ALI 572021-01-12 | 540AB 540BB 640AB 640BB |  | 540 640 | OUTER WING TOP SKIN RIBS 4, 5 AND 6 DETAILED INSPECTION OF OUTER WING, TOP SKIN STRINGERS, INBOARD AND OUTBOARD OF RIBS 4, 5 AND 6 AT ATTACHMENT TO CLEATS INCLUDING AFT WEB FACE, FORWARD WEB FACE AND CROWN. INCLUDING ANY ATTACHMENTS HOLE IN THE STRINGER WEB BETWEEN RIB 4 TO 6. NOTE: FOR AIRCRAFT POST 159478 THRESHOLD IS TO BE COUNTED FROM SB 57-1208 EMBODIMENT. | AF | DET |  |  | 31100 FC OR 62300 FH | 6900 FC OR 13900 FH | ALI WFD |  |  | 572000-220-806 | 1 1 | TBD TBD | 0.12 0.12 |  | A321-200 CLASSIC WING POST-SPR-CURVE POST 159478 (57-1208) PRE 164285
N | 3-57 | 572021-01-13 | ALI 572021-01-13 | 540AB 540BB 640AB 640BB |  | 540 640 | OUTER WING TOP SKIN RIBS 4, 5 AND 6 DETAILED INSPECTION OF OUTER WING, TOP SKIN STRINGERS, INBOARD AND OUTBOARD OF RIBS 4, 5 AND 6 AT ATTACHMENT TO CLEATS INCLUDING AFT WEB FACE, FORWARD WEB FACE AND CROWN. INCLUDING ANY ATTACHMENTS HOLE IN THE STRINGER WEB BETWEEN RIB 4 TO 6. NOTE: FOR AIRCRAFT POST 159478 THRESHOLD IS TO BE COUNTED FROM SB 57-1208 EMBODIMENT. | AF | DET |  |  | 23600 FC OR 47300 FH | 4500 FC OR 9000 FH | ALI WFD |  |  | 572000-220-806 | 1 1 | TBD TBD | 0.12 0.12 |  | A321-200 MODIFIED WING POST-SPR-CURVE POST 159478 (57-1208)
| 3-57 | 572022-01-1 | MRB 572022-01-1 | 521BT 540BB 540CB 621BT 640BB 640CB |  | 521 540 621 640 | OUTER WING TOP SKIN LWR SURFACE DETAILED INSPECTION OF OUTER WING, TOP SKIN, LOWER SURFACE PYLON REINFORCING PLATE | AF | DET | 12 YE | 12 YE | 24 YE | 12 YE | MRB CPCP |  |  | 572000-200-011 | 1 1 1 1 | 0.15 0.15 0.15 0.15 | 0.08 0.12 0.08 0.12 |  | ALL
| 3-57 | 572026-01-7 | ALI 572026-01-7 | 540AB 540BB 640AB 640BB |  | 540 640 | OUTER WING BOLTED PANEL DETAILED INSPECTION OF OUTER WING, RIB 5, AFT OF BOLTED PANEL | AF | DET |  |  | 38300 FC OR 60000 FH | 10800 FC OR 25300 FH | ALI |  |  | 572000-200-014 | 1 1 | 0.50 0.50 | 0.12 0.12 |  | A318-PAX
| 3-57 | 572026-01-8 | ALI 572026-01-8 | 540AB 540BB 640AB 640BB |  | 540 640 | OUTER WING BOLTED PANEL DETAILED INSPECTION OF OUTER WING, RIB 5, AFT OF BOLTED PANEL | AF | DET |  |  | 38300 FC OR 76600 FH | 10800 FC OR 21600 FH | ALI |  |  | 572000-200-014 | 1 1 | 0.50 0.50 | 0.12 0.12 |  | A320 CLASSIC WING POST-SPR-CURVE
| 3-57 | 572027-01-5 | ALI 572027-01-5 | 540AB 540BB 640AB 640BB |  | 540 640 | OUTER WING RIB 5 AND RIB 6 DETAILED INSPECTION OF OUTER WING, RIB 5 AND RIB 6 AT SKIN ATTACHMENTS (INCLUDING CLEATS) SPAR ATTACHMENTS, ACCESS CUTOUT SURROUNDS AND IN REGION OF STRINGER CUTOUTS, EXCLUDING THE AREA INSIDE THE DRY BAY | AF | DET |  |  | 30100 FC OR 60200 FH | 15000 FC OR 30000 FH | ALI |  |  | 572000-200-015 | 1 1 | 0.70 0.70 | 0.12 0.12 |  | A321-CEO MODIFIED WING PRE-SPR-CURVE
| 3-57 | 572027-01-6 | ALI 572027-01-6 | 540AB 540BB 640AB 640BB |  | 540 640 | OUTER WING RIB 5 AND RIB 6 DETAILED INSPECTION OF OUTER WING, RIB 5 AND RIB 6 AT SKIN ATTACHMENTS (INCLUDING CLEATS) SPAR ATTACHMENTS, ACCESS CUTOUT SURROUNDS AND IN REGION OF STRINGER CUTOUTS, EXCLUDING THE AREA INSIDE THE DRY BAY | AF | DET |  |  | 26600 FC OR 53200 FH | 15000 FC OR 30000 FH | ALI |  |  | 572000-200-015 | 1 1 | 0.70 0.70 | 0.12 0.12 |  | A321-CEO MODIFIED WING POST-SPR-CURVE
| 3-57 | 572029-01-7 | ALI 572029-01-7 |  |  | 500 600 | OUTER WING BOTTOM SKIN RIB 1-7 DETAILED INSPECTION OF OUTER WING, BOTTOM SKIN LOWER SURFACE AT ATTACHMENT TO FRONT SPAR, BETWEEN RIB 1 AND RIB 7, EXCLUDING AREA COVERED BY PYLON FAIRING AND PYLON REINFORCING NOTE: PLANNING: - FOR AIRCRAFT POST 160080 REFER TO INTRODUCTION SECTION ALS PART2 (ALI) FOR FIRST TASK ACCOMPLISHMENT AFTER SB 57-1193 EMBODIMENT. | AF | DET |  |  | 25400 FC OR 50800 FH | 11800 FC OR 23600 FH | ALI |  |  | 572000-200-017 | 1 1 | 0.10 0.10 |  |  | A319-PAX RETRO WING OR A320 RETRO WING PRE-SPR-CURVE
| 3-57 | 572029-01-8 | ALI 572029-01-8 |  |  | 500 600 | OUTER WING BOTTOM SKIN RIB 1-7 DETAILED INSPECTION OF OUTER WING, BOTTOM SKIN LOWER SURFACE AT ATTACHMENT TO FRONT SPAR, BETWEEN RIB 1 AND RIB 7, EXCLUDING AREA COVERED BY PYLON FAIRING AND PYLON REINFORCING NOTE: PLANNING: - FOR AIRCRAFT POST 160080 REFER TO INTRODUCTION SECTION ALS PART2 (ALI) FOR FIRST TASK ACCOMPLISHMENT AFTER SB 57-1193 EMBODIMENT. | AF | DET |  |  | 24000 FC OR 48000 FH | 11000 FC OR 22000 FH | ALI |  |  | 572000-200-017 | 1 1 | 0.10 0.10 |  |  | A320 RETRO WING POST-SPR-CURVE
R | 3-57 | 572030-01-1 | ALI 572030-01-1 | 540BB 540CB 640BB 640CB | ENGINE REMOVED; PYLON FAIRINGS REMOVED; PYLON REMOVED; | 500 600 | OUTER WING BOTTOM SKIN SPECIAL DETAILED INSPECTION (X-RAY) OF OUTER WING, BOTTOM SKIN MASKED BY PYLON REINFORCING PLATE. | NDT | SDI |  |  | 52800 FC OR 105700 FH | 5800 FC OR 11700 FH | ALI WFD |  |  | 572000-280-804 | 1 1 | 1.00 1.00 | 0.12 0.12 | 33.20 | A321-100 PRE 163921 OR A321-200 CLASSIC WING PRE 163921
| 3-57 | 572032-01-1 | ALI 572032-01-1 |  |  | 500 600 | OUTER WING BOTTOM SKIN/REAR SPAR DETAILED INSPECTION OF OUTER WING, BOTTOM SKIN LOWER SURFACE AT ATTACHMENT TO REAR SPAR, BETWEEN RIB 1 AND RIB 8, EXCLUDING AREAS COVERED BY MLG REINFORCING PLATE, FLAP TRACK 2 FAIRING AND PYLON FAIRING | AF | DET |  |  | 60000 FC OR 120000 FH | 7500 FC OR 15000 FH | ALI |  |  | 572000-200-020 | 1 1 | 0.20 0.20 |  |  | A319-PAX CLASSIC WING OR A320 CLASSIC WING PRE-SPR-CURVE
| 3-57 | 572032-01-2 | ALI 572032-01-2 |  |  | 500 600 | OUTER WING BOTTOM SKIN/REAR SPAR DETAILED INSPECTION OF OUTER WING, BOTTOM SKIN LOWER SURFACE AT ATTACHMENT TO REAR SPAR, BETWEEN RIB 1 AND RIB 8, EXCLUDING AREAS COVERED BY MLG REINFORCING PLATE, FLAP TRACK 2 FAIRING AND PYLON FAIRING | AF | DET |  |  | 24000 FC OR 48000 FH | 6800 FC OR 13600 FH | ALI |  |  | 572000-200-020 | 1 1 | 0.20 0.20 |  |  | A321 CLASSIC WING
| 3-57 | 572032-01-4 | ALI 572032-01-4 |  |  | 500 600 | OUTER WING BOTTOM SKIN/REAR SPAR DETAILED INSPECTION OF OUTER WING, BOTTOM SKIN LOWER SURFACE AT ATTACHMENT TO REAR SPAR, BETWEEN RIB 1 AND RIB 8, EXCLUDING AREAS COVERED BY MLG REINFORCING PLATE, FLAP TRACK 2 FAIRING AND PYLON FAIRING | AF | DET |  |  | 16800 FC OR 72300 FH | 4400 FC OR 19000 FH | ALI |  |  | 572000-200-020 | 1 1 | 0.20 0.20 |  |  | A319-VIP CLASSIC WING OR A319-VIP RETRO WING
| 3-57 | 572032-01-5 | ALI 572032-01-5 |  |  | 500 600 | OUTER WING BOTTOM SKIN/REAR SPAR DETAILED INSPECTION OF OUTER WING, BOTTOM SKIN LOWER SURFACE AT ATTACHMENT TO REAR SPAR, BETWEEN RIB 1 AND RIB 8, EXCLUDING AREAS COVERED BY MLG REINFORCING PLATE, FLAP TRACK 2 FAIRING AND PYLON FAIRING | AF | DET |  |  | 24000 FC OR 42000 FH | 6500 FC OR 11300 FH | ALI |  |  | 572000-200-020 | 1 1 | 0.20 0.20 |  |  | A318-PAX
| 3-57 | 572032-01-7 | ALI 572032-01-7 |  |  | 500 600 | OUTER WING BOTTOM SKIN/REAR SPAR DETAILED INSPECTION OF OUTER WING, BOTTOM SKIN LOWER SURFACE AT ATTACHMENT TO REAR SPAR, BETWEEN RIB 1 AND RIB 8, EXCLUDING AREAS COVERED BY MLG REINFORCING PLATE, FLAP TRACK 2 FAIRING AND PYLON FAIRING | AF | DET |  |  | 24000 FC OR 48000 FH | 6500 FC OR 13000 FH | ALI |  |  | 572000-200-020 | 1 1 | 0.20 0.20 |  |  | A320 CLASSIC WING POST-SPR-CURVE
| 3-57 | 572032-01-8 | ALI 572032-01-8 |  |  | 500 600 | OUTER WING BOTTOM SKIN/REAR SPAR DETAILED INSPECTION OF OUTER WING, BOTTOM SKIN LOWER SURFACE AT ATTACHMENT TO REAR SPAR, BETWEEN RIB 1 AND RIB 8, EXCLUDING AREAS COVERED BY MLG REINFORCING PLATE, FLAP TRACK 2 FAIRING AND PYLON FAIRING NOTE: PLANNING: - FOR AIRCRAFT POST 160080 REFER TO INTRODUCTION SECTION ALS PART2 (ALI) FOR FIRST TASK ACCOMPLISHMENT AFTER SB 57-1193 EMBODIMENT. | AF | DET |  |  | 31700 FC OR 63400 FH | 10700 FC OR 21400 FH | ALI |  |  | 572000-200-020 | 1 1 | 0.20 0.20 |  |  | A319-PAX RETRO WING OR A320 RETRO WING PRE-SPR-CURVE
| 3-57 | 572032-01-9 | ALI 572032-01-9 |  |  | 500 600 | OUTER WING BOTTOM SKIN/REAR SPAR DETAILED INSPECTION OF OUTER WING, BOTTOM SKIN LOWER SURFACE AT ATTACHMENT TO REAR SPAR, BETWEEN RIB 1 AND RIB 8, EXCLUDING AREAS COVERED BY MLG REINFORCING PLATE, FLAP TRACK 2 FAIRING AND PYLON FAIRING NOTE: PLANNING: - FOR AIRCRAFT POST 160080 REFER TO INTRODUCTION SECTION ALS PART2 (ALI) FOR FIRST TASK ACCOMPLISHMENT AFTER SB 57-1193 EMBODIMENT. | AF | DET |  |  | 29900 FC OR 59800 FH | 9900 FC OR 19800 FH | ALI |  |  | 572000-200-020 | 1 1 | 0.20 0.20 |  |  | A320 RETRO WING POST-SPR-CURVE
R | 3-57 | 572033-01-1 | ALI 572033-01-1 | 540AB 540BB 640AB 640BB |  | 540 640 | OUTER WING BOTTOM SKIN LDG PLATE SPECIAL DETAILED INSPECTION (X-RAY) OF OUTER WING, BOTTOM SKIN, FORWARD OF REAR SPAR IN AREA MASKED BY MLG REINFORCING PLATE INCLUDING ATTACHMENT TO REAR SPAR. | NDT | SDI |  |  | 48000 FC OR 96000 FH | 8800 FC OR 17700 FH | ALI WFD |  |  | 572000-200-021 | 1 1 | 0.50 0.50 | 0.12 0.12 |  | A319-PAX CLASSIC WING OR A320 CLASSIC WING PRE-SPR-CURVE PRE 163920
R | 3-57 | 572033-01-2 | ALI 572033-01-2 | 540AB 540BB 640AB 640BB |  | 540 640 | OUTER WING BOTTOM SKIN LDG PLATE SPECIAL DETAILED INSPECTION (X-RAY) OF OUTER WING, BOTTOM SKIN, FORWARD OF REAR SPAR IN AREA MASKED BY MLG REINFORCING PLATE INCLUDING ATTACHMENT TO REAR SPAR. | NDT | SDI |  |  | 48000 FC OR 96000 FH | 8200 FC OR 16400 FH | ALI WFD |  |  | 572000-200-021 | 1 1 | 0.50 0.50 | 0.12 0.12 |  | A321-200 CLASSIC WING PRE 163920
R | 3-57 | 572033-01-5 | ALI 572033-01-5 | 540AB 540BB 640AB 640BB |  | 540 640 | OUTER WING BOTTOM SKIN LDG PLATE SPECIAL DETAILED INSPECTION (X-RAY) OF OUTER WING, BOTTOM SKIN, FORWARD OF REAR SPAR IN AREA MASKED BY MLG REINFORCING PLATE INCLUDING ATTACHMENT TO REAR SPAR. | NDT | SDI |  |  | 48000 FC OR 96000 FH | 8400 FC OR 16800 FH | ALI WFD |  |  | 572000-200-021 | 1 1 | 0.50 0.50 | 0.12 0.12 |  | A321-100 PRE 163920
R | 3-57 | 572033-01-6 | ALI 572033-01-6 | 540AB 540BB 640AB 640BB |  | 540 640 | OUTER WING BOTTOM SKIN LDG PLATE SPECIAL DETAILED INSPECTION (X-RAY) OF OUTER WING, BOTTOM SKIN, FORWARD OF REAR SPAR IN AREA MASKED BY MLG REINFORCING PLATE INCLUDING ATTACHMENT TO REAR SPAR. | NDT | SDI |  |  | 45200 FC OR 90400 FH | 8500 FC OR 17000 FH | ALI WFD |  |  | 572000-200-021 | 1 1 | 0.50 0.50 | 0.12 0.12 |  | A320 CLASSIC WING POST-SPR-CURVE PRE 163920
| 3-57 | 572033-01-7 | ALI 572033-01-7 | 540AB 540BB 640AB 640BB |  | 540 640 | OUTER WING BOTTOM SKIN LDG PLATE SPECIAL DETAILED INSPECTION (X-RAY) OF OUTER WING, BOTTOM SKIN, FORWARD OF REAR SPAR IN AREA MASKED BY MLG REINFORCING PLATE INCLUDING ATTACHMENT TO REAR SPAR. NOTE: PLANNING: - FOR AIRCRAFT POST 160080 REFER TO INTRODUCTION SECTION ALS PART2 (ALI) FOR FIRST TASK ACCOMPLISHMENT AFTER SB 57-1193 EMBODIMENT. | NDT | SDI |  |  | 33800 FC OR 67600 FH | 8500 FC OR 17100 FH | ALI WFD |  |  | 572000-200-021 | 1 1 | 0.50 0.50 | 0.12 0.12 |  | A320 RETRO WING PRE-SPR-CURVE
| 3-57 | 572033-01-11 | ALI 572033-01-11 | 540AB 540BB 640AB 640BB |  | 540 640 | OUTER WING BOTTOM SKIN LDG PLATE SPECIAL DETAILED INSPECTION (X-RAY) OF OUTER WING, BOTTOM SKIN, FORWARD OF REAR SPAR IN AREA MASKED BY MLG REINFORCING PLATE INCLUDING ATTACHMENT TO REAR SPAR. NOTE: PLANNING: - FOR AIRCRAFT POST 160080 REFER TO INTRODUCTION SECTION ALS PART2 (ALI) FOR FIRST TASK ACCOMPLISHMENT AFTER SB 57-1193 EMBODIMENT. | NDT | SDI |  |  | 31900 FC OR 63800 FH | 8200 FC OR 16500 FH | ALI WFD |  |  | 572000-200-021 | 1 1 | 0.50 0.50 | 0.12 0.12 |  | A320 RETRO WING POST-SPR-CURVE
| 3-57 | 572033-01-12 | ALI 572033-01-12 | 540AB 540BB 640AB 640BB |  | 540 640 | OUTER WING BOTTOM SKIN LDG PLATE SPECIAL DETAILED INSPECTION (X-RAY) OF OUTER WING, BOTTOM SKIN, FORWARD OF REAR SPAR IN AREA MASKED BY MLG REINFORCING PLATE INCLUDING ATTACHMENT TO REAR SPAR. NOTE: PLANNING: - FOR AIRCRAFT POST 160080 REFER TO INTRODUCTION SECTION ALS PART2 (ALI) FOR FIRST TASK ACCOMPLISHMENT AFTER SB 57-1193 EMBODIMENT. | NDT | SDI |  |  | 33800 FC OR 67600 FH | 15000 FC OR 30000 FH | ALI |  |  | 572000-200-021 | 1 1 | 0.50 0.50 | 0.12 0.12 |  | A319-PAX RETRO WING
| 3-57 | 572034-01-1 | ALI 572034-01-1 |  |  | 500 600 | OUTER WING BOTTOM SKIN LDG PLATE GENERAL VISUAL INSPECTION OF OUTER WING, BOTTOM SKIN LOWER SURFACE MLG REINFORCING PLATE | AF | GVI |  |  | 31700 FC OR 51400 FH | 10100 FC OR 16300 FH | ALI |  |  | 572000-210-003 | 1 1 | 0.20 0.20 |  |  | A318-PAX
| 3-57 | 572034-01-3 | ALI 572034-01-3 |  |  | 500 600 | OUTER WING BOTTOM SKIN LDG PLATE GENERAL VISUAL INSPECTION OF OUTER WING, BOTTOM SKIN LOWER SURFACE MLG REINFORCING PLATE | AF | GVI |  |  | 32700 FC OR 65400 FH | 10200 FC OR 20400 FH | ALI |  |  | 572000-210-003 | 1 1 | 0.20 0.20 |  |  | A321 CLASSIC WING
| 3-57 | 572034-01-6 | ALI 572034-01-6 |  |  | 500 600 | OUTER WING BOTTOM SKIN LDG PLATE GENERAL VISUAL INSPECTION OF OUTER WING, BOTTOM SKIN LOWER SURFACE MLG REINFORCING PLATE | AF | GVI |  |  | 15400 FC OR 66300 FH | 5300 FC OR 23000 FH | ALI |  |  | 572000-210-003 | 1 1 | 0.20 0.20 |  |  | A319-VIP CLASSIC WING OR A319-VIP RETRO WING
R | 3-57 | 572034-01-8 | ALI 572034-01-8 |  |  | 500 600 | OUTER WING BOTTOM SKIN LDG PLATE GENERAL VISUAL INSPECTION OF OUTER WING, BOTTOM SKIN LOWER SURFACE MLG REINFORCING PLATE | AF | GVI |  |  | 36900 FC OR 73900 FH | 9000 FC OR 18000 FH | ALI |  |  | 572000-210-003 | 1 1 | 0.20 0.20 |  |  | A320-PAX-NEO PRE-SPR-CURVE
N | 3-57 | 572034-01-9 | ALI 572034-01-9 |  |  | 500 600 | OUTER WING BOTTOM SKIN LDG PLATE GENERAL VISUAL INSPECTION OF OUTER WING, BOTTOM SKIN LOWER SURFACE MLG REINFORCING PLATE. | AF | GVI |  |  | 33900 FC OR 67800 FH | 7900 FC OR 15900 FH | ALI |  |  | 572000-210-003 | 1 1 | 0.20 0.20 |  |  | A320-PAX-NEO POST-SPR-CURVE
| 3-57 | 572036-01-2 | ALI 572036-01-2 | 531AB 531BB 531CB 631AB 631BB 631CB |  | 531 631 | OUTER WING BOTTOM SKIN FLAP TRACK 2 DETAILED INSPECTION OF OUTER WING, BOTTOM SKIN LOWER SURFACE, FORWARD OF REAR SPAR IN AREA COVERED BY FLAP TRACK 2 FAIRINGS, INCLUDING ATTACHMENT TO REAR SPAR | AF | DET |  |  | 60000 FC OR 120000 FH | 10300 FC OR 20600 FH | ALI |  |  | 572000-200-022 | 1 1 | 0.10 0.10 | 0.07 0.07 |  | A319-PAX CLASSIC WING OR A320 CLASSIC WING
| 3-57 | 572036-01-3 | ALI 572036-01-3 | 531CB 531EB 631CB 631EB |  | 531 631 | OUTER WING BOTTOM SKIN FLAP TRACK 2 DETAILED INSPECTION OF OUTER WING, BOTTOM SKIN LOWER SURFACE, FORWARD OF REAR SPAR IN AREA COVERED BY FLAP TRACK 2 FAIRINGS, INCLUDING ATTACHMENT TO REAR SPAR | AF | DET |  |  | 35800 FC OR 71600 FH | 10600 FC OR 21200 FH | ALI |  |  | 572000-200-022 | 1 1 | 0.10 0.10 | 0.04 0.04 |  | A321-200 CLASSIC WING
| 3-57 | 572036-01-4 | ALI 572036-01-4 | 531CB 531EB 631CB 631EB |  | 531 631 | OUTER WING BOTTOM SKIN FLAP TRACK 2 DETAILED INSPECTION OF OUTER WING, BOTTOM SKIN LOWER SURFACE, FORWARD OF REAR SPAR IN AREA COVERED BY FLAP TRACK 2 FAIRINGS, INCLUDING ATTACHMENT TO REAR SPAR | AF | DET |  |  | 28700 FC OR 57400 FH | 10600 FC OR 21200 FH | ALI |  |  | 572000-200-022 | 1 1 | 0.10 0.10 | 0.04 0.04 |  | A321-100
| 3-57 | 572036-01-5 | ALI 572036-01-5 | 531AB 531BB 531CB 631AB 631BB 631CB |  | 531 631 | OUTER WING BOTTOM SKIN FLAP TRACK 2 DETAILED INSPECTION OF OUTER WING, BOTTOM SKIN LOWER SURFACE, FORWARD OF REAR SPAR IN AREA COVERED BY FLAP TRACK 2 FAIRINGS, INCLUDING ATTACHMENT TO REAR SPAR | AF | DET |  |  | 36500 FC OR 60000 FH | 10200 FC OR 17700 FH | ALI |  |  | 572000-200-022 | 1 1 | 0.10 0.10 | 0.07 0.07 |  | A318-PAX
| 3-57 | 572036-01-8 | ALI 572036-01-8 | 531AB 531BB 531CB 631AB 631BB 631CB |  | 531 631 | OUTER WING BOTTOM SKIN FLAP TRACK 2 DETAILED INSPECTION OF OUTER WING, BOTTOM SKIN LOWER SURFACE, FORWARD OF REAR SPAR IN AREA COVERED BY FLAP TRACK 2 FAIRINGS, INCLUDING ATTACHMENT TO REAR SPAR NOTE: PLANNING: - FOR AIRCRAFT POST 160080 REFER TO INTRODUCTION SECTION ALS PART2 (ALI) FOR FIRST TASK ACCOMPLISHMENT AFTER SB 57-1193 EMBODIMENT. | AF | DET |  |  | 37400 FC OR 74800 FH | 14500 FC OR 29100 FH | ALI |  |  | 572000-200-022 | 1 1 | 0.10 0.10 | 0.07 0.07 |  | A319-PAX RETRO WING OR A320 RETRO WING PRE-SPR-CURVE
| 3-57 | 572036-01-9 | ALI 572036-01-9 | 531AB 531BB 531CB 631AB 631BB 631CB |  | 531 631 | OUTER WING BOTTOM SKIN FLAP TRACK 2 DETAILED INSPECTION OF OUTER WING, BOTTOM SKIN LOWER SURFACE, FORWARD OF REAR SPAR IN AREA COVERED BY FLAP TRACK 2 FAIRINGS, INCLUDING ATTACHMENT TO REAR SPAR NOTE: PLANNING: - FOR AIRCRAFT POST 160080 REFER TO INTRODUCTION SECTION ALS PART2 (ALI) FOR FIRST TASK ACCOMPLISHMENT AFTER SB 57-1193 EMBODIMENT. | AF | DET |  |  | 35200 FC OR 70400 FH | 13500 FC OR 27100 FH | ALI |  |  | 572000-200-022 | 1 1 | 0.10 0.10 | 0.07 0.07 |  | A320 RETRO WING POST-SPR-CURVE
| 3-57 | 572038-01-1 | ALI 572038-01-1 |  |  | 500 600 | OUTER WING BOTTOM SKIN RUNOUTS DETAILED INSPECTION OF OUTER WING, BOTTOM SKIN LOWER SURFACE AT RUNOUTS OF STRINGER 2 (RIB BAY 5-6), STRINGER 9 (RIB BAYS 2-3 AND 6-7), STRINGER 10 (RIB BAYS 2-3 AND 6-7), STRINGER 14 (RIB BAY 3-4) AND STRINGER 15 (RIB BAY 2-3) | AF | DET |  |  | 54600 FC OR 109200 FH | 5600 FC OR 11200 FH | ALI |  |  | 572000-200-023 | 1 1 | 0.35 0.35 |  |  | A320 CLASSIC WING PRE-SPR-CURVE
| 3-57 | 572038-01-2 | ALI 572038-01-2 |  |  | 500 600 | OUTER WING BOTTOM SKIN RUNOUTS DETAILED INSPECTION OF OUTER WING, BOTTOM SKIN LOWER SURFACE AT RUNOUTS OF STRINGER 2 (RIB BAY 5-6), STRINGER 9 (RIB BAYS 2-3 AND 6-7), STRINGER 10 (RIB BAYS 2-3 AND 6-7), STRINGER 14 (RIB BAY 3-4) AND STRINGER 15 (RIB BAY 2-3) | AF | DET |  |  | 24000 FC OR 48000 FH | 4100 FC OR 8200 FH | ALI |  |  | 572000-200-023 | 1 1 | 0.35 0.35 |  |  | A321 CLASSIC WING
| 3-57 | 572038-01-5 | ALI 572038-01-5 |  |  | 500 600 | OUTER WING BOTTOM SKIN RUNOUTS DETAILED INSPECTION OF OUTER WING, BOTTOM SKIN LOWER SURFACE AT RUNOUTS OF STRINGER 2 (RIB BAY 5-6), STRINGER 9 (RIB BAYS 2-3 AND 6-7), STRINGER 10 (RIB BAYS 2-3 AND 6-7), STRINGER 14 (RIB BAY 3-4) AND STRINGER 15 (RIB BAY 2-3) | AF | DET |  |  | 51500 FC OR 103000 FH | 5300 FC OR 10600 FH | ALI |  |  | 572000-200-023 | 1 1 | 0.35 0.35 |  |  | A320 CLASSIC WING POST-SPR-CURVE
| 3-57 | 572038-01-6 | ALI 572038-01-6 |  |  | 500 600 | OUTER WING BOTTOM SKIN RUNOUTS DETAILED INSPECTION OF OUTER WING, BOTTOM SKIN LOWER SURFACE AT RUNOUTS OF STRINGER 2 (RIB BAY 5-6), STRINGER 9 (RIB BAYS 2-3 AND 6-7), STRINGER 10 (RIB BAYS 2-3 AND 6-7), STRINGER 14 (RIB BAY 3-4) AND STRINGER 15 (RIB BAY 2-3) NOTE: PLANNING: - FOR AIRCRAFT POST 160080 REFER TO INTRODUCTION SECTION ALS PART2 (ALI) FOR FIRST TASK ACCOMPLISHMENT AFTER SB 57-1193 EMBODIMENT. | AF | DET |  |  | 24400 FC OR 48800 FH | 8200 FC OR 16400 FH | ALI |  |  | 572000-200-023 | 1 1 | 0.35 0.35 |  |  | A319-PAX RETRO WING OR A320 RETRO WING PRE-SPR-CURVE
| 3-57 | 572038-01-7 | ALI 572038-01-7 |  |  | 500 600 | OUTER WING BOTTOM SKIN RUNOUTS DETAILED INSPECTION OF OUTER WING, BOTTOM SKIN LOWER SURFACE AT RUNOUTS OF STRINGER 2 (RIB BAY 5-6), STRINGER 9 (RIB BAYS 2-3 AND 6-7), STRINGER 10 (RIB BAYS 2-3 AND 6-7), STRINGER 14 (RIB BAY 3-4) AND STRINGER 15 (RIB BAY 2-3) NOTE: PLANNING: - FOR AIRCRAFT POST 160080 REFER TO INTRODUCTION SECTION ALS PART2 (ALI) FOR FIRST TASK ACCOMPLISHMENT AFTER SB 57-1193 EMBODIMENT. | AF | DET |  |  | 23000 FC OR 46000 FH | 7900 FC OR 15800 FH | ALI |  |  | 572000-200-023 | 1 1 | 0.35 0.35 |  |  | A320 RETRO WING POST-SPR-CURVE
| 3-57 | 572040-01-1 | MRB 572040-01-1 | 540AB 540BB 640AB 640BB |  | 540 640 | OUTER WING BOTTOM SKIN CUTOUTS DETAILED INSPECTION OF OUTER WING, BOTTOM SKIN, UPPER AND LOWER SURFACES, AROUND ACCESS DOOR CUTOUTS IN RIB BAY 2-3 AND RIB BAY 6-7 | AF | DET |  |  | 10 YE | 5 YE | MRB CPCP |  | NO | 572000-200-001 | 1 1 | 0.10 0.10 | 0.12 0.12 |  | A320 PRE 21757 PRE 21999
| 3-57 | 572040-01-2 | MRB 572040-01-2 | 540AB 540BB 640AB 640BB |  | 540 640 | OUTER WING BOTTOM SKIN CUTOUTS DETAILED INSPECTION OF OUTER WING, BOTTOM SKIN, UPPER AND LOWER SURFACES, AROUND ACCESS DOOR CUTOUTS IN RIB BAY 2-3 AND RIB BAY 6-7 | AF | DET |  |  | 12 YE | 6 YE | MRB CPCP |  | NO | 572000-200-001 | 1 1 | 0.10 0.10 | 0.12 0.12 |  | A318 OR A319 OR A320 POST 21757 OR A320 POST 21999 OR A321
| 3-57 | 572040-03-1 | ALI 572040-03-1 | 540AB 540BB 640AB 640BB |  | 540 640 | OUTER WING BOTTOM SKIN CUTOUTS SPECIAL DETAILED INSPECTION (HFEC) OF OUTER WING, BOTTOM SKIN, UPPER AND LOWER SURFACES, AROUND ACCESS DOOR CUTOUTS IN RIB BAY 2-3 AND RIB BAY 6-7 | NDT | SDI |  |  | 41600 FC OR 83200 FH | 15000 FC OR 30000 FH | ALI |  |  | 572000-200-032 | 1 1 | 1.00 1.00 | 0.12 0.12 |  | A321-100
| 3-57 | 572040-03-4 | ALI 572040-03-4 | 540AB 540BB 640AB 640BB |  | 540 640 | OUTER WING BOTTOM SKIN CUTOUTS SPECIAL DETAILED INSPECTION (HFEC) OF OUTER WING, BOTTOM SKIN, UPPER AND LOWER SURFACES, AROUND ACCESS DOOR CUTOUTS IN RIB BAY 2-3 AND RIB BAY 6-7 | NDT | SDI |  |  | 51900 FC OR 103800 FH | 15000 FC OR 30000 FH | ALI |  |  | 572000-200-032 | 1 1 | 1.00 1.00 | 0.12 0.12 |  | A320 CLASSIC WING PRE-SPR-CURVE
| 3-57 | 572040-03-6 | ALI 572040-03-6 | 540AB 540BB 640AB 640BB |  | 540 640 | OUTER WING SPECIAL DETAILED INSPECTION (HFEC) OF OUTER WING, BOTTOM SKIN, UPPER AND LOWER SURFACES, AROUND ACCESS DOOR CUTOUTS IN RIB BAY 2-3 AND RIB BAY 6-7 | NDT | SDI |  |  | 49000 FC OR 98000 FH | 15000 FC OR 30000 FH | ALI |  |  | 572000-200-032 | 1 1 | 1.00 1.00 | 0.12 0.12 |  | A320 CLASSIC WING POST-SPR-CURVE
| 3-57 | 572041-02-4 | ALI 572041-02-4 |  |  | 500 600 | OUTER WING DETAILED INSPECTION OF OUTER WING, BOTTOM SKIN, LOWER SURFACE AT ATTACHMENT TO RIBS AND STRINGERS (EXCLUDING STRINGERS 8 AND 11) BETWEEN RIB 1 AND RIB 8 FROM FRONT SPAR TO REAR SPAR EXCLUDING AREAS COVERED BY FAIRINGS AND REINFORCING PLATES. | AF | DET |  |  | 31200 FC OR 62400 FH | 4900 FC OR 9800 FH | ALI |  |  | 572000-220-802 | 1 1 | 0.70 0.70 |  |  | A320 CLASSIC WING PRE-SPR-CURVE
| 3-57 | 572041-02-5 | ALI 572041-02-5 |  |  | 500 600 | OUTER WING DETAILED INSPECTION OF OUTER WING, BOTTOM SKIN, LOWER SURFACE AT ATTACHMENT TO RIBS AND STRINGERS (EXCLUDING STRINGERS 8 AND 11) BETWEEN RIB 1 AND RIB 8 FROM FRONT SPAR TO REAR SPAR EXCLUDING AREAS COVERED BY FAIRINGS AND REINFORCING PLATES. | AF | DET |  |  | 29400 FC OR 58800 FH | 4700 FC OR 9400 FH | ALI |  |  | 572000-220-802 | 1 1 | 0.70 0.70 |  |  | A320 CLASSIC WING POST-SPR-CURVE
| 3-57 | 572041-02-6 | ALI 572041-02-6 |  |  | 500 600 | OUTER WING DETAILED INSPECTION OF OUTER WING, BOTTOM SKIN, LOWER SURFACE AT ATTACHMENT TO RIBS AND STRINGERS (EXCLUDING STRINGERS 8 AND 11) BETWEEN RIB 1 AND RIB 8 FROM FRONT SPAR TO REAR SPAR EXCLUDING AREAS COVERED BY FAIRINGS AND REINFORCING PLATES. | AF | DET |  |  | 42800 FC OR 60000 FH | 4900 FC OR 7900 FH | ALI |  |  | 572000-220-802 | 1 1 | 0.70 0.70 |  |  | A318-PAX
| 3-57 | 572041-02-7 | ALI 572041-02-7 |  |  | 500 600 | OUTER WING DETAILED INSPECTION OF OUTER WING, BOTTOM SKIN, LOWER SURFACE AT ATTACHMENT TO RIBS AND STRINGERS (EXCLUDING STRINGERS 8 AND 11) BETWEEN RIB 1 AND RIB 8 FROM FRONT SPAR TO REAR SPAR EXCLUDING AREAS COVERED BY FAIRINGS AND REINFORCING PLATES. | AF | DET |  |  | 36200 FC OR 72400 FH | 4900 FC OR 9800 FH | ALI |  |  | 572000-220-802 | 1 1 | 0.70 0.70 |  |  | A319-PAX CLASSIC WING
| 3-57 | 572041-02-9 | ALI 572041-02-9 |  |  | 500 600 | OUTER WING DETAILED INSPECTION OF OUTER WING, BOTTOM SKIN, LOWER SURFACE AT ATTACHMENT TO RIBS AND STRINGERS (EXCLUDING STRINGERS 8 AND 11) BETWEEN RIB 1 AND RIB 8 FROM FRONT SPAR TO REAR SPAR EXCLUDING AREAS COVERED BY FAIRINGS AND REINFORCING PLATES. | AF | DET |  |  | 42400 FC OR 84800 FH | 4900 FC OR 9800 FH | ALI |  |  | 572000-220-802 | 1 1 | 0.70 0.70 |  |  | A321 CLASSIC WING
| 3-57 | 572041-02-11 | ALI 572041-02-11 |  |  | 500 600 | OUTER WING DETAILED INSPECTION OF OUTER WING, BOTTOM SKIN, LOWER SURFACE AT ATTACHMENT TO RIBS AND STRINGERS (EXCLUDING STRINGERS 8 AND 11) BETWEEN RIB 1 AND RIB 8 FROM FRONT SPAR TO REAR SPAR EXCLUDING AREAS COVERED BY FAIRINGS AND REINFORCING PLATES. NOTE: PLANNING: - FOR AIRCRAFT POST 160080 REFER TO INTRODUCTION SECTION ALS PART2 (ALI) FOR FIRST TASK ACCOMPLISHMENT AFTER SB 57-1193 EMBODIMENT. | AF | DET |  |  | 36500 FC OR 73000 FH | 2800 FC OR 5600 FH | ALI |  |  | 572000-220-802 | 1 1 | 0.70 0.70 |  |  | A319-PAX RETRO WING OR A320 RETRO WING PRE-SPR-CURVE
| 3-57 | 572041-02-12 | ALI 572041-02-12 |  |  | 500 600 | OUTER WING DETAILED INSPECTION OF OUTER WING, BOTTOM SKIN, LOWER SURFACE AT ATTACHMENT TO RIBS AND STRINGERS (EXCLUDING STRINGERS 8 AND 11) BETWEEN RIB 1 AND RIB 8 FROM FRONT SPAR TO REAR SPAR EXCLUDING AREAS COVERED BY FAIRINGS AND REINFORCING PLATES. NOTE: PLANNING: - FOR AIRCRAFT POST 160080 REFER TO INTRODUCTION SECTION ALS PART2 (ALI) FOR FIRST TASK ACCOMPLISHMENT AFTER SB 57-1193 EMBODIMENT. | AF | DET |  |  | 34400 FC OR 68800 FH | 2600 FC OR 5200 FH | ALI |  |  | 572000-220-802 | 1 1 | 0.70 0.70 |  |  | A320 RETRO WING POST-SPR-CURVE
R | 3-57 | 572042-01-2 | ALI 572042-01-2 |  | PYLON FAIRINGS REMOVED; | 471 481 | OUTER WING BOTTOM SKIN LOWER SURFACE GENERAL VISUAL INSPECTION OF OUTER WING, BOTTOM SKIN LOWER SURFACE AT ATTACHMENT TO RIBS AND STRINGERS, IN AREA COVERED BY PYLON FAIRING | AF | GVI |  |  | 37300 FC OR 74600 FH | 5300 FC OR 10600 FH | ALI |  |  | 572000-210-005 | 1 1 | 0.15 0.15 |  | 1.20 | A319-PAX CLASSIC WING OR A320 CLASSIC WING PRE-SPR-CURVE
R | 3-57 | 572042-01-3 | ALI 572042-01-3 |  | PYLON FAIRINGS REMOVED; | 471 481 | OUTER WING BOTTOM SKIN LOWER SURFACE GENERAL VISUAL INSPECTION OF OUTER WING, BOTTOM SKIN LOWER SURFACE AT ATTACHMENT TO RIBS AND STRINGERS, IN AREA COVERED BY PYLON FAIRING | AF | GVI |  |  | 22500 FC OR 45000 FH | 4000 FC OR 8000 FH | ALI |  |  | 572000-210-005 | 1 1 | 0.15 0.15 |  | 1.20 | A321-100
R | 3-57 | 572042-01-4 | ALI 572042-01-4 |  | PYLON FAIRINGS REMOVED; | 471 481 | OUTER WING BOTTOM SKIN LOWER SURFACE GENERAL VISUAL INSPECTION OF OUTER WING, BOTTOM SKIN LOWER SURFACE AT ATTACHMENT TO RIBS AND STRINGERS, IN AREA COVERED BY PYLON FAIRING | AF | GVI |  |  | 24000 FC OR 48000 FH | 4000 FC OR 8000 FH | ALI |  |  | 572000-210-005 | 1 1 | 0.15 0.15 |  | 1.20 | A321-200 CLASSIC WING
R | 3-57 | 572042-01-6 | ALI 572042-01-6 |  | PYLON FAIRINGS REMOVED; | 471 481 | OUTER WING BOTTOM SKIN LOWER SURFACE GENERAL VISUAL INSPECTION OF OUTER WING, BOTTOM SKIN LOWER SURFACE AT ATTACHMENT TO RIBS AND STRINGERS, IN AREA COVERED BY PYLON FAIRING | AF | GVI |  |  | 14800 FC OR 63400 FH | 3800 FC OR 16300 FH | ALI |  |  | 572000-210-005 | 1 1 | 0.15 0.15 |  | 1.20 | A319-VIP CLASSIC WING OR A319-VIP RETRO WING
R | 3-57 | 572042-01-7 | ALI 572042-01-7 |  | PYLON FAIRINGS REMOVED; | 471 481 | OUTER WING BOTTOM SKIN LOWER SURFACE GENERAL VISUAL INSPECTION OF OUTER WING, BOTTOM SKIN LOWER SURFACE AT ATTACHMENT TO RIBS AND STRINGERS, IN AREA COVERED BY PYLON FAIRING | AF | GVI |  |  | 24000 FC OR 42000 FH | 3800 FC OR 6200 FH | ALI |  |  | 572000-210-005 | 1 1 | 0.15 0.15 |  | 1.20 | A318-PAX
R | 3-57 | 572042-01-8 | ALI 572042-01-8 |  | PYLON FAIRINGS REMOVED; | 471 481 | OUTER WING BOTTOM SKIN LOWER SURFACE GENERAL VISUAL INSPECTION OF OUTER WING, BOTTOM SKIN LOWER SURFACE AT ATTACHMENT TO RIBS AND STRINGERS, IN AREA COVERED BY PYLON FAIRING | AF | GVI |  |  | 24000 FC OR 48000 FH | 3800 FC OR 7600 FH | ALI |  |  | 572000-210-005 | 1 1 | 0.15 0.15 |  | 1.20 | A320 CLASSIC WING POST-SPR-CURVE
R | 3-57 | 572042-01-10 | ALI 572042-01-10 |  | PYLON FAIRINGS REMOVED; | 471 481 | OUTER WING BOTTOM SKIN LOWER SURFACE GENERAL VISUAL INSPECTION OF OUTER WING, BOTTOM SKIN LOWER SURFACE AT ATTACHMENT TO RIBS AND STRINGERS, IN AREA COVERED BY PYLON FAIRING NOTE: PLANNING: - FOR AIRCRAFT POST 160080 REFER TO INTRODUCTION SECTION ALS PART2 (ALI) FOR FIRST TASK ACCOMPLISHMENT AFTER SB 57-1193 EMBODIMENT. | AF | GVI |  |  | 30900 FC OR 61800 FH | 5500 FC OR 11000 FH | ALI |  |  | 572000-210-005 | 1 1 | 0.15 0.15 |  | 1.20 | A319-PAX RETRO WING OR A320 RETRO WING PRE-SPR-CURVE
R | 3-57 | 572042-01-11 | ALI 572042-01-11 |  | PYLON FAIRINGS REMOVED; | 471 481 | OUTER WING BOTTOM SKIN LOWER SURFACE GENERAL VISUAL INSPECTION OF OUTER WING, BOTTOM SKIN LOWER SURFACE AT ATTACHMENT TO RIBS AND STRINGERS, IN AREA COVERED BY PYLON FAIRING NOTE: PLANNING: - FOR AIRCRAFT POST 160080 REFER TO INTRODUCTION SECTION ALS PART2 (ALI) FOR FIRST TASK ACCOMPLISHMENT AFTER SB 57-1193 EMBODIMENT. | AF | GVI |  |  | 29100 FC OR 58200 FH | 5100 FC OR 10200 FH | ALI |  |  | 572000-210-005 | 1 1 | 0.15 0.15 |  | 1.20 | A320 RETRO WING POST-SPR-CURVE
| 3-57 | 572044-01-2 | ALI 572044-01-2 |  |  | 500 600 | OUTER WING BOTTOM SKIN LOWER SURFACE GENERAL VISUAL INSPECTION OF OUTER WING, BOTTOM SKIN LOWER SURFACE SPANWISE SKIN JOINTS AT STRINGER 8 AND STRINGER 11, BETWEEN RIB 1 AND RIB 8, EXCLUDING AREAS COVERED BY REINFORCING PLATES AND FAIRINGS | AF | GVI |  |  | 38000 FC OR 76000 FH | 5800 FC OR 11600 FH | ALI |  |  | 572000-210-004 | 1 1 | 0.10 0.10 |  |  | A319-PAX CLASSIC WING OR A320 CLASSIC WING PRE-SPR-CURVE
| 3-57 | 572044-01-3 | ALI 572044-01-3 |  |  | 500 600 | OUTER WING BOTTOM SKIN LOWER SURFACE GENERAL VISUAL INSPECTION OF OUTER WING, BOTTOM SKIN LOWER SURFACE SPANWISE SKIN JOINTS AT STRINGER 8 AND STRINGER 11, BETWEEN RIB 1 AND RIB 8, EXCLUDING AREAS COVERED BY REINFORCING PLATES AND FAIRINGS | AF | GVI |  |  | 26300 FC OR 42800 FH | 3800 FC OR 6200 FH | ALI |  |  | 572000-210-004 | 1 1 | 0.10 0.10 |  |  | A318-PAX
| 3-57 | 572044-01-4 | ALI 572044-01-4 |  |  | 500 600 | OUTER WING BOTTOM SKIN LOWER SURFACE GENERAL VISUAL INSPECTION OF OUTER WING, BOTTOM SKIN LOWER SURFACE SPANWISE SKIN JOINTS AT STRINGER 8 AND STRINGER 11, BETWEEN RIB 1 AND RIB 8, EXCLUDING AREAS COVERED BY REINFORCING PLATES AND FAIRINGS | AF | GVI |  |  | 19100 FC OR 38200 FH | 4600 FC OR 9200 FH | ALI |  |  | 572000-210-004 | 1 1 | 0.10 0.10 |  |  | A321-100
| 3-57 | 572044-01-5 | ALI 572044-01-5 |  |  | 500 600 | OUTER WING BOTTOM SKIN LOWER SURFACE GENERAL VISUAL INSPECTION OF OUTER WING, BOTTOM SKIN LOWER SURFACE SPANWISE SKIN JOINTS AT STRINGER 8 AND STRINGER 11, BETWEEN RIB 1 AND RIB 8, EXCLUDING AREAS COVERED BY REINFORCING PLATES AND FAIRINGS | AF | GVI |  |  | 29000 FC OR 58000 FH | 4600 FC OR 9200 FH | ALI |  |  | 572000-210-004 | 1 1 | 0.10 0.10 |  |  | A321-200 CLASSIC WING
| 3-57 | 572044-01-6 | ALI 572044-01-6 |  |  | 500 600 | OUTER WING BOTTOM SKIN LOWER SURFACE GENERAL VISUAL INSPECTION OF OUTER WING, BOTTOM SKIN LOWER SURFACE SPANWISE SKIN JOINTS AT STRINGER 8 AND STRINGER 11, BETWEEN RIB 1 AND RIB 8, EXCLUDING AREAS COVERED BY REINFORCING PLATES AND FAIRINGS | AF | GVI |  |  | 12700 FC OR 54600 FH | 3800 FC OR 16300 FH | ALI |  |  | 572000-210-004 | 1 1 | 0.10 0.10 |  |  | A319-VIP CLASSIC WING OR A319-VIP RETRO WING
| 3-57 | 572044-01-7 | ALI 572044-01-7 |  |  | 500 600 | OUTER WING BOTTOM SKIN LOWER SURFACE GENERAL VISUAL INSPECTION OF OUTER WING, BOTTOM SKIN LOWER SURFACE SPANWISE SKIN JOINTS AT STRINGER 8 AND STRINGER 11, BETWEEN RIB 1 AND RIB 8, EXCLUDING AREAS COVERED BY REINFORCING PLATES AND FAIRINGS | AF | GVI |  |  | 22600 FC OR 45200 FH | 3800 FC OR 7600 FH | ALI |  |  | 572000-210-004 | 1 1 | 0.10 0.10 |  |  | A320 CLASSIC WING POST-SPR-CURVE
| 3-57 | 572044-02-1 | ALI 572044-02-1 |  |  | 500 600 | OUTER WING BOTTOM SKIN LOWER SURFACE DETAILED INSPECTION OF OUTER WING, BOTTOM SKIN LOWER SURFACE SPANWISE SKIN JOINTS AT STRINGER 8 AND STRINGER 11, BETWEEN RIB 1 AND RIB 8, EXCLUDING AREAS COVERED BY REINFORCING PLATES AND FAIRINGS NOTE: PLANNING: - FOR AIRCRAFT POST 160080 REFER TO INTRODUCTION SECTION ALS PART2 (ALI) FOR FIRST TASK ACCOMPLISHMENT AFTER SB 57-1193 EMBODIMENT. | AF | DET |  |  | 32200 FC OR 64400 FH | 3000 FC OR 6000 FH | ALI |  |  | 572000-220-812 | 1 1 | 0.25 0.25 |  |  | A319-PAX RETRO WING OR A320 RETRO WING PRE-SPR-CURVE
| 3-57 | 572044-02-2 | ALI 572044-02-2 |  |  | 500 600 | OUTER WING BOTTOM SKIN LOWER SURFACE DETAILED INSPECTION OF OUTER WING, BOTTOM SKIN LOWER SURFACE SPANWISE SKIN JOINTS AT STRINGER 8 AND STRINGER 11, BETWEEN RIB 1 AND RIB 8, EXCLUDING AREAS COVERED BY REINFORCING PLATES AND FAIRINGS NOTE: PLANNING: - FOR AIRCRAFT POST 160080 REFER TO INTRODUCTION SECTION ALS PART2 (ALI) FOR FIRST TASK ACCOMPLISHMENT AFTER SB 57-1193 EMBODIMENT. | AF | DET |  |  | 30400 FC OR 60800 FH | 2700 FC OR 5400 FH | ALI |  |  | 572000-220-812 | 1 1 | 0.25 0.25 |  |  | A320 RETRO WING POST-SPR-CURVE
R | 3-57 | 572047-01-2 | ALI 572047-01-2 |  | PYLON FAIRINGS REMOVED; | 471 481 | OUTER BOTTOM SKIN LOWER SURFACE SPECIAL DETAILED INSPECTION (HFEC) OF OUTER WING, BOTTOM SKIN, LOWER SURFACE AROUND AFT PYLON ATTACHMENT FITTING CUTOUT | NDT | SDI |  |  | 42500 FC OR 85000 FH | 14000 FC OR 28000 FH | ALI |  |  | 572000-200-024 | 1 1 | 0.30 0.30 |  | 1.20 | A321-100
| 3-57 | 572049-01-3 | MRB 572049-01-3 |  |  | 500 600 | OUTER WING BOTTOM SKIN DRAIN HOLES DETAILED INSPECTION OF OUTER WING, BOTTOM SKIN, LOWER SURFACE AT DRAIN HOLES FOR TRACK CANS, 1,2,3,& 4 (RIB BAYS 1-2, 2-3, 4-5, 5-6); MAGNETIC LEVEL INDICATOR HOLE ADJACENT TO RIB 6; MLG PICK UP RAIL HOLE FORWARD OF REAR SPAR INBOARD OF RIB 5 | AF | DET |  |  | 6 YE | 6 YE | MRB CPCP |  |  | 574100-200-003 | 1 1 | 0.10 0.10 |  |  | A318 WITHOUT DRY BAY OR A319-VIP WITHOUT DRY BAY OR A319-PAX CLASSIC WING WITHOUT DRY BAY OR A319-PAX MODIFIED WING WITHOUT DRY BAY OR A320 CLASSIC WING WITHOUT DRY BAY OR A320 MODIFIED WING WITHOUT DRY BAY OR A321 WITHOUT DRY BAY
| 3-57 | 572049-01-6 | ALI 572049-01-6 MRB 572049-01-3 |  |  | 500 600 | OUTER WING BOTTOM SKIN DRAIN HOLES DETAILED INSPECTION OF OUTER WING, BOTTOM SKIN, LOWER SURFACE AT DRAIN HOLES FOR TRACK CANS, 1,2,3,& 4 (RIB BAYS 1-2, 2-3, 4-5, 5-6); MAGNETIC LEVEL INDICATOR HOLE ADJACENT TO RIB 6; MLG PICK UP RAIL HOLE FORWARD OF REAR SPAR INBOARD OF RIB 5 NOTE: PLANNING: - THIS TASK IS AN ALTERNATIVE TO TASK 572049-04-1. - FOR AIRCRAFT POST 160080 REFER TO INTRODUCTION SECTION ALS PART2 (ALI) FOR FIRST TASK ACCOMPLISHMENT AFTER SB 57-1193 EMBODIMENT. | AF | DET |  |  | 6 YE OR 30100 FC OR 60200 FH | 6 YE OR 3000 FC OR 6000 FH | ALI MRB CPCP |  |  | 574100-200-003 | 1 1 | 0.10 0.10 |  |  | A319-PAX RETRO WING WITHOUT DRY BAY OR A320 RETRO WING PRE-SPR-CURVE WITHOUT DRY BAY
R | 3-57 | 572049-01-7 | ALI 572049-01-7 MRB 572049-01-3 |  |  | 500 600 | OUTER WING BOTTOM SKIN DRAIN HOLES DETAILED INSPECTION OF OUTER WING, BOTTOM SKIN, LOWER SURFACE AT DRAIN HOLES FOR TRACK CANS, 1,2,3,& 4 (RIB BAYS 1-2, 2-3, 4-5, 5-6); MAGNETIC LEVEL INDICATOR HOLE ADJACENT TO RIB 6; MLG PICK UP RAIL HOLE FORWARD OF REAR SPAR INBOARD OF RIB 5 NOTE: PLANNING: - NOTE: THIS TASK IS AN ALTERNATIVE TO TASK 572049-04-2. - FOR AIRCRAFT POST 160080 REFER TO INTRODUCTION SECTION ALS PART2 (ALI) FOR FIRST TASK ACCOMPLISHMENT AFTER SB 57-1193 EMBODIMENT. | AF | DET |  |  | 6 YE OR 28400 FC OR 56800 FH | 6 YE OR 2700 FC OR 5400 FH | ALI MRB CPCP |  |  | 574100-200-003 | 1 1 | 0.10 0.10 |  |  | A320 RETRO WING POST-SPR-CURVE WITHOUT DRY BAY
| 3-57 | 572049-03-1 | MRB 572049-03-1 |  |  | 500 600 | OUTER WING BOTTOM SKIN DRAIN HOLES DETAILED INSPECTION OF OUTER WING, BOTTOM SKIN, LOWER SURFACE AT DRAIN HOLES FOR TRACK CANS, 1,2,3,& 4 (RIB BAYS 1-2, 2-3, 4-5, 5-6); DRY BAY DRAIN HOLE IN RIB BAY 6-7; MAGNETIC LEVEL INDICATOR HOLE ADJACENT TO RIB 6; MLG PICK UP RAIL HOLE FORWARD OF REAR SPAR INBOARD OF RIB 5 | AF | DET |  |  | 6 YE | 6 YE | MRB CPCP |  |  | 574100-200-802 | 1 1 | 0.23 0.23 |  |  | A318 WITH DRY BAY OR A319-VIP WITH DRY BAY OR A319-PAX CLASSIC WING WITH DRY BAY OR A319-PAX MODIFIED WING WITH DRY BAY OR A320 CLASSIC WING WITH DRY BAY OR A320 MODIFIED WING WITH DRY BAY OR A321 WITH DRY BAY
| 3-57 | 572049-03-2 | ALI 572049-03-2 MRB 572049-03-1 |  |  | 500 600 | OUTER WING BOTTOM SKIN DRAIN HOLES DETAILED INSPECTION OF OUTER WING, BOTTOM SKIN, LOWER SURFACE AT DRAIN HOLES FOR TRACK CANS, 1,2,3,& 4 (RIB BAYS 1-2, 2-3, 4-5, 5-6); DRY BAY DRAIN HOLE IN RIB BAY 6-7; MAGNETIC LEVEL INDICATOR HOLE ADJACENT TO RIB 6; MLG PICK UP RAIL HOLE FORWARD OF REAR SPAR INBOARD OF RIB 5 NOTE: PLANNING: - THIS TASK IS AN ALTERNATIVE TO TASK 572049-05-1. - FOR AIRCRAFT POST 160080 REFER TO INTRODUCTION SECTION ALS PART2 (ALI) FOR FIRST TASK ACCOMPLISHMENT AFTER SB 57-1193 EMBODIMENT. | AF | DET |  |  | 6 YE OR 30100 FC OR 60200 FH | 6 YE OR 3000 FC OR 6000 FH | ALI MRB CPCP |  |  | 574100-200-802 | 1 1 | 0.23 0.23 |  |  | A319-PAX RETRO WING WITH DRY BAY OR A320 RETRO WING PRE-SPR-CURVE WITH DRY BAY
R | 3-57 | 572049-03-3 | ALI 572049-03-3 MRB 572049-03-1 |  |  | 500 600 | OUTER WING BOTTOM SKIN DRAIN HOLES DETAILED INSPECTION OF OUTER WING, BOTTOM SKIN, LOWER SURFACE AT DRAIN HOLES FOR TRACK CANS, 1,2,3,& 4 (RIB BAYS 1-2, 2-3, 4-5, 5-6); DRY BAY DRAIN HOLE IN RIB BAY 6-7; MAGNETIC LEVEL INDICATOR HOLE ADJACENT TO RIB 6; MLG PICK UP RAIL HOLE FORWARD OF REAR SPAR INBOARD OF RIB 5 NOTE: PLANNING: - NOTE: THIS TASK IS AN ALTERNATIVE TO TASK 572049-05-2. - FOR AIRCRAFT POST 160080 REFER TO INTRODUCTION SECTION ALS PART2 (ALI) FOR FIRST TASK ACCOMPLISHMENT AFTER SB 57-1193 EMBODIMENT. | AF | DET |  |  | 6 YE OR 28400 FC OR 56800 FH | 6 YE OR 2700 FC OR 5400 FH | ALI MRB CPCP |  |  | 574100-200-802 | 1 1 | 0.23 0.23 |  |  | A320 RETRO WING POST-SPR-CURVE WITH DRY BAY
R | 3-57 | 572049-04-1 | ALI 572049-04-1 |  |  | 500 600 | OUTER WING BOTTOM SKIN DRAIN HOLES SPECIAL DETAILED INSPECTION (HFEC AND US) OF OUTER WING, BOTTOM SKIN, LOWER SURFACE AT DRAIN HOLES FOR TRACK CANS, 1,2,3,& 4 (RIB BAYS 1-2, 2-3, 4-5, 5-6); MAGNETIC LEVEL INDICATOR HOLE ADJACENT TO RIB 6; MLG PICK UP RAIL HOLE FORWARD OF REAR SPAR INBOARD OF RIB 5. NOTE: PLANNING: - THIS TASK IS AN ALTERNATIVE TO TASK 572049-01-6. - FOR AIRCRAFT POST 160080 REFER TO INTRODUCTION SECTION ALS PART2 (ALI) FOR FIRST TASK ACCOMPLISHMENT AFTER SB 57-1193 EMBODIMENT. | NDT | SDI |  |  | 30100 FC OR 60200 FH | 6000 FC OR 12000 FH | ALI |  |  | 574100-280-801 | 1 1 | 0.97 0.97 |  |  | A319-PAX RETRO WING WITHOUT DRY BAY OR A320 RETRO WING PRE-SPR-CURVE WITHOUT DRY BAY
N | 3-57 | 572049-04-2 | ALI 572049-04-2 |  |  | 500 600 | OUTER WING BOTTOM SKIN DRAIN HOLES SPECIAL DETAILED INSPECTION (HFEC AND US) OF OUTER WING, BOTTOM SKIN, LOWER SURFACE AT DRAIN HOLES FOR TRACK CANS, 1,2,3,& 4 (RIB BAYS 1-2, 2-3, 4-5, 5-6); MAGNETIC LEVEL INDICATOR HOLE ADJACENT TO RIB 6; MLG PICK UP RAIL HOLE FORWARD OF REAR SPAR INBOARD OF RIB 5. NOTE: PLANNING: - THIS TASK IS AN ALTERNATIVE TO TASK 572049-01-7. - FOR AIRCRAFT POST 160080 REFER TO INTRODUCTION SECTION ALS PART2 (ALI) FOR FIRST TASK ACCOMPLISHMENT AFTER SB 57-1193 EMBODIMENT. | NDT | SDI |  |  | 28400 FC OR 56800 FH | 5600 FC OR 11200 FH | ALI |  |  | 574100-280-801 | 1 1 | 0.97 0.97 |  |  | A320 RETRO WING POST-SPR-CURVE WITHOUT DRY BAY
R | 3-57 | 572049-05-1 | ALI 572049-05-1 |  |  | 500 600 | OUTER WING BOTTOM SKIN DRAIN HOLES SPECIAL DETAILED INSPECTION (HFEC AND US) OF OUTER WING, BOTTOM SKIN, LOWER SURFACE AT DRAIN HOLES FOR TRACK CANS, 1,2,3,& 4 (RIB BAYS 1-2, 2-3, 4-5, 5-6); DRY BAY DRAIN HOLE IN RIB BAY 6-7; MAGNETIC LEVEL INDICATOR HOLE ADJACENT TO RIB 6; MLG PICK UP RAIL HOLE FORWARD OF REAR SPAR INBOARD OF RIB 5. NOTE: PLANNING: - THIS TASK IS AN ALTERNATIVE TO TASK 572049-03-2. - FOR AIRCRAFT POST 160080 REFER TO INTRODUCTION SECTION ALS PART2 (ALI) FOR FIRST TASK ACCOMPLISHMENT AFTER SB 57-1193 EMBODIMENT. | NDT | SDI |  |  | 30100 FC OR 60200 FH | 6000 FC OR 12000 FH | ALI |  |  | 574100-280-802 | 1 1 | 0.97 0.97 |  |  | A319-PAX RETRO WING WITH DRY BAY OR A320 RETRO WING PRE-SPR-CURVE WITH DRY BAY
N | 3-57 | 572049-05-2 | ALI 572049-05-2 |  |  | 500 600 | OUTER WING BOTTOM SKIN DRAIN HOLES SPECIAL DETAILED INSPECTION (HFEC AND US) OF OUTER WING, BOTTOM SKIN, LOWER SURFACE AT DRAIN HOLES FOR TRACK CANS, 1,2,3,& 4 (RIB BAYS 1-2, 2-3, 4-5, 5-6); DRY BAY DRAIN HOLE IN RIB BAY 6-7; MAGNETIC LEVEL INDICATOR HOLE ADJACENT TO RIB 6; MLG PICK UP RAIL HOLE FORWARD OF REAR SPAR INBOARD OF RIB 5. NOTE: PLANNING: - THIS TASK IS AN ALTERNATIVE TO TASK 572049-03-3. - FOR AIRCRAFT POST 160080 REFER TO INTRODUCTION SECTION ALS PART2 (ALI) FOR FIRST TASK ACCOMPLISHMENT AFTER SB 57-1193 EMBODIMENT. | NDT | SDI |  |  | 28400 FC OR 56800 FH | 5600 FC OR 11200 FH | ALI |  |  | 574100-280-802 | 1 1 | 0.97 0.97 |  |  | A320 RETRO WING POST-SPR-CURVE WITH DRY BAY
| 3-57 | 572050-01-1 | ALI 572050-01-1 | 540AB 540BB 540CZ 540DZ 640AB 640BB 640CZ 640DZ |  | 540 640 | OUTER WING, DRY BAY AREA DETAILED INSPECTION OF OUTER WING, DRY BAY AREA NOTE: - THIS TASK IS AN ALTERNATIVE TO TASK 572050-02-1. - IF AN A/C HAS ALREADY EXCEEDED THE INSPECTION THRESHOLD OF THIS TASK, THE INSPECTION SHOULD BE PERFORMED AT THE NEXT DUE OF ANY APPLICABLE TASKS OF SSI 572004 OR 572020 OR 572027 OR 572053. FROM THAT TIME ONWARDS, APPLY THE INSPECTION INTERVAL OF THIS TASK. | AF | DET |  |  | 25000 FC OR 44800 FH | 10600 FC OR 20500 FH | ALI |  |  | 572000-200-034 | 1 1 | 0.60 0.60 | 0.44 0.44 |  | A318-PAX WITH DRY BAY
| 3-57 | 572050-01-2 | ALI 572050-01-2 | 540AB 540BB 540CZ 540DZ 640AB 640BB 640CZ 640DZ |  | 540 640 | OUTER WING, DRY BAY AREA DETAILED INSPECTION OF OUTER WING, DRY BAY AREA NOTE: - THIS TASK IS AN ALTERNATIVE TO TASK 572050-02-2. - IF AN A/C HAS ALREADY EXCEEDED THE INSPECTION THRESHOLD OF THIS TASK, THE INSPECTION SHOULD BE PERFORMED AT THE NEXT DUE OF ANY APPLICABLE TASKS OF SSI 572004 OR 572020 OR 572027 OR 572053. FROM THAT TIME ONWARDS, APPLY THE INSPECTION INTERVAL OF THIS TASK. | AF | DET |  |  | 12700 FC OR 54600 FH | 5700 FC OR 24300 FH | ALI |  |  | 572000-200-034 | 1 1 | 0.60 0.60 | 0.44 0.44 |  | A319-VIP CLASSIC WING WITH DRY BAY OR A319-VIP RETRO WING WITH DRY BAY
| 3-57 | 572050-01-4 | ALI 572050-01-4 | 540AB 540BB 540CZ 540DZ 640AB 640BB 640CZ 640DZ |  | 540 640 | OUTER WING, DRY BAY AREA DETAILED INSPECTION OF OUTER WING, DRY BAY AREA NOTE: - THIS TASK IS AN ALTERNATIVE TO TASK 572050-02-4. - IF AN A/C HAS ALREADY EXCEEDED THE INSPECTION THRESHOLD OF THIS TASK, THE INSPECTION SHOULD BE PERFORMED AT THE NEXT DUE OF ANY APPLICABLE TASKS OF SSI 572004 OR 572020 OR 572027 OR 572053. FROM THAT TIME ONWARDS, APPLY THE INSPECTION INTERVAL OF THIS TASK. | AF | DET |  |  | 29800 FC OR 59600 FH | 15000 FC OR 30000 FH | ALI |  |  | 572000-200-034 | 1 1 | 0.60 0.60 | 0.44 0.44 |  | A319-PAX CLASSIC WING PRE-SPR-CURVE WITH DRY BAY OR A320 CLASSIC WING PRE-SPR-CURVE WITH DRY BAY
| 3-57 | 572050-01-5 | ALI 572050-01-5 | 540AB 540BB 540CZ 540DZ 640AB 640BB 640CZ 640DZ |  | 540 640 | OUTER WING, DRY BAY AREA DETAILED INSPECTION OF OUTER WING, DRY BAY AREA NOTE: - THIS TASK IS AN ALTERNATIVE TO TASK 572050-02-5. - IF AN A/C HAS ALREADY EXCEEDED THE INSPECTION THRESHOLD OF THIS TASK, THE INSPECTION SHOULD BE PERFORMED AT THE NEXT DUE OF ANY APPLICABLE TASKS OF SSI 572004 OR 572020 OR 572027 OR 572053. FROM THAT TIME ONWARDS, APPLY THE INSPECTION INTERVAL OF THIS TASK. | AF | DET |  |  | 28700 FC OR 57400 FH | 12000 FC OR 24000 FH | ALI |  |  | 572000-200-034 | 1 1 | 0.60 0.60 | 0.44 0.44 |  | A321 CLASSIC WING PRE-SPR-CURVE WITH DRY BAY
| 3-57 | 572050-01-6 | ALI 572050-01-6 | 540AB 540BB 540CZ 540DZ 640AB 640BB 640CZ 640DZ |  | 540 640 | OUTER WING, DRY BAY AREA DETAILED INSPECTION OF OUTER WING, DRY BAY AREA NOTE: - THIS TASK IS AN ALTERNATIVE TO TASK 572050-02-6. - IF AN A/C HAS ALREADY EXCEEDED THE INSPECTION THRESHOLD OF THIS TASK, THE INSPECTION SHOULD BE PERFORMED AT THE NEXT DUE OF ANY APPLICABLE TASKS OF SSI 572004 OR 572020 OR 572027 OR 572053. FROM THAT TIME ONWARDS, APPLY THE INSPECTION INTERVAL OF THIS TASK. | AF | DET |  |  | 28700 FC OR 57400 FH | 12000 FC OR 24000 FH | ALI |  |  | 572000-200-034 | 1 1 | 0.60 0.60 | 0.44 0.44 |  | A321 CLASSIC WING POST-SPR-CURVE WITH DRY BAY
| 3-57 | 572050-01-8 | ALI 572050-01-8 | 540AB 540BB 540CZ 540DZ 640AB 640BB 640CZ 640DZ |  | 540 640 | OUTER WING, DRY BAY AREA DETAILED INSPECTION OF OUTER WING, DRY BAY AREA NOTE: - THIS TASK IS AN ALTERNATIVE TO TASK 572050-02-8. - IF AN A/C HAS ALREADY EXCEEDED THE INSPECTION THRESHOLD OF THIS TASK, THE INSPECTION SHOULD BE PERFORMED AT THE NEXT DUE OF ANY APPLICABLE TASKS OF SSI 572004 OR 572020 OR 572027 OR 572053. FROM THAT TIME ONWARDS, APPLY THE INSPECTION INTERVAL OF THIS TASK. | AF | DET |  |  | 25000 FC OR 50000 FH | 11700 FC OR 23400 FH | ALI |  |  | 572000-200-034 | 1 1 | 0.60 0.60 | 0.44 0.44 |  | A319-PAX CLASSIC WING POST-SPR-CURVE WITH DRY BAY OR A320 CLASSIC WING POST-SPR-CURVE WITH DRY BAY
| 3-57 | 572050-02-1 | ALI 572050-02-1 | 521AZ 521BZ 521EB 621AZ 621BZ 621EB |  | 521 621 | OUTER WING, DRY BAY AREA SPECIAL DETAILED INSPECTION (ENDOSCOPE) OF OUTER WING, DRY BAY AREA NOTE: - THIS TASK IS AN ALTERNATIVE TO TASK 572050-01-1. - IF AN A/C HAS ALREADY EXCEEDED THE INSPECTION THRESHOLD OF THIS TASK, THE INSPECTION SHOULD BE PERFORMED AT THE NEXT DUE OF ANY APPLICABLE TASKS OF SSI 572004 OR 572020 OR 572027 OR 572053. FROM THAT TIME ONWARDS, APPLY THE INSPECTION INTERVAL OF THIS TASK. | NDT | SDI |  |  | 25000 FC OR 44800 FH | 10600 FC OR 20500 FH | ALI |  |  | 572000-220-011 | 1 1 | 1.00 1.00 | 0.15 0.15 |  | A318-PAX WITH DRY BAY
| 3-57 | 572050-02-2 | ALI 572050-02-2 | 521AZ 521BZ 521EB 621AZ 621BZ 621EB |  | 521 621 | OUTER WING, DRY BAY AREA SPECIAL DETAILED INSPECTION (ENDOSCOPE) OF OUTER WING, DRY BAY AREA NOTE: PLANNING: - THIS TASK IS AN ALTERNATIVE TO TASK 572050-01-2. - IF AN A/C HAS ALREADY EXCEEDED THE INSPECTION THRESHOLD OF THIS TASK, THE INSPECTION SHOULD BE PERFORMED AT THE NEXT DUE OF ANY APPLICABLE TASKS OF SSI 572004 OR 572020 OR 572027 OR 572053. FROM THAT TIME ONWARDS, APPLY THE INSPECTION INTERVAL OF THIS TASK. | NDT | SDI |  |  | 12700 FC OR 54600 FH | 5700 FC OR 24300 FH | ALI |  |  | 572000-220-011 | 1 1 | 1.00 1.00 | 0.15 0.15 |  | A319-VIP CLASSIC WING WITH DRY BAY OR A319-VIP RETRO WING WITH DRY BAY
| 3-57 | 572050-02-4 | ALI 572050-02-4 | 521AZ 521BZ 521EB 621AZ 621BZ 621EB |  | 521 621 | OUTER WING, DRY BAY AREA SPECIAL DETAILED INSPECTION (ENDOSCOPE) OF OUTER WING, DRY BAY AREA NOTE: PLANNING: - THIS TASK IS AN ALTERNATIVE TO TASK 572050-01-4. - IF AN A/C HAS ALREADY EXCEEDED THE INSPECTION THRESHOLD OF THIS TASK, THE INSPECTION SHOULD BE PERFORMED AT THE NEXT DUE OF ANY APPLICABLE TASKS OF SSI 572004 OR 572020 OR 572027 OR 572053. FROM THAT TIME ONWARDS, APPLY THE INSPECTION INTERVAL OF THIS TASK. | NDT | SDI |  |  | 29800 FC OR 59600 FH | 15000 FC OR 30000 FH | ALI |  |  | 572000-220-011 | 1 1 | 1.00 1.00 | 0.15 0.15 |  | A319-PAX CLASSIC WING PRE-SPR-CURVE WITH DRY BAY OR A320 CLASSIC WING PRE-SPR-CURVE WITH DRY BAY
| 3-57 | 572050-02-5 | ALI 572050-02-5 | 521AZ 521BZ 521EB 621AZ 621BZ 621EB |  | 521 621 | OUTER WING, DRY BAY AREA SPECIAL DETAILED INSPECTION (ENDOSCOPE) OF OUTER WING, DRY BAY AREA NOTE: PLANNING: - THIS TASK IS AN ALTERNATIVE TO TASK 572050-01-5. - IF AN A/C HAS ALREADY EXCEEDED THE INSPECTION THRESHOLD OF THIS TASK, THE INSPECTION SHOULD BE PERFORMED AT THE NEXT DUE OF ANY APPLICABLE TASKS OF SSI 572004 OR 572020 OR 572027 OR 572053. FROM THAT TIME ONWARDS, APPLY THE INSPECTION INTERVAL OF THIS TASK. | NDT | SDI |  |  | 28700 FC OR 57400 FH | 12000 FC OR 24000 FH | ALI |  |  | 572000-220-011 | 1 1 | 1.00 1.00 | 0.15 0.15 |  | A321 CLASSIC WING PRE-SPR-CURVE WITH DRY BAY
| 3-57 | 572050-02-6 | ALI 572050-02-6 | 521AZ 521BZ 521EB 621AZ 621BZ 621EB |  | 521 621 | OUTER WING, DRY BAY AREA SPECIAL DETAILED INSPECTION (ENDOSCOPE) OF OUTER WING, DRY BAY AREA NOTE: PLANNING: - THIS TASK IS AN ALTERNATIVE TO TASK 572050-01-6. - IF AN A/C HAS ALREADY EXCEEDED THE INSPECTION THRESHOLD OF THIS TASK, THE INSPECTION SHOULD BE PERFORMED AT THE NEXT DUE OF ANY APPLICABLE TASKS OF SSI 572004 OR 572020 OR 572027 OR 572053. FROM THAT TIME ONWARDS, APPLY THE INSPECTION INTERVAL OF THIS TASK. | NDT | SDI |  |  | 28700 FC OR 57400 FH | 12000 FC OR 24000 FH | ALI |  |  | 572000-220-011 | 1 1 | 1.00 1.00 | 0.15 0.15 |  | A321 CLASSIC WING POST-SPR-CURVE WITH DRY BAY
| 3-57 | 572050-02-8 | ALI 572050-02-8 | 521AZ 521BZ 521EB 621AZ 621BZ 621EB |  | 521 621 | OUTER WING, DRY BAY AREA SPECIAL DETAILED INSPECTION (ENDOSCOPE) OF OUTER WING, DRY BAY AREA NOTE: PLANNING: - THIS TASK IS AN ALTERNATIVE TO TASK 572050-01-8. - IF AN A/C HAS ALREADY EXCEEDED THE INSPECTION THRESHOLD OF THIS TASK, THE INSPECTION SHOULD BE PERFORMED AT THE NEXT DUE OF ANY APPLICABLE TASKS OF SSI 572004 OR 572020 OR 572027 OR 572053. FROM THAT TIME ONWARDS, APPLY THE INSPECTION INTERVAL OF THIS TASK. | NDT | SDI |  |  | 25000 FC OR 50000 FH | 11700 FC OR 23400 FH | ALI |  |  | 572000-220-011 | 1 1 | 1.00 1.00 | 0.15 0.15 |  | A319-PAX CLASSIC WING POST-SPR-CURVE WITH DRY BAY OR A320 CLASSIC WING POST-SPR-CURVE WITH DRY BAY
R | 3-57 | 572050-02-9 | ALI 572050-02-9 | 521AZ 521BZ 521EB 621AZ 621BZ 621EB |  | 521 621 | OUTER WING, DRY BAY AREA SPECIAL DETAILED INSPECTION (ENDOSCOPE) OF OUTER WING, DRY BAY AREA | NDT | SDI |  |  | 33200 FC OR 66500 FH | 6600 FC OR 13300 FH | ALI |  |  | 572000-220-011 | 1 1 | 1.00 1.00 | 0.15 0.15 |  | A320-PAX-NEO
| 3-57 | 572050-02-10 | ALI 572050-02-10 | 521AZ 521BZ 521EB 621AZ 621BZ 621EB |  | 521 621 | OUTER WING, DRY BAY AREA SPECIAL DETAILED INSPECTION (ENDOSCOPE) OF OUTER WING, DRY BAY AREA NOTE: PLANNING: - FOR AIRCRAFT POST 160080 REFER TO INTRODUCTION SECTION ALS PART2 (ALI) FOR FIRST TASK ACCOMPLISHMENT AFTER SB 57-1193 EMBODIMENT. | NDT | SDI |  |  | 33600 FC OR 67200 FH | 7400 FC OR 14800 FH | ALI |  |  | 572000-220-011 | 1 1 | 1.00 1.00 | 0.15 0.15 |  | A320 RETRO WING WITH DRY BAY
| 3-57 | 572050-02-11 | ALI 572050-02-11 | 521AZ 521BZ 521EB 621AZ 621BZ 621EB |  | 521 621 | OUTER WING, DRY BAY AREA SPECIAL DETAILED INSPECTION (ENDOSCOPE) OF OUTER WING, DRY BAY AREA NOTE: PLANNING: - FOR AIRCRAFT POST 160080 REFER TO INTRODUCTION SECTION ALS PART2 (ALI) FOR FIRST TASK ACCOMPLISHMENT AFTER SB 57-1193 EMBODIMENT. | NDT | SDI |  |  | 29100 FC OR 58200 FH | 7400 FC OR 14800 FH | ALI |  |  | 572000-220-011 | 1 1 | 1.00 1.00 | 0.15 0.15 |  | A319-PAX RETRO WING WITH DRY BAY
R | 3-57 | 572050-02-12 | ALI 572050-02-12 | 521AZ 521BZ 521EB 621AZ 621BZ 621EB |  | 521 621 | OUTER WING, DRY BAY AREA SPECIAL DETAILED INSPECTION (ENDOSCOPE) OF OUTER WING, DRY BAY AREA | NDT | SDI |  |  | 36000 FC OR 72000 FH | 7600 FC OR 15300 FH | ALI |  |  | 572000-220-011 | 1 1 | 1.00 1.00 | 0.15 0.15 |  | A319-PAX-NEO OR A321-NEO
| 3-57 | 572052-01-1 | MRB 572052-01-1 | 540AB 540AZ 540BZ 640AB 640AZ 640BZ |  | 540 640 | OUTER WING BOTTOM SKIN ROOT JOINT FTG DETAILED INSPECTION OF OUTER WING, BOTTOM SKIN ROOT JOINT FITTINGS ON STRINGER 8 AND STRINGER 11 | AF | DET | 12 YE | 12 YE | 24 YE | 12 YE | MRB CPCP |  | NO | 572000-200-025 | 1 1 | 0.10 0.10 | 0.10 0.10 |  | A318 OR A319-VIP OR A319-PAX CLASSIC WING OR A319-PAX MODIFIED WING OR A320 CLASSIC WING OR A320 MODIFIED WING OR A321
| 3-57 | 572052-01-10 | ALI 572052-01-10 MRB 572052-01-1 | 540AB 540AZ 540BZ 640AB 640AZ 640BZ |  | 540 640 | OUTER WING DETAILED INSPECTION OF OUTER WING, BOTTOM SKIN ROOT JOINT FITTINGS ON STRINGER 8 AND STRINGER 11 NOTE: PLANNING: - FOR AIRCRAFT POST 160080 REFER TO INTRODUCTION SECTION ALS PART2 (ALI) FOR FIRST TASK ACCOMPLISHMENT AFTER SB 57-1193 EMBODIMENT. | AF | DET | 12 YE OR 44700 FC OR 89500 FH | 12 YE OR 15000 FC OR 30000 FH | 24 YE OR 44700 FC OR 89500 FH | 12 YE OR 15000 FC OR 30000 FH | ALI MRB CPCP |  | NO | 572000-200-025 | 1 1 | 0.10 0.10 | 0.10 0.10 |  | A319-PAX RETRO WING OR A320 RETRO WING PRE-SPR-CURVE
| 3-57 | 572052-01-11 | ALI 572052-01-11 MRB 572052-01-1 | 540AB 540AZ 540BZ 640AB 640AZ 640BZ |  | 540 640 | OUTER WING DETAILED INSPECTION OF OUTER WING, BOTTOM SKIN ROOT JOINT FITTINGS ON STRINGER 8 AND STRINGER 11 NOTE: PLANNING: - FOR AIRCRAFT POST 160080 REFER TO INTRODUCTION SECTION ALS PART2 (ALI) FOR FIRST TASK ACCOMPLISHMENT AFTER SB 57-1193 EMBODIMENT. | AF | DET | 12 YE OR 42200 FC OR 84400 FH | 12 YE OR 15000 FC OR 30000 FH | 24 YE OR 42200 FC OR 84400 FH | 12 YE OR 15000 FC OR 30000 FH | ALI MRB CPCP |  | NO | 572000-200-025 | 1 1 | 0.10 0.10 | 0.10 0.10 |  | A320 RETRO WING POST-SPR-CURVE
| 3-57 | 572053-01-2 | ALI 572053-01-2 | 540AB 540AZ 540BB 540BZ 540CB 640AB 640AZ 640BB 640BZ 640CB |  | 540 640 | OUTER WING BOTTOM SKIN STRINGERS DETAILED INSPECTION OF OUTER WING, BOTTOM SKIN STRINGERS, BETWEEN RIB 1 AND RIB 8, INCLUDING DRAIN HOLES IN STRINGERS AND BUTT STRAP AT STRINGER 8 AND STRINGER 11, EXCLUDING THE AREA INSIDE THE DRY BAY | AF | DET |  |  | 37300 FC OR 74600 FH | 15000 FC OR 30000 FH | ALI |  |  | 572000-200-026 | 1 1 | 0.50 0.50 | 0.22 0.22 |  | A319-PAX CLASSIC WING OR A320 CLASSIC WING PRE-SPR-CURVE
| 3-57 | 572053-01-3 | ALI 572053-01-3 | 540AB 540AZ 540BB 540BZ 540CB 640AB 640AZ 640BB 640BZ 640CB |  | 540 640 | OUTER WING BOTTOM SKIN STRINGERS DETAILED INSPECTION OF OUTER WING, BOTTOM SKIN STRINGERS, BETWEEN RIB 1 AND RIB 8, INCLUDING DRAIN HOLES IN STRINGERS AND BUTT STRAP AT STRINGER 8 AND STRINGER 11, EXCLUDING THE AREA INSIDE THE DRY BAY | AF | DET |  |  | 28700 FC OR 57400 FH | 12300 FC OR 24600 FH | ALI |  |  | 572000-200-026 | 1 1 | 0.50 0.50 | 0.22 0.22 |  | A321 CLASSIC WING
| 3-57 | 572053-01-4 | ALI 572053-01-4 | 540AB 540AZ 540BB 540BZ 540CB 640AB 640AZ 640BB 640BZ 640CB |  | 540 640 | OUTER WING BOTTOM SKIN STRINGERS DETAILED INSPECTION OF OUTER WING, BOTTOM SKIN STRINGERS, BETWEEN RIB 1 AND RIB 8, INCLUDING DRAIN HOLES IN STRINGERS AND BUTT STRAP AT STRINGER 8 AND STRINGER 11, EXCLUDING THE AREA INSIDE THE DRY BAY | AF | DET |  |  | 12700 FC OR 54600 FH | 11800 FC OR 50900 FH | ALI |  |  | 572000-200-026 | 1 1 | 0.50 0.50 | 0.22 0.22 |  | A319-VIP CLASSIC WING OR A319-VIP RETRO WING
| 3-57 | 572053-01-5 | ALI 572053-01-5 | 540AB 540AZ 540BB 540BZ 540CB 640AB 640AZ 640BB 640BZ 640CB |  | 540 640 | OUTER WING BOTTOM SKIN STRINGERS DETAILED INSPECTION OF OUTER WING, BOTTOM SKIN STRINGERS, BETWEEN RIB 1 AND RIB 8, INCLUDING DRAIN HOLES IN STRINGERS AND BUTT STRAP AT STRINGER 8 AND STRINGER 11, EXCLUDING THE AREA INSIDE THE DRY BAY | AF | DET |  |  | 25000 FC OR 44800 FH | 11800 FC OR 21100 FH | ALI |  |  | 572000-200-026 | 1 1 | 0.50 0.50 | 0.22 0.22 |  | A318-PAX
| 3-57 | 572053-01-6 | ALI 572053-01-6 | 540AB 540AZ 540BB 540BZ 540CB 640AB 640AZ 640BB 640BZ 640CB |  | 540 640 | OUTER WING BOTTOM SKIN STRINGERS DETAILED INSPECTION OF OUTER WING, BOTTOM SKIN STRINGERS, BETWEEN RIB 1 AND RIB 8, INCLUDING DRAIN HOLES IN STRINGERS AND BUTT STRAP AT STRINGER 8 AND STRINGER 11, EXCLUDING THE AREA INSIDE THE DRY BAY | AF | DET |  |  | 25000 FC OR 50000 FH | 11800 FC OR 23600 FH | ALI |  |  | 572000-200-026 | 1 1 | 0.50 0.50 | 0.22 0.22 |  | A320 CLASSIC WING POST-SPR-CURVE
| 3-57 | 572053-01-7 | ALI 572053-01-7 | 540AB 540AZ 540BB 540BZ 540CB 640AB 640AZ 640BB 640BZ 640CB |  | 540 640 | OUTER WING BOTTOM SKIN STRINGERS DETAILED INSPECTION OF OUTER WING, BOTTOM SKIN STRINGERS, BETWEEN RIB 1 AND RIB 8, INCLUDING DRAIN HOLES IN STRINGERS AND BUTT STRAP AT STRINGER 8 AND STRINGER 11, EXCLUDING THE AREA INSIDE THE DRY BAY NOTE: PLANNING: - FOR AIRCRAFT POST 160080 REFER TO INTRODUCTION SECTION ALS PART2 (ALI) FOR FIRST TASK ACCOMPLISHMENT AFTER SB 57-1193 EMBODIMENT. | AF | DET |  |  | 24400 FC OR 48800 FH | 9700 FC OR 19400 FH | ALI |  |  | 572000-200-026 | 1 1 | 0.50 0.50 | 0.22 0.22 |  | A319-PAX RETRO WING OR A320 RETRO WING PRE-SPR-CURVE
| 3-57 | 572053-01-8 | ALI 572053-01-8 | 540AB 540AZ 540BB 540BZ 540CB 640AB 640AZ 640BB 640BZ 640CB |  | 540 640 | OUTER WING BOTTOM SKIN STRINGERS DETAILED INSPECTION OF OUTER WING, BOTTOM SKIN STRINGERS, BETWEEN RIB 1 AND RIB 8, INCLUDING DRAIN HOLES IN STRINGERS AND BUTT STRAP AT STRINGER 8 AND STRINGER 11, EXCLUDING THE AREA INSIDE THE DRY BAY NOTE: PLANNING: - FOR AIRCRAFT POST 160080 REFER TO INTRODUCTION SECTION ALS PART2 (ALI) FOR FIRST TASK ACCOMPLISHMENT AFTER SB 57-1193 EMBODIMENT. | AF | DET |  |  | 23000 FC OR 46000 FH | 9000 FC OR 18000 FH | ALI |  |  | 572000-200-026 | 1 1 | 0.50 0.50 | 0.22 0.22 |  | A320 RETRO WING POST-SPR-CURVE
| 3-57 | 572054-01-1 | ALI 572054-01-1 MRB 572054-01-1 |  | FUEL PUMP; | 500 600 | OUTER WING BOTTOM SKIN PUMP APERTURES DETAILED INSPECTION OF OUTER WING, BOTTOM SKIN LOWER SURFACE AT FUEL PUMP APERTURES AND ADJACENT HOLES BETWEEN RIB 1 AND RIB 2 | AF | DET | 12 YE OR 49700 FC OR 99400 FH | 12 YE OR 15000 FC OR 30000 FH | 24 YE OR 49700 FC OR 99400 FH | 12 YE OR 15000 FC OR 30000 FH | ALI MRB CPCP |  | NO | 572000-200-002 | 1 1 | 0.10 0.10 |  | 1.17 | A320 CLASSIC WING PRE-SPR-CURVE
R | 3-57 | 572054-01-2 | MRB 572054-01-1 |  | FUEL PUMP; | 500 600 | OUTER WING BOTTOM SKIN PUMP APERTURES DETAILED INSPECTION OF OUTER WING, BOTTOM SKIN LOWER SURFACE AT FUEL PUMP APERTURES AND ADJACENT HOLES BETWEEN RIB 1 AND RIB 2 | AF | DET | 12 YE | 12 YE | 24 YE | 12 YE | MRB CPCP |  | NO | 572000-200-002 | 1 1 | 0.10 0.10 |  | 1.17 | A318 OR A319-VIP OR A319-PAX CLASSIC WING OR A320-VIP OR A321
| 3-57 | 572054-01-8 | ALI 572054-01-8 MRB 572054-01-1 |  | FUEL PUMP; | 500 600 | OUTER WING BOTTOM SKIN PUMP APERTURES DETAILED INSPECTION OF OUTER WING, BOTTOM SKIN LOWER SURFACE AT FUEL PUMP APERTURES AND ADJACENT HOLES BETWEEN RIB 1 AND RIB 2 | AF | DET | 12 YE OR 24700 FC OR 49400 FH | 12 YE OR 7500 FC OR 15000 FH | 24 YE OR 24700 FC OR 49400 FH | 12 YE OR 7500 FC OR 15000 FH | ALI MRB CPCP |  | NO | 572000-200-002 | 1 1 | 0.10 0.10 |  | 1.17 | A319-PAX-CEO MODIFIED WING OR A320-CEO MODIFIED WING PRE-SPR-CURVE
| 3-57 | 572054-01-9 | ALI 572054-01-9 MRB 572054-01-1 |  | FUEL PUMP; | 500 600 | OUTER WING BOTTOM SKIN PUMP APERTURES DETAILED INSPECTION OF OUTER WING, BOTTOM SKIN LOWER SURFACE AT FUEL PUMP APERTURES AND ADJACENT HOLES BETWEEN RIB 1 AND RIB 2 | AF | DET | 12 YE OR 46800 FC OR 93600 FH | 12 YE OR 15000 FC OR 30000 FH | 24 YE OR 46800 FC OR 93600 FH | 12 YE OR 15000 FC OR 30000 FH | ALI MRB CPCP |  | NO | 572000-200-002 | 1 1 | 0.10 0.10 |  | 1.17 | A320 CLASSIC WING POST-SPR-CURVE
| 3-57 | 572054-01-10 | ALI 572054-01-10 MRB 572054-01-1 |  | FUEL PUMP; | 500 600 | OUTER WING BOTTOM SKIN PUMP APERTURES DETAILED INSPECTION OF OUTER WING, BOTTOM SKIN LOWER SURFACE AT FUEL PUMP APERTURES AND ADJACENT HOLES BETWEEN RIB 1 AND RIB 2 | AF | DET | 12 YE OR 23200 FC OR 46400 FH | 12 YE OR 7000 FC OR 14000 FH | 24 YE OR 23200 FC OR 46400 FH | 12 YE OR 7000 FC OR 14000 FH | ALI MRB CPCP |  | NO | 572000-200-002 | 1 1 | 0.10 0.10 |  | 1.17 | A320-CEO MODIFIED WING POST-SPR-CURVE
R | 3-57 | 572054-01-11 | ALI 572054-01-11 MRB 572054-01-1 |  | FUEL PUMP; | 500 600 | OUTER WING BOTTOM SKIN PUMP APERTURES DETAILED INSPECTION OF OUTER WING, BOTTOM SKIN LOWER SURFACE AT FUEL PUMP APERTURES AND ADJACENT HOLES BETWEEN RIB 1 AND RIB 2 | AF | DET | 12 YE OR 34200 FC OR 68500 FH | 12 YE OR 6800 FC OR 13700 FH | 24 YE OR 34200 FC OR 68500 FH | 12 YE OR 6800 FC OR 13700 FH | ALI MRB CPCP |  | NO | 572000-200-002 | 1 1 | 0.10 0.10 |  | 1.17 | A320-PAX-NEO
| 3-57 | 572054-01-12 | ALI 572054-01-12 MRB 572054-01-1 |  | FUEL PUMP; | 500 600 | OUTER WING BOTTOM SKIN PUMP APERTURES DETAILED INSPECTION OF OUTER WING, BOTTOM SKIN LOWER SURFACE AT FUEL PUMP APERTURES AND ADJACENT HOLES BETWEEN RIB 1 AND RIB 2 NOTE: PLANNING: - THIS TASK IS AN ALTERNATIVE TO TASK 572054-03-1. - FOR AIRCRAFT POST 160080 REFER TO INTRODUCTION SECTION ALS PART2 (ALI) FOR FIRST TASK ACCOMPLISHMENT AFTER SB 57-1193 EMBODIMENT. | AF | DET | 12 YE OR 30100 FC OR 60200 FH | 12 YE OR 3000 FC OR 6000 FH | 24 YE OR 30100 FC OR 60200 FH | 12 YE OR 3000 FC OR 6000 FH | ALI MRB CPCP |  | NO | 572000-200-002 | 1 1 | 0.10 0.10 |  | 1.17 | A319-PAX RETRO WING OR A320 RETRO WING PRE-SPR-CURVE
R | 3-57 | 572054-01-13 | ALI 572054-01-13 MRB 572054-01-1 |  | FUEL PUMP; | 500 600 | OUTER WING BOTTOM SKIN PUMP APERTURES DETAILED INSPECTION OF OUTER WING, BOTTOM SKIN LOWER SURFACE AT FUEL PUMP APERTURES AND ADJACENT HOLES BETWEEN RIB 1 AND RIB 2 NOTE: PLANNING: - THIS TASK IS AN ALTERNATIVE TO TASK 572054-03-2. - FOR AIRCRAFT POST 160080 REFER TO INTRODUCTION SECTION ALS PART2 (ALI) FOR FIRST TASK ACCOMPLISHMENT AFTER SB 57-1193 EMBODIMENT. | AF | DET | 12 YE OR 28400 FC OR 56800 FH | 12 YE OR 2700 FC OR 5400 FH | 24 YE OR 28400 FC OR 56800 FH | 12 YE OR 2700 FC OR 5400 FH | ALI MRB CPCP |  | NO | 572000-200-002 | 1 1 | 0.10 0.10 |  | 1.17 | A320 RETRO WING POST-SPR-CURVE
| 3-57 | 572054-02-1 | MRB 572054-02-1 |  |  | 500 600 | OUTER WING BOTTOM SKIN PUMP APERTURES DETAILED INSPECTION OF OUTER WING, BOTTOM SKIN, LOWER SURFACE AT HOLES ADJACENT TO FUEL PUMP APERTURES BETWEEN RIB 1 AND RIB 2 | AF | DET |  |  | 6 YE | 6 YE | MRB CPCP |  | NO | 572000-220-805 | 1 1 | 0.13 0.13 |  |  | ALL
R | 3-57 | 572054-03-1 | ALI 572054-03-1 |  | FUEL PUMP; | 500 600 | OUTER WING BOTTOM SKIN LOWER SURFACE SPECIAL DETAILED INSPECTION (HFEC AND US) OF OUTER WING, BOTTOM SKIN LOWER SURFACE AT FUEL PUMP APERTURES AND ADJACENT HOLES BETWEEN RIB 1 AND RIB 2. NOTE: PLANNING: - THIS TASK IS AN ALTERNATIVE TO TASK 572054-01-12. - FOR AIRCRAFT POST 160080 REFER TO INTRODUCTION SECTION ALS PART2 (ALI) FOR FIRST TASK ACCOMPLISHMENT AFTER SB 57-1193 EMBODIMENT. | NDT | SDI |  |  | 30100 FC OR 60200 FH | 6000 FC OR 12000 FH | ALI |  |  | 572000-280-803 | 1 1 | 0.25 0.25 |  | 1.17 | A319-PAX RETRO WING OR A320 RETRO WING PRE-SPR-CURVE
N | 3-57 | 572054-03-2 | ALI 572054-03-2 |  | FUEL PUMP; | 500 600 | OUTER WING BOTTOM SKIN LOWER SURFACE SPECIAL DETAILED INSPECTION (HFEC AND US) OF OUTER WING, BOTTOM SKIN LOWER SURFACE AT FUEL PUMP APERTURES AND ADJACENT HOLES BETWEEN RIB 1 AND RIB 2. NOTE: PLANNING: - THIS TASK IS AN ALTERNATIVE TO TASK 572054-01-13. - FOR AIRCRAFT POST 160080 REFER TO INTRODUCTION SECTION ALS PART2 (ALI) FOR FIRST TASK ACCOMPLISHMENT AFTER SB 57-1193 EMBODIMENT. | NDT | SDI |  |  | 28400 FC OR 56800 FH | 5600 FC OR 11200 FH | ALI |  |  | 572000-280-803 | 1 1 | 0.25 0.25 |  | 1.17 | A320 RETRO WING POST-SPR-CURVE
| 3-57 | 572062-01-1 | MRB 572062-01-1 | 574AB 574BB 674AB 674BB |  | 571 574 671 674 | OUTER WING FIXED TRAILING EDGE DETAILED INSPECTION OF OUTER WING, FIXED TRAILING EDGE, REAR SPAR AFT FACE, BETWEEN GEAR SUPPORT RIB 5 AND RIB 8 | AF | DET |  |  | 12 YE | 6 YE | MRB CPCP |  | 1+2 | 572000-220-003 | 1 1 1 1 | 0.10 0.10 0.10 0.10 | 0.04 0.04 |  | ALL
R | 3-57 | 572063-01-1 | MRB 572063-01-1 |  | FUEL PUMP FAIRINGS; WIRING HARNESS DISPLACED; | 500 600 | OUTER WING BOTTOM SKIN LWR SURFACE DETAILED INSPECTION OF OUTER WING, BOTTOM SKIN, LOWER SURFACE, AREA COVERED BY FUEL PUMP WIRING HARNESS FAIRINGS. | AF | DET | 6 YE | 6 YE | 24 YE | 6 YE | MRB CPCP |  |  | 572000-200-031 | 1 1 | 0.10 0.10 |  | 1.22 | ALL
| 3-57 | 572064-01-1 | ALI 572064-01-1 |  |  | 500 600 | OUTER WING BOTTOM SKIN LWR SURFACE DETAILED INSPECTION OF OUTER WING, BOTTOM SKIN LOWER SURFACE AT ATTACHMENT TO RIB 2 BETWEEN STRINGERS 8 AND 11. | AF | DET |  |  | 31200 FC OR 62400 FH | 4900 FC OR 9800 FH | ALI |  |  | 572000-220-810 | 1 1 | 0.42 0.42 |  |  | A320 CLASSIC WING PRE-SPR-CURVE PRE 39729
| 3-57 | 572064-01-2 | ALI 572064-01-2 |  |  | 500 600 | OUTER WING BOTTOM SKIN LWR SURFACE DETAILED INSPECTION OF OUTER WING, BOTTOM SKIN LOWER SURFACE AT ATTACHMENT TO RIB 2 BETWEEN STRINGERS 8 AND 11. | AF | DET |  |  | 36200 FC OR 72400 FH | 4900 FC OR 9800 FH | ALI |  |  | 572000-220-810 | 1 1 | 0.42 0.42 |  |  | A319-PAX CLASSIC WING PRE 39729
| 3-57 | 572064-01-3 | ALI 572064-01-3 |  |  | 500 600 | OUTER WING BOTTOM SKIN LWR SURFACE DETAILED INSPECTION OF OUTER WING, BOTTOM SKIN LOWER SURFACE AT ATTACHMENT TO RIB 2 BETWEEN STRINGERS 8 AND 11. | AF | DET |  |  | 42800 FC OR 69600 FH | 4900 FC OR 7900 FH | ALI |  |  | 572000-220-810 | 1 1 | 0.42 0.42 |  |  | A318-PAX PRE 39729
| 3-57 | 572064-01-4 | ALI 572064-01-4 |  |  | 500 600 | OUTER WING BOTTOM SKIN LWR SURFACE DETAILED INSPECTION OF OUTER WING, BOTTOM SKIN LOWER SURFACE AT ATTACHMENT TO RIB 2 BETWEEN STRINGERS 8 AND 11. | AF | DET |  |  | 29400 FC OR 58800 FH | 4900 FC OR 9800 FH | ALI |  |  | 572000-220-810 | 1 1 | 0.42 0.42 |  |  | A320 CLASSIC WING POST-SPR-CURVE PRE 39729
| 3-57 | 572064-01-5 | ALI 572064-01-5 |  |  | 500 600 | OUTER WING BOTTOM SKIN LWR SURFACE DETAILED INSPECTION OF OUTER WING, BOTTOM SKIN LOWER SURFACE AT ATTACHMENT TO RIB 2 BETWEEN STRINGERS 8 AND 11. NOTE: PLANNING: - FOR AIRCRAFT POST 160080 REFER TO INTRODUCTION SECTION ALS PART2 (ALI) FOR FIRST TASK ACCOMPLISHMENT AFTER SB 57-1193 EMBODIMENT. | AF | DET |  |  | 20200 FC OR 40500 FH | 5000 FC OR 10000 FH | ALI |  |  | 572000-220-810 | 1 1 | 0.42 0.42 |  |  | A319-PAX RETRO WING PRE 39729 OR A320 RETRO WING PRE-SPR-CURVE PRE 39729
| 3-57 | 572064-01-6 | ALI 572064-01-6 |  |  | 500 600 | OUTER WING BOTTOM SKIN LWR SURFACE DETAILED INSPECTION OF OUTER WING, BOTTOM SKIN LOWER SURFACE AT ATTACHMENT TO RIB 2 BETWEEN STRINGERS 8 AND 11. NOTE: PLANNING: - FOR AIRCRAFT POST 160080 REFER TO INTRODUCTION SECTION ALS PART2 (ALI) FOR FIRST TASK ACCOMPLISHMENT AFTER SB 57-1193 EMBODIMENT. | AF | DET |  |  | 12300 FC OR 53100 FH | 3000 FC OR 13100 FH | ALI |  |  | 572000-220-810 | 1 1 | 0.42 0.42 |  |  | A319-VIP RETRO WING PRE 39729
| 3-57 | 572064-01-7 | ALI 572064-01-7 |  |  | 500 600 | OUTER WING BOTTOM SKIN LWR SURFACE DETAILED INSPECTION OF OUTER WING, BOTTOM SKIN LOWER SURFACE AT ATTACHMENT TO RIB 2 BETWEEN STRINGERS 8 AND 11. NOTE: PLANNING: - FOR AIRCRAFT POST 160080 REFER TO INTRODUCTION SECTION ALS PART2 (ALI) FOR FIRST TASK ACCOMPLISHMENT AFTER SB 57-1193 EMBODIMENT. | AF | DET |  |  | 19100 FC OR 38200 FH | 5000 FC OR 10000 FH | ALI |  |  | 572000-220-810 | 1 1 | 0.42 0.42 |  |  | A320 RETRO WING POST-SPR-CURVE PRE 39729
R | 3-57 | 572065-01-1 | MRB 572065-01-1 |  |  | 571 671 | OUTER WING TOP SKIN LOWER SURFACE DETAILED INSPECTION OF OUTER WING, TOP SKIN, LOWER SURFACE, OVERHANG FROM RIB 1 TO GEAR SUPPORT RIB 5 | AF | DET |  |  | 6 YE | 6 YE | MRB CPCP |  | 1+2 | 572100-220-809 | 1 1 | 0.50 0.50 |  |  | ALL
R | 3-57 | 572066-01-1 | MRB 572066-01-1 | 574AB 574BB 674AB 674BB |  | 571 574 671 674 | OUTER WING TOP SKIN LOWER SURFACE DETAILED INSPECTION OF OUTER WING, TOP SKIN, LOWER SURFACE, OVERHANG FROM GEAR SUPPORT RIB 5 TO RIB 8 | AF | DET |  |  | 6 YE | 6 YE | MRB CPCP |  | 1+2 | 572100-220-810 | 1 1 1 1 | 0.15 0.15 0.15 0.15 | 0.04 0.04 |  | ALL
| 3-57 | 572101-01-1 | ALI 572101-01-1 MRB 572101-01-1 | 522AB 522CB 522EB 522FB 522HB 522JB 522KB 522LB 522NB 522QB 622AB 622CB 622EB 622FB 622HB 622JB 622KB 622LB 622NB 622QB |  | 522 622 | OUTER WING FRT SPAR FWD FACE RIB 8-22 DETAILED INSPECTION OF OUTER WING, FRONT SPAR FORWARD FACE, BETWEEN RIB 8 AND RIB 22, INCLUDING ALL CUTOUTS | AF | DET | 12 YE OR 43000 FC OR 86000 FH | 12 YE OR 15000 FC OR 30000 FH | 24 YE OR 43000 FC OR 86000 FH | 12 YE OR 15000 FC OR 30000 FH | ALI MRB CPCP |  |  | 572100-200-006 | 1 1 | 0.75 0.75 | 0.68 0.68 |  | A319-PAX CLASSIC WING OR A320 CLASSIC WING
R | 3-57 | 572101-01-2 | MRB 572101-01-1 | 522AB 522CB 522EB 522FB 522HB 522JB 522KB 522LB 522NB 522QB 622AB 622CB 622EB 622FB 622HB 622JB 622KB 622LB 622NB 622QB |  | 522 622 | OUTER WING FRT SPAR FWD FACE RIB 8-22 DETAILED INSPECTION OF OUTER WING, FRONT SPAR FORWARD FACE, BETWEEN RIB 8 AND RIB 22, INCLUDING ALL CUTOUTS | AF | DET | 12 YE | 12 YE | 24 YE | 12 YE | MRB CPCP |  |  | 572100-200-006 | 1 1 | 0.75 0.75 | 0.68 0.68 |  | A318-VIP OR A319-VIP CLASSIC WING OR A320-VIP OR A321
| 3-57 | 572101-01-7 | ALI 572101-01-7 MRB 572101-01-1 | 522AB 522CB 522EB 522FB 522HB 522JB 522KB 522LB 522NB 522QB 622AB 622CB 622EB 622FB 622HB 622JB 622KB 622LB 622NB 622QB |  | 522 622 | MAIN STRUCTURE DETAILED INSPECTION OF OUTER WING, FRONT SPAR FORWARD FACE, BETWEEN RIB 8 AND RIB 22, INCLUDING ALL CUTOUTS | AF | DET | 12 YE OR 33300 FC OR 55100 FH | 12 YE OR 11600 FC OR 19100 FH | 24 YE OR 33300 FC OR 55100 FH | 12 YE OR 11600 FC OR 19100 FH | ALI MRB CPCP |  |  | 572100-200-006 | 1 1 | 0.75 0.75 | 0.68 0.68 |  | A318-PAX
| 3-57 | 572101-01-8 | ALI 572101-01-8 MRB 572101-01-1 | 522AB 522CB 522EB 522FB 522HB 522JB 522KB 522LB 522NB 522QB 622AB 622CB 622EB 622FB 622HB 622JB 622KB 622LB 622NB 622QB |  | 522 622 | MAIN STRUCTURE DETAILED INSPECTION OF OUTER WING, FRONT SPAR FORWARD FACE, BETWEEN RIB 8 AND RIB 22, INCLUDING ALL CUTOUTS | AF | DET | 12 YE OR 30500 FC OR 61000 FH | 12 YE OR 4700 FC OR 9400 FH | 24 YE OR 30500 FC OR 61000 FH | 12 YE OR 4700 FC OR 9400 FH | ALI MRB CPCP |  |  | 572100-200-006 | 1 1 | 0.75 0.75 | 0.68 0.68 |  | A319-PAX-CEO MODIFIED WING OR A320-CEO MODIFIED WING
| 3-57 | 572101-01-9 | ALI 572101-01-9 MRB 572101-01-1 | 522AB 522CB 522EB 522FB 522HB 522JB 522KB 522LB 522NB 522QB 622AB 622CB 622EB 622FB 622HB 622JB 622KB 622LB 622NB 622QB |  | 522 622 | MAIN STRUCTURE DETAILED INSPECTION OF OUTER WING, FRONT SPAR FORWARD FACE, BETWEEN RIB 8 AND RIB 22, INCLUDING ALL CUTOUTS NOTE: PLANNING: - FOR AIRCRAFT POST 160080 REFER TO INTRODUCTION SECTION ALS PART2 (ALI) FOR FIRST TASK ACCOMPLISHMENT AFTER SB 57-1193 EMBODIMENT. | AF | DET | 12 YE OR 16800 FC OR 72200 FH | 12 YE OR 3200 FC OR 13700 FH | 24 YE OR 16800 FC OR 72200 FH | 12 YE OR 3200 FC OR 13700 FH | ALI MRB CPCP |  |  | 572100-200-006 | 1 1 | 0.75 0.75 | 0.68 0.68 |  | A319-VIP-CEO MODIFIED WING OR A319-VIP RETRO WING
R | 3-57 | 572101-01-10 | ALI 572101-01-10 MRB 572101-01-1 | 522AB 522CB 522EB 522FB 522HB 522JB 522KB 522LB 522NB 522QB 622AB 622CB 622EB 622FB 622HB 622JB 622KB 622LB 622NB 622QB |  | 522 622 | OUTER WING FRT SPAR FWD FACE RIB 8-22 DETAILED INSPECTION OF OUTER WING, FRONT SPAR FORWARD FACE, BETWEEN RIB 8 AND RIB 22, INCLUDING ALL CUTOUTS | AF | DET | 12 YE OR 37500 FC OR 75100 FH | 12 YE OR 6900 FC OR 13800 FH | 24 YE OR 37500 FC OR 75100 FH | 12 YE OR 6900 FC OR 13800 FH | ALI MRB CPCP |  |  | 572100-200-006 | 1 1 | 0.75 0.75 | 0.68 0.68 |  | A320-PAX-NEO
| 3-57 | 572101-01-11 | ALI 572101-01-11 MRB 572101-01-1 | 522AB 522CB 522EB 522FB 522HB 522JB 522KB 522LB 522NB 522QB 622AB 622CB 622EB 622FB 622HB 622JB 622KB 622LB 622NB 622QB |  | 522 622 | OUTER WING FRT SPAR FWD FACE RIB 8-22 DETAILED INSPECTION OF OUTER WING, FRONT SPAR FORWARD FACE, BETWEEN RIB 8 AND RIB 22, INCLUDING ALL CUTOUTS NOTE: PLANNING: - FOR AIRCRAFT POST 160080 REFER TO INTRODUCTION SECTION ALS PART2 (ALI) FOR FIRST TASK ACCOMPLISHMENT AFTER SB 57-1193 EMBODIMENT. | AF | DET | 12 YE OR 47700 FC OR 95400 FH | 12 YE OR 15000 FC OR 30000 FH | 24 YE OR 47700 FC OR 95400 FH | 12 YE OR 15000 FC OR 30000 FH | ALI MRB CPCP |  |  | 572100-200-006 | 1 1 | 0.75 0.75 | 0.68 0.68 |  | A319-PAX RETRO WING OR A320 RETRO WING
N | 3-57 | 572101-01-12 | ALI 572101-01-12 MRB 572101-01-1 | 522AB 522CB 522EB 522FB 522HB 522JB 522KB 522LB 522NB 522QB 622AB 622CB 622EB 622FB 622HB 622JB 622KB 622LB 622NB 622QB |  | 522 622 | OUTER WING FRT SPAR FWD FACE RIB 8-22 DETAILED INSPECTION OF OUTER WING, FRONT SPAR FORWARD FACE, BETWEEN RIB 8 AND RIB 22, INCLUDING ALL CUTOUTS. | AF | DET | 12 YE OR 45100 FC OR 90200 FH | 12 YE OR 7400 FC OR 14800 FH | 24 YE OR 45100 FC OR 90200 FH | 12 YE OR 7400 FC OR 14800 FH | ALI MRB CPCP |  |  | 572100-200-006 | 1 1 | 0.75 0.75 | 0.68 0.68 |  | A319-PAX-NEO
| 3-57 | 572106-01-1 | MRB 572106-01-1 | 522QB 522SB 522UB 622QB 622SB 622UB |  | 522 622 | OUTER WING FRT SPAR FWD FACE RIB 22-27 DETAILED INSPECTION OF OUTER WING, FRONT SPAR, FORWARD FACE BETWEEN RIB 22 AND RIB 27, INCLUDING ALL CUTOUTS. | AF | DET | 12 YE | 12 YE | 24 YE | 12 YE | MRB CPCP |  |  | 572100-200-007 | 1 1 | 0.30 0.30 | 0.31 0.31 |  | ALL
| 3-57 | 572108-01-2 | ALI 572108-01-2 | 540CB 540DB 540EB 540FB 540GB 540HB 540JB 540KB 540LB 540MB 540NB 540PB 540QB 540RB 640CB 640DB 640EB 640FB 640GB 640HB 640JB 640KB 640LB 640MB 640NB 640PB 640QB 640RB |  | 540 640 | OUTER WING FRT SPAR AFT FACE RIB 8-22 DETAILED INSPECTION OF OUTER WING, FRONT SPAR AFT FACE BETWEEN RIB 8 AND RIB 22 INCLUDING REINFORCING STRAP | AF | DET |  |  | 35700 FC OR 71500 FH | 15000 FC OR 30000 FH | ALI |  |  | 572100-200-008 | 1 1 | 0.50 0.50 | 1.06 0.91 |  | A319-PAX CLASSIC WING OR A320 CLASSIC WING
| 3-57 | 572108-01-6 | ALI 572108-01-6 | 540CB 540DB 540EB 540FB 540GB 540HB 540JB 540KB 540LB 540MB 540NB 540PB 540QB 540RB 640CB 640DB 640EB 640FB 640GB 640HB 640JB 640KB 640LB 640MB 640NB 640PB 640QB 640RB |  | 540 640 | OUTER WING FRT SPAR AFT FACE RIB 8-22 DETAILED INSPECTION OF OUTER WING, FRONT SPAR AFT FACE BETWEEN RIB 8 AND RIB 22 INCLUDING REINFORCING STRAP | AF | DET |  |  | 29500 FC OR 48700 FH | 8000 FC OR 13100 FH | ALI |  |  | 572100-200-008 | 1 1 | 0.50 0.50 | 1.06 0.91 |  | A318-PAX
| 3-57 | 572108-01-7 | ALI 572108-01-7 | 540CB 540DB 540EB 540FB 540GB 540HB 540JB 540KB 540LB 540MB 540NB 540PB 540QB 540RB 640CB 640DB 640EB 640FB 640GB 640HB 640JB 640KB 640LB 640MB 640NB 640PB 640QB 640RB |  | 540 640 | OUTER WING FRT SPAR AFT FACE RIB 8-22 DETAILED INSPECTION OF OUTER WING, FRONT SPAR AFT FACE BETWEEN RIB 8 AND RIB 22 INCLUDING REINFORCING STRAP | AF | DET |  |  | 17200 FC OR 73800 FH | 5000 FC OR 21500 FH | ALI |  |  | 572100-200-008 | 1 1 | 0.50 0.50 | 1.06 0.91 |  | A319-VIP CLASSIC WING
| 3-57 | 572108-01-8 | ALI 572108-01-8 | 540CB 540DB 540EB 540FB 540GB 540HB 540JB 540KB 540LB 540MB 540NB 540PB 540QB 540RB 640CB 640DB 640EB 640FB 640GB 640HB 640JB 640KB 640LB 640MB 640NB 640PB 640QB 640RB |  | 540 640 | OUTER WING FRT SPAR AFT FACE RIB 8-22 DETAILED INSPECTION OF OUTER WING, FRONT SPAR AFT FACE BETWEEN RIB 8 AND RIB 22 INCLUDING REINFORCING STRAP | AF | DET |  |  | 30300 FC OR 60600 FH | 8300 FC OR 16600 FH | ALI |  |  | 572100-200-008 | 1 1 | 0.50 0.50 | 1.06 0.91 |  | A319-PAX-CEO MODIFIED SPAR OR A320-CEO MODIFIED SPAR
| 3-57 | 572108-01-9 | ALI 572108-01-9 | 540CB 540DB 540EB 540FB 540GB 540HB 540JB 540KB 540LB 540MB 540NB 540PB 540QB 540RB 640CB 640DB 640EB 640FB 640GB 640HB 640JB 640KB 640LB 640MB 640NB 640PB 640QB 640RB |  | 540 640 | OUTER WING FRT SPAR AFT FACE RIB 8-22 DETAILED INSPECTION OF OUTER WING, FRONT SPAR AFT FACE BETWEEN RIB 8 AND RIB 22 INCLUDING REINFORCING STRAP | AF | DET |  |  | 24200 FC OR 48400 FH | 8300 FC OR 16600 FH | ALI |  |  | 572100-200-008 | 1 1 | 0.50 0.50 | 1.06 0.91 |  | A320-CEO STANDARD SPAR
| 3-57 | 572108-01-10 | ALI 572108-01-10 | 540CB 540DB 540EB 540FB 540GB 540HB 540JB 540KB 540LB 540MB 540NB 540PB 540QB 540RB 640CB 640DB 640EB 640FB 640GB 640HB 640JB 640KB 640LB 640MB 640NB 640PB 640QB 640RB |  | 540 640 | OUTER WING FRT SPAR AFT FACE RIB 8-22 DETAILED INSPECTION OF OUTER WING, FRONT SPAR AFT FACE BETWEEN RIB 8 AND RIB 22 INCLUDING REINFORCING STRAP | AF | DET |  |  | 38100 FC OR 76200 FH | 3500 FC OR 7000 FH | ALI |  |  | 572100-200-008 | 1 1 | 0.50 0.50 | 1.06 0.91 |  | A321-CEO MODIFIED SPAR
| 3-57 | 572108-01-11 | ALI 572108-01-11 | 540CB 540DB 540EB 540FB 540GB 540HB 540JB 540KB 540LB 540MB 540NB 540PB 540QB 540RB 640CB 640DB 640EB 640FB 640GB 640HB 640JB 640KB 640LB 640MB 640NB 640PB 640QB 640RB |  | 540 640 | OUTER WING FRT SPAR AFT FACE RIB 8-22 DETAILED INSPECTION OF OUTER WING, FRONT SPAR AFT FACE BETWEEN RIB 8 AND RIB 22 INCLUDING REINFORCING STRAP | AF | DET |  |  | 15400 FC OR 30800 FH | 3500 FC OR 7000 FH | ALI |  |  | 572100-200-008 | 1 1 | 0.50 0.50 | 1.06 0.91 |  | A321-CEO STANDARD SPAR
| 3-57 | 572108-01-12 | ALI 572108-01-12 | 540CB 540DB 540EB 540FB 540GB 540HB 540JB 540KB 540LB 540MB 540NB 540PB 540QB 540RB 640CB 640DB 640EB 640FB 640GB 640HB 640JB 640KB 640LB 640MB 640NB 640PB 640QB 640RB |  | 540 640 | OUTER WING FRT SPAR AFT FACE RIB 8-22 DETAILED INSPECTION OF OUTER WING, FRONT SPAR AFT FACE BETWEEN RIB 8 AND RIB 22 INCLUDING REINFORCING STRAP NOTE: PLANNING: - FOR AIRCRAFT POST 160080 REFER TO INTRODUCTION SECTION ALS PART2 (ALI) FOR FIRST TASK ACCOMPLISHMENT AFTER SB 57-1193 EMBODIMENT. | AF | DET |  |  | 11200 FC OR 48100 FH | 4300 FC OR 18700 FH | ALI |  |  | 572100-200-008 | 1 1 | 0.50 0.50 | 1.06 0.91 |  | A319-VIP-CEO MODIFIED WING OR A319-VIP RETRO WING
| 3-57 | 572108-01-13 | ALI 572108-01-13 | 540CB 540DB 540EB 540FB 540GB 540HB 540JB 540KB 540LB 540MB 540NB 540PB 540QB 540RB 640CB 640DB 640EB 640FB 640GB 640HB 640JB 640KB 640LB 640MB 640NB 640PB 640QB 640RB |  | 540 640 | OUTER WING FRT SPAR AFT FACE RIB 8-22 DETAILED INSPECTION OF OUTER WING, FRONT SPAR AFT FACE BETWEEN RIB 8 AND RIB 22 INCLUDING REINFORCING STRAP | AF | DET |  |  | 37600 FC OR 75200 FH | 3500 FC OR 7000 FH | ALI |  |  | 572100-200-008 | 1 1 | 0.50 0.50 | 1.06 0.91 |  | A321 REINFORCED SPAR
| 3-57 | 572108-01-14 | ALI 572108-01-14 | 540CB 540DB 540EB 540FB 540GB 540HB 540JB 540KB 540LB 540MB 540NB 540PB 540QB 540RB 640CB 640DB 640EB 640FB 640GB 640HB 640JB 640KB 640LB 640MB 640NB 640PB 640QB 640RB |  | 540 640 | OUTER WING FRT SPAR AFT FACE RIB 8-22 DETAILED INSPECTION OF OUTER WING, FRONT SPAR AFT FACE BETWEEN RIB 8 AND RIB 22 INCLUDING REINFORCING STRAP | AF | DET |  |  | 26900 FC OR 53800 FH | 8300 FC OR 16600 FH | ALI |  |  | 572100-200-008 | 1 1 | 0.50 0.50 | 1.06 0.91 |  | A319-PAX-CEO REINFORCED SPAR OR A320-CEO REINFORCED SPAR
R | 3-57 | 572108-01-15 | ALI 572108-01-15 | 540CB 540DB 540EB 540FB 540GB 540HB 540JB 540KB 540LB 540MB 540NB 540PB 540QB 540RB 640CB 640DB 640EB 640FB 640GB 640HB 640JB 640KB 640LB 640MB 640NB 640PB 640QB 640RB |  | 540 640 | OUTER WING FRT SPAR AFT FACE RIB 8-22 DETAILED INSPECTION OF OUTER WING, FRONT SPAR AFT FACE BETWEEN RIB 8 AND RIB 22 INCLUDING REINFORCING STRAP | AF | DET |  |  | 33000 FC OR 66100 FH | 6100 FC OR 12300 FH | ALI |  |  | 572100-200-008 | 1 1 | 0.50 0.50 | 1.06 0.91 |  | A320-PAX-NEO
| 3-57 | 572108-01-16 | ALI 572108-01-16 | 540CB 540DB 540EB 540FB 540GB 540HB 540JB 540KB 540LB 540MB 540NB 540PB 540QB 540RB 640CB 640DB 640EB 640FB 640GB 640HB 640JB 640KB 640LB 640MB 640NB 640PB 640QB 640RB |  | 540 640 | OUTER WING FRT SPAR AFT FACE RIB 8-22 DETAILED INSPECTION OF OUTER WING, FRONT SPAR AFT FACE BETWEEN RIB 8 AND RIB 22 INCLUDING REINFORCING STRAP NOTE: PLANNING: - FOR AIRCRAFT POST 160080 REFER TO INTRODUCTION SECTION ALS PART2 (ALI) FOR FIRST TASK ACCOMPLISHMENT AFTER SB 57-1193 EMBODIMENT. | AF | DET |  |  | 36500 FC OR 73000 FH | 8100 FC OR 16200 FH | ALI |  |  | 572100-200-008 | 1 1 | 0.50 0.50 | 1.06 0.91 |  | A319-PAX RETRO WING OR A320 RETRO WING
| 3-57 | 572108-01-17 | ALI 572108-01-17 | 540CB 540DB 540EB 540FB 540GB 540HB 540JB 540KB 540LB 540MB 540NB 540PB 540QB 540RB 640CB 640DB 640EB 640FB 640GB 640HB 640JB 640KB 640LB 640MB 640NB 640PB 640QB 640RB |  | 540 640 | OUTER WING FRT SPAR AFT FACE RIB 8-22 DETAILED INSPECTION OF OUTER WING, FRONT SPAR AFT FACE BETWEEN RIB 8 AND RIB 22 INCLUDING REINFORCING STRAP | AF | DET |  |  | 33700 FC OR 67400 FH | 5900 FC OR 11800 FH | ALI |  |  | 572100-200-008 | 1 1 | 0.50 0.50 | 1.06 0.91 |  | A321-NEO
N | 3-57 | 572108-01-18 | ALI 572108-01-18 | 540CB 540DB 540EB 540FB 540GB 540HB 540JB 540KB 540LB 540MB 540NB 540PB 540QB 540RB 640CB 640DB 640EB 640FB 640GB 640HB 640JB 640KB 640LB 640MB 640NB 640PB 640QB 640RB |  | 540 640 | OUTER WING FRT SPAR AFT FACE RIB 8-22 DETAILED INSPECTION OF OUTER WING, FRONT SPAR AFT FACE BETWEEN RIB 8 AND RIB 22 INCLUDING REINFORCING STRAP. | AF | DET |  |  | 37500 FC OR 75100 FH | 6600 FC OR 13200 FH | ALI |  |  | 572100-200-008 | 1 1 | 0.50 0.50 | 1.06 0.91 |  | A319-PAX-NEO
| 3-57 | 572109-01-5 | ALI 572109-01-5 | 550AB 550BB 550CB 550DB 560AB 650AB 650BB 650CB 650DB 660AB |  | 550 560 650 660 | MAIN STRUCTURE DETAILED INSPECTION OF OUTER WING, FRONT SPAR AFT FACE, BETWEEN RIB 22 AND RIB 27 | AF | DET |  |  | 33900 FC OR 67800 FH | 3100 FC OR 6200 FH | ALI |  |  | 572100-200-009 | 1 1 1 1 | 0.20 0.20 0.20 0.20 | 0.27 0.05 0.23 0.05 |  | A320-CEO MODIFIED WING
| 3-57 | 572109-01-6 | ALI 572109-01-6 | 550AB 550BB 550CB 550DB 560AB 650AB 650BB 650CB 650DB 660AB |  | 550 560 650 660 | OUTER WING FRT SPAR AFT FACE RIB 22-27 DETAILED INSPECTION OF OUTER WING, FRONT SPAR AFT FACE, BETWEEN RIB 22 AND RIB 27 | AF | DET |  |  | 30800 FC OR 61600 FH | 2900 FC OR 5800 FH | ALI |  |  | 572100-200-009 | 1 1 1 1 | 0.20 0.20 0.20 0.20 | 0.27 0.05 0.23 0.05 |  | A319-PAX-CEO MODIFIED WING
| 3-57 | 572109-01-7 | ALI 572109-01-7 | 550AB 550BB 550CB 550DB 560AB 650AB 650BB 650CB 650DB 660AB |  | 550 560 650 660 | OUTER WING FRT SPAR AFT FACE RIB 22-27 DETAILED INSPECTION OF OUTER WING, FRONT SPAR AFT FACE, BETWEEN RIB 22 AND RIB 27 | AF | DET |  |  | 29800 FC OR 59600 FH | 4200 FC OR 8400 FH | ALI |  |  | 572100-200-009 | 1 1 1 1 | 0.20 0.20 0.20 0.20 | 0.27 0.05 0.23 0.05 |  | A321-CEO STANDARD SPAR
| 3-57 | 572109-01-8 | ALI 572109-01-8 | 550AB 550BB 550CB 550DB 560AB 650AB 650BB 650CB 650DB 660AB |  | 550 560 650 660 | OUTER WING FRT SPAR AFT FACE RIB 22-27 DETAILED INSPECTION OF OUTER WING, FRONT SPAR AFT FACE, BETWEEN RIB 22 AND RIB 27 | AF | DET |  |  | 37200 FC OR 74400 FH | 4200 FC OR 8400 FH | ALI |  |  | 572100-200-009 | 1 1 1 1 | 0.20 0.20 0.20 0.20 | 0.27 0.05 0.23 0.05 |  | A321-CEO MODIFIED SPAR
| 3-57 | 572109-01-9 | ALI 572109-01-9 | 550AB 550BB 550CB 550DB 560AB 650AB 650BB 650CB 650DB 660AB |  | 550 560 650 660 | OUTER WING FRT SPAR AFT FACE RIB 22-27 DETAILED INSPECTION OF OUTER WING, FRONT SPAR AFT FACE, BETWEEN RIB 22 AND RIB 27 | AF | DET |  |  | 36000 FC OR 72100 FH | 4200 FC OR 8400 FH | ALI |  |  | 572100-200-009 | 1 1 1 1 | 0.20 0.20 0.20 0.20 | 0.27 0.05 0.23 0.05 |  | A321 REINFORCED SPAR
R | 3-57 | 572109-01-10 | ALI 572109-01-10 | 550AB 550BB 550CB 550DB 560AB 650AB 650BB 650CB 650DB 660AB |  | 550 560 650 660 | OUTER WING FRT SPAR AFT FACE RIB 22-27 DETAILED INSPECTION OF OUTER WING, FRONT SPAR AFT FACE, BETWEEN RIB 22 AND RIB 27 | AF | DET |  |  | 35700 FC OR 71400 FH | 11700 FC OR 23400 FH | ALI |  |  | 572100-200-009 | 1 1 1 1 | 0.20 0.20 0.20 0.20 | 0.27 0.05 0.23 0.05 |  | A320-PAX-NEO
| 3-57 | 572109-01-11 | ALI 572109-01-11 | 550AB 550BB 550CB 550DB 560AB 650AB 650BB 650CB 650DB 660AB |  | 550 560 650 660 | OUTER WING FRT SPAR AFT FACE RIB 22-27 DETAILED INSPECTION OF OUTER WING, FRONT SPAR AFT FACE, BETWEEN RIB 22 AND RIB 27 NOTE: PLANNING: - FOR AIRCRAFT POST 160080 REFER TO INTRODUCTION SECTION ALS PART2 (ALI) FOR FIRST TASK ACCOMPLISHMENT AFTER SB 57-1193 EMBODIMENT. | AF | DET |  |  | 32000 FC OR 64000 FH | 3800 FC OR 7600 FH | ALI |  |  | 572100-200-009 | 1 1 1 1 | 0.20 0.20 0.20 0.20 | 0.27 0.05 0.23 0.05 |  | A319-PAX RETRO WING OR A320 RETRO WING
| 3-57 | 572109-01-12 | ALI 572109-01-12 | 550AB 550BB 550CB 550DB 560AB 650AB 650BB 650CB 650DB 660AB |  | 550 560 650 660 | OUTER WING FRT SPAR AFT FACE RIB 22-27 DETAILED INSPECTION OF OUTER WING, FRONT SPAR AFT FACE, BETWEEN RIB 22 AND RIB 27 | AF | DET |  |  | 32500 FC OR 65000 FH | 6100 FC OR 12300 FH | ALI |  |  | 572100-200-009 | 1 1 1 1 | 0.20 0.20 0.20 0.20 | 0.27 0.05 0.23 0.05 |  | A321-NEO
N | 3-57 | 572109-01-13 | ALI 572109-01-13 | 550AB 550BB 550CB 550DB 560AB 650AB 650BB 650CB 650DB 660AB |  | 550 560 650 660 | OUTER WING FRT SPAR AFT FACE RIB 22-27 DETAILED INSPECTION OF OUTER WING, FRONT SPAR AFT FACE, BETWEEN RIB 22 AND RIB 27 | AF | DET |  |  | 38500 FC OR 77000 FH | 12800 FC OR 25600 FH | ALI |  |  | 572100-200-009 | 1 1 1 1 | 0.20 0.20 0.20 0.20 | 0.27 0.05 0.23 0.05 |  | A319-PAX-NEO
| 3-57 | 572111-01-1 | MRB 572111-01-1 | 573CB 573EB 573FB 575AB 673CB 673EB 673FB 675AB |  | 574 575 674 675 | OUTER WING REAR SPAR AFT FACE RIB 8-11 DETAILED INSPECTION OF OUTER WING, REAR SPAR AFT FACE, FROM RIB 8 TO RIB 11 | AF | DET |  |  | 12 YE | 6 YE | MRB CPCP |  | 1+2 | 572100-200-002 | 1 1 1 1 | 0.10 0.10 0.10 0.10 | 0.07 0.02 0.06 0.02 |  | A318-VIP OR A319-PAX OR A319-VIP MODIFIED WING OR A320 OR A321 MODIFIED WING
| 3-57 | 572111-01-2 | ALI 572111-01-2 MRB 572111-01-1 | 573CB 573EB 573FB 575AB 673CB 673EB 673FB 675AB |  | 574 575 674 675 | OUTER WING REAR SPAR AFT FACE RIB 8-11 DETAILED INSPECTION OF OUTER WING, REAR SPAR AFT FACE, FROM RIB 8 TO RIB 11 | AF | DET |  |  | 12 YE OR 21800 FC OR 35800 FH | 6 YE OR 11600 FC OR 19000 FH | ALI MRB CPCP |  | 1+2 | 572100-200-002 | 1 1 1 1 | 0.10 0.10 0.10 0.10 | 0.07 0.02 0.06 0.02 |  | A318-PAX
| 3-57 | 572111-01-3 | ALI 572111-01-3 MRB 572111-01-1 | 573CB 573EB 573FB 575AB 673CB 673EB 673FB 675AB |  | 574 575 674 675 | OUTER WING REAR SPAR AFT FACE RIB 8-11 DETAILED INSPECTION OF OUTER WING, REAR SPAR AFT FACE, FROM RIB 8 TO RIB 11 | AF | DET |  |  | 12 YE OR 24000 FC OR 48000 FH | 6 YE OR 14000 FC OR 28000 FH | ALI MRB CPCP |  | 1+2 | 572100-200-002 | 1 1 1 1 | 0.10 0.10 0.10 0.10 | 0.07 0.02 0.06 0.02 |  | A321 CLASSIC WING
| 3-57 | 572111-01-4 | ALI 572111-01-4 MRB 572111-01-1 | 573CB 573EB 573FB 575AB 673CB 673EB 673FB 675AB |  | 574 575 674 675 | OUTER WING REAR SPAR AFT FACE RIB 8-11 DETAILED INSPECTION OF OUTER WING, REAR SPAR AFT FACE, FROM RIB 8 TO RIB 11 | AF | DET |  |  | 12 YE OR 15900 FC OR 68300 FH | 6 YE OR 9600 FC OR 41400 FH | ALI MRB CPCP |  | 1+2 | 572100-200-002 | 1 1 1 1 | 0.10 0.10 0.10 0.10 | 0.07 0.02 0.06 0.02 |  | A319-VIP CLASSIC WING OR A319-VIP RETRO WING
| 3-57 | 572112-01-1 | ALI 572112-01-1 MRB 572112-01-1 | 575BB 575CB 575DB 575EB 575FB 575GB 575HB 575KB 575LB 575MB 675BB 675CB 675DB 675EB 675FB 675GB 675HB 675KB 675LB 675MB |  | 575 675 | OUTER WING REAR SPAR AFT FACE RIB 11-27 DETAILED INSPECTION OF OUTER WING, REAR SPAR AFT FACE, BETWEEN RIB 11 AND RIB 27, INCLUDING JOINT PLATE AT RIB 22. | AF | DET |  |  | 12 YE OR 22800 FC OR 45600 FH | 6 YE OR 15000 FC OR 30000 FH | ALI MRB CPCP |  | 1+2 | 572100-200-003 | 1 1 | 0.75 0.75 | 0.25 0.27 |  | A319-PAX CLASSIC WING OR A320 CLASSIC WING PRE-SPR-CURVE
| 3-57 | 572112-01-2 | ALI 572112-01-2 MRB 572112-01-1 | 575BB 575CB 575DB 575EB 575FB 575GB 575HB 575JB 575KB 575LB 575MB 675BB 675CB 675DB 675EB 675FB 675GB 675HB 675JB 675KB 675LB 675MB |  | 575 675 | OUTER WING REAR SPAR AFT FACE RIB 11-27 DETAILED INSPECTION OF OUTER WING, REAR SPAR AFT FACE, BETWEEN RIB 11 AND RIB 27, INCLUDING JOINT PLATE AT RIB 22. | AF | DET |  |  | 12 YE OR 22800 FC OR 40300 FH | 6 YE OR 12500 FC OR 22100 FH | ALI MRB CPCP |  | 1+2 | 572100-200-003 | 1 1 | 0.75 0.75 | 0.31 0.32 |  | A318-PAX
| 3-57 | 572112-01-3 | ALI 572112-01-3 MRB 572112-01-1 | 575BB 575CB 575DB 575EB 575FB 575GB 575HB 575JB 575KB 575LB 575MB 675BB 675CB 675DB 675EB 675FB 675GB 675HB 675JB 675KB 675LB 675MB |  | 575 675 | OUTER WING REAR SPAR AFT FACE RIB 11-27 DETAILED INSPECTION OF OUTER WING, REAR SPAR AFT FACE, BETWEEN RIB 11 AND RIB 27, INCLUDING JOINT PLATE AT RIB 22. | AF | DET |  |  | 12 YE OR 24000 FC OR 48000 FH | 6 YE OR 15100 FC OR 30200 FH | ALI MRB CPCP |  | 1+2 | 572100-200-003 | 1 1 | 0.75 0.75 | 0.31 0.32 |  | A321-200 CLASSIC WING
| 3-57 | 572112-01-4 | MRB 572112-01-1 | 575BB 575CB 575DB 575EB 575FB 575GB 575HB 575JB 575KB 575LB 575MB 675BB 675CB 675DB 675EB 675FB 675GB 675HB 675JB 675KB 675LB 675MB |  | 575 675 | OUTER WING REAR SPAR AFT FACE RIB 11-27 DETAILED INSPECTION OF OUTER WING, REAR SPAR AFT FACE, BETWEEN RIB 11 AND RIB 27, INCLUDING JOINT PLATE AT RIB 22. | AF | DET |  |  | 12 YE | 6 YE | MRB CPCP |  | 1+2 | 572100-200-003 | 1 1 | 0.75 0.75 | 0.31 0.32 |  | A318-VIP OR A319-VIP CLASSIC WING OR A319 MODIFIED WING OR A319 RETRO WING OR A320 MODIFIED WING OR A320 RETRO WING OR A321 MODIFIED WING
| 3-57 | 572112-01-6 | ALI 572112-01-6 MRB 572112-01-1 | 575BB 575CB 575DB 575EB 575FB 575GB 575HB 575KB 575LB 575MB 675BB 675CB 675DB 675EB 675FB 675GB 675HB 675KB 675LB 675MB |  | 575 675 | OUTER WING REAR SPAR AFT FACE RIB 11-27 DETAILED INSPECTION OF OUTER WING, REAR SPAR AFT FACE, BETWEEN RIB 11 AND RIB 27, INCLUDING JOINT PLATE AT RIB 22. | AF | DET |  |  | 12 YE OR 21000 FC OR 42000 FH | 6 YE OR 11900 FC OR 23800 FH | ALI MRB CPCP |  | 1+2 | 572100-200-003 | 1 1 | 0.75 0.75 | 0.25 0.27 |  | A320 CLASSIC WING POST-SPR-CURVE
| 3-57 | 572112-01-9 | ALI 572112-01-9 MRB 572112-01-1 | 575BB 575CB 575DB 575EB 575FB 575GB 575HB 575KB 575LB 575MB 675BB 675CB 675DB 675EB 675FB 675GB 675HB 675KB 675LB 675MB |  | 575 675 | OUTER WING REAR SPAR AFT FACE RIB 11-27 DETAILED INSPECTION OF OUTER WING, REAR SPAR AFT FACE, BETWEEN RIB 11 AND RIB 27, INCLUDING JOINT PLATE AT RIB 22. | AF | DET |  |  | 12 YE OR 24000 FC OR 48000 FH | 6 YE OR 12500 FC OR 25000 FH | ALI MRB CPCP |  | 1+2 | 572100-200-003 | 1 1 | 0.75 0.75 | 0.25 0.27 |  | A321-100
| 3-57 | 572114-01-3 | ALI 572114-01-3 | 540CB 540DB 540EB 640CB 640DB 640EB |  | 540 640 | OUTER WING REAR SPAR FWD FACE RIB 8-11 DETAILED INSPECTION OF OUTER WING, REAR SPAR FORWARD FACE, BETWEEN RIB 8 AND RIB 11, INCLUDING TOP AND BOTTOM FLANGES | AF | DET |  |  | 30100 FC OR 49400 FH | 9600 FC OR 15800 FH | ALI |  |  | 572100-200-010 | 1 1 | 0.30 0.30 | 0.17 0.17 |  | A318-PAX
| 3-57 | 572114-01-4 | ALI 572114-01-4 | 540CB 540DB 540EB 640CB 640DB 640EB |  | 540 640 | OUTER WING REAR SPAR FWD FACE RIB 8-11 DETAILED INSPECTION OF OUTER WING, REAR SPAR FORWARD FACE, BETWEEN RIB 8 AND RIB 11, INCLUDING TOP AND BOTTOM FLANGES | AF | DET |  |  | 30100 FC OR 60200 FH | 10100 FC OR 20200 FH | ALI |  |  | 572100-200-010 | 1 1 | 0.30 0.30 | 0.17 0.17 |  | A319-PAX CLASSIC WING OR A320 CLASSIC WING PRE-SPR-CURVE
| 3-57 | 572114-01-5 | ALI 572114-01-5 | 540CB 540DB 540EB 640CB 640DB 640EB |  | 540 640 | OUTER WING REAR SPAR FWD FACE RIB 8-11 DETAILED INSPECTION OF OUTER WING, REAR SPAR FORWARD FACE, BETWEEN RIB 8 AND RIB 11, INCLUDING TOP AND BOTTOM FLANGES | AF | DET |  |  | 38900 FC OR 77800 FH | 9200 FC OR 18400 FH | ALI |  |  | 572100-200-010 | 1 1 | 0.30 0.30 | 0.17 0.17 |  | A321 CLASSIC WING
| 3-57 | 572114-01-6 | ALI 572114-01-6 | 540CB 540DB 540EB 640CB 640DB 640EB |  | 540 640 | OUTER WING REAR SPAR FWD FACE RIB 8-11 DETAILED INSPECTION OF OUTER WING, REAR SPAR FORWARD FACE, BETWEEN RIB 8 AND RIB 11, INCLUDING TOP AND BOTTOM FLANGES | AF | DET |  |  | 30100 FC OR 60200 FH | 8500 FC OR 17000 FH | ALI |  |  | 572100-200-010 | 1 1 | 0.30 0.30 | 0.17 0.17 |  | A320 CLASSIC WING POST-SPR-CURVE
| 3-57 | 572114-01-8 | ALI 572114-01-8 | 540CB 540DB 540EB 640CB 640DB 640EB |  | 540 640 | OUTER WING REAR SPAR FWD FACE RIB 8-11 DETAILED INSPECTION OF OUTER WING, REAR SPAR FORWARD FACE, BETWEEN RIB 8 AND RIB 11, INCLUDING TOP AND BOTTOM FLANGES | AF | DET |  |  | 32500 FC OR 65000 FH | 7100 FC OR 14200 FH | ALI |  |  | 572100-200-010 | 1 1 | 0.30 0.30 | 0.17 0.17 |  | A319-PAX-CEO MODIFIED WING OR A320-CEO REINFORCED SPAR PRE-SPR-CURVE OR A320-CEO MODIFIED SPAR PRE-SPR-CURVE
| 3-57 | 572114-01-9 | ALI 572114-01-9 | 540CB 540DB 540EB 640CB 640DB 640EB |  | 540 640 | OUTER WING REAR SPAR FWD FACE RIB 8-11 DETAILED INSPECTION OF OUTER WING, REAR SPAR FORWARD FACE, BETWEEN RIB 8 AND RIB 11, INCLUDING TOP AND BOTTOM FLANGES | AF | DET |  |  | 21100 FC OR 42200 FH | 7100 FC OR 14200 FH | ALI |  |  | 572100-200-010 | 1 1 | 0.30 0.30 | 0.17 0.17 |  | A320-CEO STANDARD SPAR PRE-SPR-CURVE
| 3-57 | 572114-01-10 | ALI 572114-01-10 | 540CB 540DB 540EB 640CB 640DB 640EB |  | 540 640 | OUTER WING REAR SPAR FWD FACE RIB 8-11 DETAILED INSPECTION OF OUTER WING, REAR SPAR FORWARD FACE, BETWEEN RIB 8 AND RIB 11, INCLUDING TOP AND BOTTOM FLANGES | AF | DET |  |  | 35200 FC OR 70400 FH | 6400 FC OR 12800 FH | ALI |  |  | 572100-200-010 | 1 1 | 0.30 0.30 | 0.17 0.17 |  | A321-CEO MODIFIED WING PRE-SPR-CURVE
| 3-57 | 572114-01-11 | ALI 572114-01-11 | 540CB 540DB 540EB 640CB 640DB 640EB |  | 540 640 | OUTER WING REAR SPAR FWD FACE RIB 8-11 DETAILED INSPECTION OF OUTER WING, REAR SPAR FORWARD FACE, BETWEEN RIB 8 AND RIB 11, INCLUDING TOP AND BOTTOM FLANGES | AF | DET |  |  | 32500 FC OR 65000 FH | 6800 FC OR 13600 FH | ALI |  |  | 572100-200-010 | 1 1 | 0.30 0.30 | 0.17 0.17 |  | A320-CEO REINFORCED SPAR POST-SPR-CURVE OR A320-CEO MODIFIED SPAR POST-SPR-CURVE
| 3-57 | 572114-01-12 | ALI 572114-01-12 | 540CB 540DB 540EB 640CB 640DB 640EB |  | 540 640 | OUTER WING REAR SPAR FWD FACE RIB 8-11 DETAILED INSPECTION OF OUTER WING, REAR SPAR FORWARD FACE, BETWEEN RIB 8 AND RIB 11, INCLUDING TOP AND BOTTOM FLANGES | AF | DET |  |  | 21100 FC OR 42200 FH | 6800 FC OR 13600 FH | ALI |  |  | 572100-200-010 | 1 1 | 0.30 0.30 | 0.17 0.17 |  | A320-CEO STANDARD SPAR POST-SPR-CURVE
| 3-57 | 572114-01-13 | ALI 572114-01-13 | 540CB 540DB 540EB 640CB 640DB 640EB |  | 540 640 | OUTER WING REAR SPAR FWD FACE RIB 8-11 DETAILED INSPECTION OF OUTER WING, REAR SPAR FORWARD FACE, BETWEEN RIB 8 AND RIB 11, INCLUDING TOP AND BOTTOM FLANGES | AF | DET |  |  | 31200 FC OR 62400 FH | 3900 FC OR 7800 FH | ALI |  |  | 572100-200-010 | 1 1 | 0.30 0.30 | 0.17 0.17 |  | A321-CEO MODIFIED WING POST-SPR-CURVE
R | 3-57 | 572114-01-14 | ALI 572114-01-14 | 540CB 540DB 540EB 640CB 640DB 640EB |  | 540 640 | OUTER WING REAR SPAR FWD FACE RIB 8-11 DETAILED INSPECTION OF OUTER WING, REAR SPAR FORWARD FACE, BETWEEN RIB 8 AND RIB 11, INCLUDING TOP AND BOTTOM FLANGES | AF | DET |  |  | 33100 FC OR 66300 FH | 6000 FC OR 12000 FH | ALI |  |  | 572100-200-010 | 1 1 | 0.30 0.30 | 0.17 0.17 |  | A320-PAX-NEO
| 3-57 | 572114-01-15 | ALI 572114-01-15 | 540CB 540DB 540EB 640CB 640DB 640EB |  | 540 640 | OUTER WING REAR SPAR FWD FACE RIB 8-11 DETAILED INSPECTION OF OUTER WING, REAR SPAR FORWARD FACE, BETWEEN RIB 8 AND RIB 11, INCLUDING TOP AND BOTTOM FLANGES NOTE: PLANNING: - FOR AIRCRAFT POST 160080 REFER TO INTRODUCTION SECTION ALS PART2 (ALI) FOR FIRST TASK ACCOMPLISHMENT AFTER SB 57-1193 EMBODIMENT. | AF | DET |  |  | 38600 FC OR 77200 FH | 5200 FC OR 10400 FH | ALI |  |  | 572100-200-010 | 1 1 | 0.30 0.30 | 0.17 0.17 |  | A319-PAX RETRO WING OR A320 RETRO WING PRE-SPR-CURVE
| 3-57 | 572114-01-16 | ALI 572114-01-16 | 540CB 540DB 540EB 640CB 640DB 640EB |  | 540 640 | OUTER WING REAR SPAR FWD FACE RIB 8-11 DETAILED INSPECTION OF OUTER WING, REAR SPAR FORWARD FACE, BETWEEN RIB 8 AND RIB 11, INCLUDING TOP AND BOTTOM FLANGES NOTE: PLANNING: - FOR AIRCRAFT POST 160080 REFER TO INTRODUCTION SECTION ALS PART2 (ALI) FOR FIRST TASK ACCOMPLISHMENT AFTER SB 57-1193 EMBODIMENT. | AF | DET |  |  | 38600 FC OR 77200 FH | 5000 FC OR 10000 FH | ALI |  |  | 572100-200-010 | 1 1 | 0.30 0.30 | 0.17 0.17 |  | A320 RETRO WING POST-SPR-CURVE
| 3-57 | 572114-01-17 | ALI 572114-01-17 | 540CB 540DB 540EB 640CB 640DB 640EB |  | 540 640 | OUTER WING REAR SPAR FWD FACE RIB 8-11 DETAILED INSPECTION OF OUTER WING, REAR SPAR FORWARD FACE, BETWEEN RIB 8 AND RIB 11, INCLUDING TOP AND BOTTOM FLANGES | AF | DET |  |  | 39300 FC OR 78700 FH | 6300 FC OR 12600 FH | ALI |  |  | 572100-200-010 | 1 1 | 0.30 0.30 | 0.17 0.17 |  | A321-NEO
N | 3-57 | 572114-01-18 | ALI 572114-01-18 | 540CB 540DB 540EB 640CB 640DB 640EB |  | 540 640 | OUTER WING REAR SPAR FWD FACE RIB 8-11 DETAILED INSPECTION OF OUTER WING, REAR SPAR FORWARD FACE, BETWEEN RIB 8 AND RIB 11, INCLUDING TOP AND BOTTOM FLANGES. | AF | DET |  |  | 35700 FC OR 71500 FH | 6200 FC OR 12500 FH | ALI |  |  | 572100-200-010 | 1 1 | 0.30 0.30 | 0.17 0.17 |  | A319-PAX-NEO
| 3-57 | 572115-01-2 | ALI 572115-01-2 | 540FB 540GB 540HB 540JB 540KB 540LB 540MB 540NB 540PB 540QB 540RB 550AB 550BB 550CB 550DB 560AB 640FB 640GB 640HB 640JB 640KB 640LB 640MB 640NB 640PB 640QB 640RB 650AB 650BB 650CB 650DB 660AB |  | 540 550 560 640 650 660 | OUTER WING REAR SPAR FWD FACE RIB 11-27 DETAILED INSPECTION OF OUTER WING, REAR SPAR FORWARD FACE, BETWEEN RIB 11 AND RIB 27, INCLUDING JOINT AT RIB 22 AND TOP AND BOTTOM FLANGES, REINFORCING ANGLE AT RIB 20 AND JOINT ANGLES BETWEEN RIB 24 AND RIB 25. | AF | DET |  |  | 43200 FC OR 86400 FH | 15000 FC OR 30000 FH | ALI |  |  | 572100-200-011 | 1 1 1 1 1 1 | 0.11 0.11 0.11 0.11 0.11 0.11 | 0.89 0.27 0.05 0.74 0.23 0.05 |  | A319-PAX CLASSIC WING OR A320 CLASSIC WING
| 3-57 | 572115-01-3 | ALI 572115-01-3 | 540FB 540GB 540HB 540JB 540KB 540LB 540MB 540NB 540PB 540QB 540RB 550AB 550BB 550CB 550DB 560AB 640FB 640GB 640HB 640JB 640KB 640LB 640MB 640NB 640PB 640QB 640RB 650AB 650BB 650CB 650DB 660AB |  | 540 550 560 640 650 660 | OUTER WING REAR SPAR FWD FACE RIB 11-27 DETAILED INSPECTION OF OUTER WING, REAR SPAR FORWARD FACE, BETWEEN RIB 11 AND RIB 27, INCLUDING JOINT AT RIB 22 AND TOP AND BOTTOM FLANGES, REINFORCING ANGLE AT RIB 20 AND JOINT ANGLES BETWEEN RIB 24 AND RIB 25. | AF | DET |  |  | 35600 FC OR 71200 FH | 12400 FC OR 24800 FH | ALI |  |  | 572100-200-011 | 1 1 1 1 1 1 | 0.11 0.11 0.11 0.11 0.11 0.11 | 0.89 0.27 0.05 0.74 0.23 0.05 |  | A321-200 CLASSIC WING
| 3-57 | 572115-01-4 | ALI 572115-01-4 | 540FB 540GB 540HB 540JB 540KB 540LB 540MB 540NB 540PB 540QB 540RB 550AB 550BB 550CB 550DB 560AB 640FB 640GB 640HB 640JB 640KB 640LB 640MB 640NB 640PB 640QB 640RB 650AB 650BB 650CB 650DB 660AB |  | 540 550 560 640 650 660 | OUTER WING REAR SPAR FWD FACE RIB 11-27 DETAILED INSPECTION OF OUTER WING, REAR SPAR FORWARD FACE, BETWEEN RIB 11 AND RIB 27, INCLUDING JOINT AT RIB 22 AND TOP AND BOTTOM FLANGES, REINFORCING ANGLE AT RIB 20 AND JOINT ANGLES BETWEEN RIB 24 AND RIB 25. | AF | DET |  |  | 34600 FC OR 69200 FH | 12400 FC OR 24800 FH | ALI |  |  | 572100-200-011 | 1 1 1 1 1 1 | 0.11 0.11 0.11 0.11 0.11 0.11 | 0.89 0.27 0.05 0.74 0.23 0.05 |  | A321-100
| 3-57 | 572115-01-8 | ALI 572115-01-8 | 540FB 540GB 540HB 540JB 540KB 540LB 540MB 540NB 540PB 540QB 540RB 550AB 550BB 550CB 550DB 560AB 640FB 640GB 640HB 640JB 640KB 640LB 640MB 640NB 640PB 640QB 640RB 650AB 650BB 650CB 650DB 660AB |  | 540 550 560 640 650 660 | OUTER WING REAR SPAR FWD FACE RIB 11-27 DETAILED INSPECTION OF OUTER WING, REAR SPAR FORWARD FACE, BETWEEN RIB 11 AND RIB 27, INCLUDING JOINT AT RIB 22 AND TOP AND BOTTOM FLANGES, REINFORCING ANGLE AT RIB 20 AND JOINT ANGLES BETWEEN RIB 24 AND RIB 25. | AF | DET |  |  | 11100 FC OR 22200 FH | 6800 FC OR 13600 FH | ALI |  |  | 572100-200-011 | 1 1 1 1 1 1 | 0.11 0.11 0.11 0.11 0.11 0.11 | 0.89 0.27 0.05 0.74 0.23 0.05 |  | A320-CEO STANDARD SPAR PRE-SPR-CURVE
| 3-57 | 572115-01-9 | ALI 572115-01-9 | 540FB 540GB 540HB 540JB 540KB 540LB 540MB 540NB 540PB 540QB 540RB 550AB 550BB 550CB 550DB 560AB 640FB 640GB 640HB 640JB 640KB 640LB 640MB 640NB 640PB 640QB 640RB 650AB 650BB 650CB 650DB 660AB |  | 540 550 560 640 650 660 | OUTER WING REAR SPAR FWD FACE RIB 11-27 DETAILED INSPECTION OF OUTER WING, REAR SPAR FORWARD FACE, BETWEEN RIB 11 AND RIB 27, INCLUDING JOINT AT RIB 22 AND TOP AND BOTTOM FLANGES, REINFORCING ANGLE AT RIB 20 AND JOINT ANGLES BETWEEN RIB 24 AND RIB 25. | AF | DET |  |  | 33500 FC OR 67000 FH | 6800 FC OR 13600 FH | ALI |  |  | 572100-200-011 | 1 1 1 1 1 1 | 0.11 0.11 0.11 0.11 0.11 0.11 | 0.89 0.27 0.05 0.74 0.23 0.05 |  | A319-PAX-CEO MODIFIED SPAR OR A320-CEO MODIFIED SPAR PRE-SPR-CURVE
| 3-57 | 572115-01-10 | ALI 572115-01-10 | 540FB 540GB 540HB 540JB 540KB 540LB 540MB 540NB 540PB 540QB 540RB 550AB 550BB 550CB 550DB 560AB 640FB 640GB 640HB 640JB 640KB 640LB 640MB 640NB 640PB 640QB 640RB 650AB 650BB 650CB 650DB 660AB |  | 540 550 560 640 650 660 | OUTER WING REAR SPAR FWD FACE RIB 11-27 DETAILED INSPECTION OF OUTER WING, REAR SPAR FORWARD FACE, BETWEEN RIB 11 AND RIB 27, INCLUDING JOINT AT RIB 22 AND TOP AND BOTTOM FLANGES, REINFORCING ANGLE AT RIB 20 AND JOINT ANGLES BETWEEN RIB 24 AND RIB 25. NOTE: THIS TASK IS AN ALTERNATIVE TO TASK 572115-03-10. | AF | DET |  |  | 37300 FC OR 74600 FH | 4700 FC OR 9400 FH | ALI |  |  | 572100-200-011 | 1 1 1 1 1 1 | 0.11 0.11 0.11 0.11 0.11 0.11 | 0.89 0.27 0.05 0.74 0.23 0.05 |  | A321-CEO REINFORCED SPAR PRE-SPR-CURVE OR A321-CEO MODIFIED SPAR PRE-SPR-CURVE
| 3-57 | 572115-01-11 | ALI 572115-01-11 | 540FB 540GB 540HB 540JB 540KB 540LB 540MB 540NB 540PB 540QB 540RB 550AB 550BB 550CB 550DB 560AB 640FB 640GB 640HB 640JB 640KB 640LB 640MB 640NB 640PB 640QB 640RB 650AB 650BB 650CB 650DB 660AB |  | 540 550 560 640 650 660 | OUTER WING REAR SPAR FWD FACE RIB 11-27 DETAILED INSPECTION OF OUTER WING, REAR SPAR FORWARD FACE, BETWEEN RIB 11 AND RIB 27, INCLUDING JOINT AT RIB 22 AND TOP AND BOTTOM FLANGES, REINFORCING ANGLE AT RIB 20 AND JOINT ANGLES BETWEEN RIB 24 AND RIB 25. NOTE: THIS TASK IS AN ALTERNATIVE TO TASK 572115-03-11. | AF | DET |  |  | 17200 FC OR 34400 FH | 4700 FC OR 9400 FH | ALI |  |  | 572100-200-011 | 1 1 1 1 1 1 | 0.11 0.11 0.11 0.11 0.11 0.11 | 0.89 0.27 0.05 0.74 0.23 0.05 |  | A321-CEO STANDARD SPAR PRE-SPR-CURVE
| 3-57 | 572115-01-12 | ALI 572115-01-12 | 540FB 540GB 540HB 540JB 540KB 540LB 540MB 540NB 540PB 540QB 540RB 550AB 550BB 550CB 550DB 560AB 640FB 640GB 640HB 640JB 640KB 640LB 640MB 640NB 640PB 640QB 640RB 650AB 650BB 650CB 650DB 660AB |  | 540 550 560 640 650 660 | OUTER WING REAR SPAR FWD FACE RIB 11-27 DETAILED INSPECTION OF OUTER WING, REAR SPAR FORWARD FACE, BETWEEN RIB 11 AND RIB 27, INCLUDING JOINT AT RIB 22 AND TOP AND BOTTOM FLANGES, REINFORCING ANGLE AT RIB 20 AND JOINT ANGLES BETWEEN RIB 24 AND RIB 25. NOTE: PLANNING: - FOR AIRCRAFT POST 160080 REFER TO INTRODUCTION SECTION ALS PART2 (ALI) FOR FIRST TASK ACCOMPLISHMENT AFTER SB 57-1193 EMBODIMENT. | AF | DET |  |  | 12500 FC OR 53700 FH | 5800 FC OR 24900 FH | ALI |  |  | 572100-200-011 | 1 1 1 1 1 1 | 0.11 0.11 0.11 0.11 0.11 0.11 | 0.89 0.27 0.05 0.74 0.23 0.05 |  | A319-VIP-CEO MODIFIED WING OR A319-VIP RETRO WING
| 3-57 | 572115-01-13 | ALI 572115-01-13 | 540FB 540GB 540HB 540JB 540KB 540LB 540MB 540NB 540PB 540QB 540RB 550AB 550BB 550CB 550DB 560AB 640FB 640GB 640HB 640JB 640KB 640LB 640MB 640NB 640PB 640QB 640RB 650AB 650BB 650CB 650DB 660AB |  | 540 550 560 640 650 660 | OUTER WING REAR SPAR FWD FACE RIB 11-27 DETAILED INSPECTION OF OUTER WING, REAR SPAR FORWARD FACE, BETWEEN RIB 11 AND RIB 27, INCLUDING JOINT AT RIB 22 AND TOP AND BOTTOM FLANGES, REINFORCING ANGLE AT RIB 20 AND JOINT ANGLES BETWEEN RIB 24 AND RIB 25. | AF | DET |  |  | 32500 FC OR 65000 FH | 6800 FC OR 13600 FH | ALI |  |  | 572100-200-011 | 1 1 1 1 1 1 | 0.11 0.11 0.11 0.11 0.11 0.11 | 0.89 0.27 0.05 0.74 0.23 0.05 |  | A319-PAX-CEO REINFORCED SPAR OR A320-CEO REINFORCED SPAR
| 3-57 | 572115-01-14 | ALI 572115-01-14 | 540FB 540GB 540HB 540JB 540KB 540LB 540MB 540NB 540PB 540QB 540RB 550AB 550BB 550CB 550DB 560AB 640FB 640GB 640HB 640JB 640KB 640LB 640MB 640NB 640PB 640QB 640RB 650AB 650BB 650CB 650DB 660AB |  | 540 550 560 640 650 660 | OUTER WING REAR SPAR FWD FACE RIB 11-27 DETAILED INSPECTION OF OUTER WING, REAR SPAR FORWARD FACE, BETWEEN RIB 11 AND RIB 27, INCLUDING JOINT AT RIB 22 AND TOP AND BOTTOM FLANGES, REINFORCING ANGLE AT RIB 20 AND JOINT ANGLES BETWEEN RIB 24 AND RIB 25. | AF | DET |  |  | 33500 FC OR 67000 FH | 6500 FC OR 13000 FH | ALI |  |  | 572100-200-011 | 1 1 1 1 1 1 | 0.11 0.11 0.11 0.11 0.11 0.11 | 0.89 0.27 0.05 0.74 0.23 0.05 |  | A320-CEO MODIFIED SPAR POST-SPR-CURVE
| 3-57 | 572115-01-15 | ALI 572115-01-15 | 540FB 540GB 540HB 540JB 540KB 540LB 540MB 540NB 540PB 540QB 540RB 550AB 550BB 550CB 550DB 560AB 640FB 640GB 640HB 640JB 640KB 640LB 640MB 640NB 640PB 640QB 640RB 650AB 650BB 650CB 650DB 660AB |  | 540 550 560 640 650 660 | OUTER WING REAR SPAR FWD FACE RIB 11-27 DETAILED INSPECTION OF OUTER WING, REAR SPAR FORWARD FACE, BETWEEN RIB 11 AND RIB 27, INCLUDING JOINT AT RIB 22 AND TOP AND BOTTOM FLANGES, REINFORCING ANGLE AT RIB 20 AND JOINT ANGLES BETWEEN RIB 24 AND RIB 25. | AF | DET |  |  | 11100 FC OR 22200 FH | 6500 FC OR 13000 FH | ALI |  |  | 572100-200-011 | 1 1 1 1 1 1 | 0.11 0.11 0.11 0.11 0.11 0.11 | 0.89 0.27 0.05 0.74 0.23 0.05 |  | A320-CEO STANDARD SPAR POST-SPR-CURVE
| 3-57 | 572115-01-16 | ALI 572115-01-16 | 540FB 540GB 540HB 540JB 540KB 540LB 540MB 540NB 540PB 540QB 540RB 550AB 550BB 550CB 550DB 560AB 640FB 640GB 640HB 640JB 640KB 640LB 640MB 640NB 640PB 640QB 640RB 650AB 650BB 650CB 650DB 660AB |  | 540 550 560 640 650 660 | OUTER WING REAR SPAR FWD FACE RIB 11-27 DETAILED INSPECTION OF OUTER WING, REAR SPAR FORWARD FACE, BETWEEN RIB 11 AND RIB 27, INCLUDING JOINT AT RIB 22 AND TOP AND BOTTOM FLANGES, REINFORCING ANGLE AT RIB 20 AND JOINT ANGLES BETWEEN RIB 24 AND RIB 25. NOTE: THIS TASK IS AN ALTERNATIVE TO TASK 572115-03-16. | AF | DET |  |  | 15200 FC OR 30400 FH | 2900 FC OR 5800 FH | ALI |  |  | 572100-200-011 | 1 1 1 1 1 1 | 0.11 0.11 0.11 0.11 0.11 0.11 | 0.89 0.27 0.05 0.74 0.23 0.05 |  | A321-CEO STANDARD SPAR POST-SPR-CURVE
| 3-57 | 572115-01-17 | ALI 572115-01-17 | 540FB 540GB 540HB 540JB 540KB 540LB 540MB 540NB 540PB 540QB 540RB 550AB 550BB 550CB 550DB 560AB 640FB 640GB 640HB 640JB 640KB 640LB 640MB 640NB 640PB 640QB 640RB 650AB 650BB 650CB 650DB 660AB |  | 540 550 560 640 650 660 | OUTER WING REAR SPAR FWD FACE RIB 11-27 DETAILED INSPECTION OF OUTER WING, REAR SPAR FORWARD FACE, BETWEEN RIB 11 AND RIB 27, INCLUDING JOINT AT RIB 22 AND TOP AND BOTTOM FLANGES, REINFORCING ANGLE AT RIB 20 AND JOINT ANGLES BETWEEN RIB 24 AND RIB 25. NOTE: THIS TASK IS AN ALTERNATIVE TO TASK 572115-03-17. | AF | DET |  |  | 33000 FC OR 66000 FH | 2900 FC OR 5800 FH | ALI |  |  | 572100-200-011 | 1 1 1 1 1 1 | 0.11 0.11 0.11 0.11 0.11 0.11 | 0.89 0.27 0.05 0.74 0.23 0.05 |  | A321-CEO REINFORCED SPAR POST-SPR-CURVE OR A321-CEO MODIFIED SPAR POST-SPR-CURVE
R | 3-57 | 572115-01-18 | ALI 572115-01-18 | 540FB 540GB 540HB 540JB 540KB 540LB 540MB 540NB 540PB 540QB 540RB 550AB 550BB 550CB 550DB 560AB 640FB 640GB 640HB 640JB 640KB 640LB 640MB 640NB 640PB 640QB 640RB 650AB 650BB 650CB 650DB 660AB |  | 540 550 560 640 650 660 | OUTER WING REAR SPAR FWD FACE RIB 11-27 DETAILED INSPECTION OF OUTER WING, REAR SPAR FORWARD FACE, BETWEEN RIB 11 AND RIB 27, INCLUDING JOINT AT RIB 22 AND TOP AND BOTTOM FLANGES, REINFORCING ANGLE AT RIB 20 AND JOINT ANGLES BETWEEN RIB 24 AND RIB 25. | AF | DET |  |  | 37500 FC OR 75100 FH | 6400 FC OR 12900 FH | ALI |  |  | 572100-200-011 | 1 1 1 1 1 1 | 0.11 0.11 0.11 0.11 0.11 0.11 | 0.89 0.27 0.05 0.74 0.23 0.05 |  | A320-PAX-NEO
| 3-57 | 572115-01-19 | ALI 572115-01-19 | 540FB 540GB 540HB 540JB 540KB 540LB 540MB 540NB 540PB 540QB 540RB 550AB 550BB 550CB 550DB 560AB 640FB 640GB 640HB 640JB 640KB 640LB 640MB 640NB 640PB 640QB 640RB 650AB 650BB 650CB 650DB 660AB |  | 540 550 560 640 650 660 | OUTER WING REAR SPAR FWD FACE RIB 11-27 DETAILED INSPECTION OF OUTER WING, REAR SPAR FORWARD FACE, BETWEEN RIB 11 AND RIB 27, INCLUDING JOINT AT RIB 22 AND TOP AND BOTTOM FLANGES, REINFORCING ANGLE AT RIB 20 AND JOINT ANGLES BETWEEN RIB 24 AND RIB 25. NOTE: PLANNING: - FOR AIRCRAFT POST 160080 REFER TO INTRODUCTION SECTION ALS PART2 (ALI) FOR FIRST TASK ACCOMPLISHMENT AFTER SB 57-1193 EMBODIMENT. | AF | DET |  |  | 32400 FC OR 64800 FH | 5200 FC OR 10400 FH | ALI |  |  | 572100-200-011 | 1 1 1 1 1 1 | 0.11 0.11 0.11 0.11 0.11 0.11 | 0.89 0.27 0.05 0.74 0.23 0.05 |  | A319-PAX RETRO WING OR A320 RETRO WING PRE-SPR-CURVE
| 3-57 | 572115-01-20 | ALI 572115-01-20 | 540FB 540GB 540HB 540JB 540KB 540LB 540MB 540NB 540PB 540QB 540RB 550AB 550BB 550CB 550DB 560AB 640FB 640GB 640HB 640JB 640KB 640LB 640MB 640NB 640PB 640QB 640RB 650AB 650BB 650CB 650DB 660AB |  | 540 550 560 640 650 660 | OUTER WING REAR SPAR FWD FACE RIB 11-27 DETAILED INSPECTION OF OUTER WING, REAR SPAR FORWARD FACE, BETWEEN RIB 11 AND RIB 27, INCLUDING JOINT AT RIB 22 AND TOP AND BOTTOM FLANGES, REINFORCING ANGLE AT RIB 20 AND JOINT ANGLES BETWEEN RIB 24 AND RIB 25. NOTE: PLANNING: - FOR AIRCRAFT POST 160080 REFER TO INTRODUCTION SECTION ALS PART2 (ALI) FOR FIRST TASK ACCOMPLISHMENT AFTER SB 57-1193 EMBODIMENT. | AF | DET |  |  | 32400 FC OR 64800 FH | 5000 FC OR 10000 FH | ALI |  |  | 572100-200-011 | 1 1 1 1 1 1 | 0.11 0.11 0.11 0.11 0.11 0.11 | 0.89 0.27 0.05 0.74 0.23 0.05 |  | A320 RETRO WING POST-SPR-CURVE
N | 3-57 | 572115-01-21 | ALI 572115-01-21 | 540FB 540GB 540HB 540JB 540KB 540LB 540MB 540NB 540PB 540QB 540RB 550AB 550BB 550CB 550DB 560AB 640FB 640GB 640HB 640JB 640KB 640LB 640MB 640NB 640PB 640QB 640RB 650AB 650BB 650CB 650DB 660AB |  | 540 550 560 640 650 660 | OUTER WING REAR SPAR FWD FACE RIB 11-27 DETAILED INSPECTION OF OUTER WING, REAR SPAR FORWARD FACE, BETWEEN RIB 11 AND RIB 27, INCLUDING JOINT AT RIB 22 AND TOP AND BOTTOM FLANGES, REINFORCING ANGLE AT RIB 20 AND JOINT ANGLES BETWEEN RIB 24 AND RIB 25. | AF | DET |  |  | 38900 FC OR 77800 FH | 6800 FC OR 13700 FH | ALI |  |  | 572100-200-011 | 1 1 1 1 1 1 | 0.11 0.11 0.11 0.11 0.11 0.11 | 0.89 0.27 0.05 0.74 0.23 0.05 |  | A319-PAX-NEO
| 3-57 | 572115-03-10 | ALI 572115-03-10 |  |  | 540 550 560 640 650 660 | OUTER WING REAR SPAR FWD FACE RIB 11-27 SPECIAL DETAILED INSPECTION (US) OF OUTER WING, REAR SPAR FORWARD FACE, BETWEEN RIB 11 AND RIB 27, INCLUDING JOINT AT RIB 22 AND TOP AND BOTTOM FLANGES, REINFORCING ANGLE AT RIB 20 AND JOINT ANGLES BETWEEN RIB 24 AND RIB 25. NOTE: THIS TASK IS AN ALTERNATIVE TO TASK 572115-01-10. | NDT | SDI |  |  | 37300 FC OR 74600 FH | 7200 FC OR 14400 FH | ALI |  |  | 572100-280-803 | 1 1 1 1 1 1 | 0.11 0.11 0.11 0.11 0.11 0.11 |  |  | A321-CEO REINFORCED SPAR PRE-SPR-CURVE OR A321-CEO MODIFIED SPAR PRE-SPR-CURVE
| 3-57 | 572115-03-11 | ALI 572115-03-11 |  |  | 540 550 560 640 650 660 | OUTER WING REAR SPAR FWD FACE RIB 11-27 SPECIAL DETAILED INSPECTION (US) OF OUTER WING, REAR SPAR FORWARD FACE, BETWEEN RIB 11 AND RIB 27, INCLUDING JOINT AT RIB 22 AND TOP AND BOTTOM FLANGES, REINFORCING ANGLE AT RIB 20 AND JOINT ANGLES BETWEEN RIB 24 AND RIB 25. NOTE: THIS TASK IS AN ALTERNATIVE TO TASK 572115-01-11. | NDT | SDI |  |  | 17200 FC OR 34400 FH | 7200 FC OR 14400 FH | ALI |  |  | 572100-280-803 | 1 1 1 1 1 1 | 0.11 0.11 0.11 0.11 0.11 0.11 |  |  | A321-CEO STANDARD SPAR PRE-SPR-CURVE
| 3-57 | 572115-03-16 | ALI 572115-03-16 |  |  | 540 550 560 640 650 660 | OUTER WING REAR SPAR FWD FACE RIB 11-27 SPECIAL DETAILED INSPECTION (US) OF OUTER WING, REAR SPAR FORWARD FACE, BETWEEN RIB 11 AND RIB 27, INCLUDING JOINT AT RIB 22 AND TOP AND BOTTOM FLANGES, REINFORCING ANGLE AT RIB 20 AND JOINT ANGLES BETWEEN RIB 24 AND RIB 25. NOTE: THIS TASK IS AN ALTERNATIVE TO TASK 572115-01-16. | NDT | SDI |  |  | 15200 FC OR 30400 FH | 4500 FC OR 9000 FH | ALI |  |  | 572100-280-803 | 1 1 1 1 1 1 | 0.11 0.11 0.11 0.11 0.11 0.11 |  |  | A321-CEO STANDARD SPAR POST-SPR-CURVE
| 3-57 | 572115-03-17 | ALI 572115-03-17 |  |  | 540 550 560 640 650 660 | OUTER WING REAR SPAR FWD FACE RIB 11-27 SPECIAL DETAILED INSPECTION (US) OF OUTER WING, REAR SPAR FORWARD FACE, BETWEEN RIB 11 AND RIB 27, INCLUDING JOINT AT RIB 22 AND TOP AND BOTTOM FLANGES, REINFORCING ANGLE AT RIB 20 AND JOINT ANGLES BETWEEN RIB 24 AND RIB 25. NOTE: THIS TASK IS AN ALTERNATIVE TO TASK 572115-01-17. | NDT | SDI |  |  | 33000 FC OR 66000 FH | 4500 FC OR 9000 FH | ALI |  |  | 572100-280-803 | 1 1 1 1 1 1 | 0.11 0.11 0.11 0.11 0.11 0.11 |  |  | A321-CEO REINFORCED SPAR POST-SPR-CURVE OR A321-CEO MODIFIED SPAR POST-SPR-CURVE
| 3-57 | 572116-02-1 | ALI 572116-02-1 |  |  | 500 600 | MAIN STRUCTURE DETAILED INSPECTION OF OUTER WING, TOP SKIN, UPPER SURFACE AT ATTACHMENT TO FRONT SPAR AND REAR SPAR BETWEEN RIB 8 AND RIB 22 | AF | DET |  |  | 58800 FC OR 117600 FH | 15000 FC OR 30000 FH | ALI |  |  | 572100-220-801 | 1 1 | 0.60 0.60 |  |  | A320 CLASSIC WING
| 3-57 | 572116-02-3 | ALI 572116-02-3 |  |  | 500 600 | MAIN STRUCTURE DETAILED INSPECTION OF OUTER WING, TOP SKIN, UPPER SURFACE AT ATTACHMENT TO FRONT SPAR AND REAR SPAR BETWEEN RIB 8 AND RIB 22 NOTE: PLANNING: - FOR AIRCRAFT POST 160080 REFER TO INTRODUCTION SECTION ALS PART2 (ALI) FOR FIRST TASK ACCOMPLISHMENT AFTER SB 57-1193 EMBODIMENT. | AF | DET |  |  | 31500 FC OR 63000 FH | 15000 FC OR 30000 FH | ALI |  |  | 572100-220-801 | 1 1 | 0.60 0.60 |  |  | A319-PAX RETRO WING OR A320 RETRO WING PRE-SPR-CURVE
| 3-57 | 572116-02-4 | ALI 572116-02-4 |  |  | 500 600 | MAIN STRUCTURE DETAILED INSPECTION OF OUTER WING, TOP SKIN, UPPER SURFACE AT ATTACHMENT TO FRONT SPAR AND REAR SPAR BETWEEN RIB 8 AND RIB 22 NOTE: PLANNING: - FOR AIRCRAFT POST 160080 REFER TO INTRODUCTION SECTION ALS PART2 (ALI) FOR FIRST TASK ACCOMPLISHMENT AFTER SB 57-1193 EMBODIMENT. | AF | DET |  |  | 31500 FC OR 63000 FH | 15000 FC OR 30000 FH | ALI |  |  | 572100-220-801 | 1 1 | 0.60 0.60 |  |  | A320 RETRO WING POST-SPR-CURVE
| 3-57 | 572116-02-5 | ALI 572116-02-5 |  |  | 500 600 | MAIN STRUCTURE DETAILED INSPECTION OF OUTER WING, TOP SKIN, UPPER SURFACE AT ATTACHMENT TO FRONT SPAR AND REAR SPAR BETWEEN RIB 8 AND RIB 22 | AF | DET |  |  | 56800 FC OR 113600 FH | 10600 FC OR 21200 FH | ALI |  |  | 572100-220-801 | 1 1 | 0.60 0.60 |  |  | A321-200 CLASSIC WING POST-SPR-CURVE
| 3-57 | 572120-01-3 | ALI 572120-01-3 |  |  | 500 600 | OUTER WING TOP SKIN GENERAL VISUAL INSPECTION OF OUTER WING, TOP SKIN, UPPER SURFACE AT ATTACHMENTS TO RIBS AND STRINGERS BETWEEN RIB 8 AND RIB 27 FROM FRONT SPAR TO REAR SPAR | AF | GVI |  |  | 51700 FC OR 103400 FH | 15000 FC OR 30000 FH | ALI |  |  | 572100-210-804 | 1 1 | 0.40 0.40 |  |  | A319-PAX CLASSIC WING OR A320 CLASSIC WING
| 3-57 | 572120-01-4 | ALI 572120-01-4 |  |  | 500 600 | OUTER WING TOP SKIN GENERAL VISUAL INSPECTION OF OUTER WING, TOP SKIN, UPPER SURFACE AT ATTACHMENTS TO RIBS AND STRINGERS BETWEEN RIB 8 AND RIB 27 FROM FRONT SPAR TO REAR SPAR NOTE: PLANNING: - THIS TASK IS AN ALTERNATIVE TO TASK 572120-02-1. - FOR AIRCRAFT POST 160080 REFER TO INTRODUCTION SECTION ALS PART2 (ALI) FOR FIRST TASK ACCOMPLISHMENT AFTER SB 57-1193 EMBODIMENT. | AF | GVI |  |  | 34300 FC OR 68600 FH | 3400 FC OR 6800 FH | ALI |  |  | 572100-210-804 | 1 1 | 0.40 0.40 |  |  | A319-PAX RETRO WING OR A320 RETRO WING PRE-SPR-CURVE
| 3-57 | 572120-01-5 | ALI 572120-01-5 |  |  | 500 600 | OUTER WING TOP SKIN GENERAL VISUAL INSPECTION OF OUTER WING, TOP SKIN, UPPER SURFACE AT ATTACHMENTS TO RIBS AND STRINGERS BETWEEN RIB 8 AND RIB 27 FROM FRONT SPAR TO REAR SPAR NOTE: PLANNING: - THIS TASK IS AN ALTERNATIVE TO TASK 572120-02-2. - FOR AIRCRAFT POST 160080 REFER TO INTRODUCTION SECTION ALS PART2 (ALI) FOR FIRST TASK ACCOMPLISHMENT AFTER SB 57-1193 EMBODIMENT. | AF | GVI |  |  | 34300 FC OR 68600 FH | 3200 FC OR 6400 FH | ALI |  |  | 572100-210-804 | 1 1 | 0.40 0.40 |  |  | A320 RETRO WING POST-SPR-CURVE
| 3-57 | 572120-02-1 | ALI 572120-02-1 |  |  | 500 600 | OUTER WING TOP SKIN UPPER SURFACE DETAILED INSPECTION OF OUTER WING, TOP SKIN, UPPER SURFACE AT ATTACHMENTS TO RIBS AND STRINGERS BETWEEN RIB 8 AND RIB 27 FROM FRONT SPAR TO REAR SPAR NOTE: PLANNING: - THIS TASK IS AN ALTERNATIVE TO TASK 572120-01-4. - FOR AIRCRAFT POST 160080 REFER TO INTRODUCTION SECTION ALS PART2 (ALI) FOR FIRST TASK ACCOMPLISHMENT AFTER SB 57-1193 EMBODIMENT. | AF | DET |  |  | 34300 FC OR 68600 FH | 13200 FC OR 26400 FH | ALI |  |  | 572100-220-806 | 1 1 | 1.30 1.30 |  |  | A319-PAX RETRO WING OR A320 RETRO WING PRE-SPR-CURVE
| 3-57 | 572120-02-2 | ALI 572120-02-2 |  |  | 500 600 | OUTER WING TOP SKIN UPPER SURFACE DETAILED INSPECTION OF OUTER WING, TOP SKIN, UPPER SURFACE AT ATTACHMENTS TO RIBS AND STRINGERS BETWEEN RIB 8 AND RIB 27 FROM FRONT SPAR TO REAR SPAR NOTE: PLANNING: - THIS TASK IS AN ALTERNATIVE TO TASK 572120-01-5. - FOR AIRCRAFT POST 160080 REFER TO INTRODUCTION SECTION ALS PART2 (ALI) FOR FIRST TASK ACCOMPLISHMENT AFTER SB 57-1193 EMBODIMENT. | AF | DET |  |  | 34300 FC OR 68600 FH | 12600 FC OR 25200 FH | ALI |  |  | 572100-220-806 | 1 1 | 1.30 1.30 |  |  | A320 RETRO WING POST-SPR-CURVE
| 3-57 | 572121-01-3 | ALI 572121-01-3 |  |  | 500 600 | OUTER WING TOP SKIN GENERAL VISUAL INSPECTION OF OUTER WING, TOP SKIN, UPPER SURFACE SKIN JOINT AT STRINGER 11 BETWEEN RIB 8 AND RIB 18. NOTE: PLANNING: - FOR AIRCRAFT POST 160080 REFER TO INTRODUCTION SECTION ALS PART2 (ALI) FOR FIRST TASK ACCOMPLISHMENT AFTER SB 57-1193 EMBODIMENT. | AF | GVI |  |  | 34600 FC OR 69200 FH | 9200 FC OR 18400 FH | ALI |  |  | 572100-210-805 | 1 1 | 0.47 0.47 |  |  | A319-PAX RETRO WING OR A320 RETRO WING PRE-SPR-CURVE
| 3-57 | 572121-01-4 | ALI 572121-01-4 |  |  | 500 600 | OUTER WING TOP SKIN GENERAL VISUAL INSPECTION OF OUTER WING, TOP SKIN, UPPER SURFACE SKIN JOINT AT STRINGER 11 BETWEEN RIB 8 AND RIB 18. NOTE: PLANNING: - FOR AIRCRAFT POST 160080 REFER TO INTRODUCTION SECTION ALS PART2 (ALI) FOR FIRST TASK ACCOMPLISHMENT AFTER SB 57-1193 EMBODIMENT. | AF | GVI |  |  | 34600 FC OR 69200 FH | 8700 FC OR 17400 FH | ALI |  |  | 572100-210-805 | 1 1 | 0.47 0.47 |  |  | A320 RETRO WING POST-SPR-CURVE
| 3-57 | 572122-02-1 | MRB 572122-02-1 |  |  | 500 600 | OUTER WING TOP SKIN RIB 19-20 DETAILED INSPECTION OF OUTER WING TOP SKIN, UPPER SURFACE AROUND MANUAL REFUELLING APERTURE BETWEEN RIB 19 AND RIB 20 | AF | DET |  |  | 6 YE | 6 YE | MRB CPCP |  |  | 572100-200-032 | 1 1 | 0.10 0.10 |  |  | PRE 38209 OR POST 38206
| 3-57 | 572123-01-1 | ALI 572123-01-1 | 540CB 540DB 540EB 540FB 540GB 640CB 640DB 640EB 640FB 640GB |  | 540 640 | OUTER WING TOP SKIN STRINGER RIB 8-13 DETAILED INSPECTION OF OUTER WING, TOP SKIN, STRINGERS BETWEEN RIB 8 AND RIB 13, INCLUDING RUNOUTS AND AIR TRANSFER HOLES, STRINGERS JOINT BETWEEN RIB 8 AND RIB 9 AND BUTT STRAP AT STRINGER 11 | AF | DET |  |  | 53200 FC OR 106400 FH | 20000 FC OR 40000 FH | ALI |  |  | 572100-200-012 | 2 2 | 2.00 2.00 | 0.29 0.27 |  | A319-PAX CLASSIC WING OR A320 CLASSIC WING
| 3-57 | 572123-01-4 | ALI 572123-01-4 | 540CB 540DB 540EB 540FB 540GB 640CB 640DB 640EB 640FB 640GB |  | 540 640 | OUTER WING TOP SKIN STRINGER RIB 8-13 DETAILED INSPECTION OF OUTER WING, TOP SKIN, STRINGERS BETWEEN RIB 8 AND RIB 13, INCLUDING RUNOUTS AND AIR TRANSFER HOLES, STRINGERS JOINT BETWEEN RIB 8 AND RIB 9 AND BUTT STRAP AT STRINGER 11 | AF | DET |  |  | 37500 FC OR 75000 FH | 15000 FC OR 30000 FH | ALI |  |  | 572100-200-012 | 2 2 | 2.00 2.00 | 0.29 0.27 |  | A319-PAX-CEO MODIFIED WING OR A320-CEO MODIFIED WING
| 3-57 | 572123-01-5 | ALI 572123-01-5 | 540CB 540DB 540EB 540FB 540GB 640CB 640DB 640EB 640FB 640GB |  | 540 640 | OUTER WING TOP SKIN STRINGER RIB 8-13 DETAILED INSPECTION OF OUTER WING, TOP SKIN, STRINGERS BETWEEN RIB 8 AND RIB 13, INCLUDING RUNOUTS AND AIR TRANSFER HOLES, STRINGERS JOINT BETWEEN RIB 8 AND RIB 9 AND BUTT STRAP AT STRINGER 11 | AF | DET |  |  | 34300 FC OR 68600 FH | 15000 FC OR 30000 FH | ALI |  |  | 572100-200-012 | 2 2 | 2.00 2.00 | 0.29 0.27 |  | A321-CEO MODIFIED WING PRE-SPR-CURVE
| 3-57 | 572123-01-6 | ALI 572123-01-6 | 540CB 540DB 540EB 540FB 540GB 640CB 640DB 640EB 640FB 640GB |  | 540 640 | OUTER WING TOP SKIN STRINGER RIB 8-13 DETAILED INSPECTION OF OUTER WING, TOP SKIN, STRINGERS BETWEEN RIB 8 AND RIB 13, INCLUDING RUNOUTS AND AIR TRANSFER HOLES, STRINGERS JOINT BETWEEN RIB 8 AND RIB 9 AND BUTT STRAP AT STRINGER 11 | AF | DET |  |  | 30600 FC OR 61200 FH | 15000 FC OR 30000 FH | ALI |  |  | 572100-200-012 | 2 2 | 2.00 2.00 | 0.29 0.27 |  | A321-CEO MODIFIED WING POST-SPR-CURVE
R | 3-57 | 572123-01-7 | ALI 572123-01-7 | 540CB 540DB 540EB 540FB 540GB 640CB 640DB 640EB 640FB 640GB |  | 540 640 | OUTER WING TOP SKIN STRINGER RIB 8-13 DETAILED INSPECTION OF OUTER WING, TOP SKIN, STRINGERS BETWEEN RIB 8 AND RIB 13, INCLUDING RUNOUTS AND AIR TRANSFER HOLES, STRINGERS JOINT BETWEEN RIB 8 AND RIB 9 AND BUTT STRAP AT STRINGER 11 | AF | DET |  |  | 39000 FC OR 78100 FH | 15000 FC OR 30000 FH | ALI |  |  | 572100-200-012 | 2 2 | 2.00 2.00 | 0.29 0.27 |  | A320-PAX-NEO
| 3-57 | 572123-01-8 | ALI 572123-01-8 | 540CB 540DB 540EB 540FB 540GB 640CB 640DB 640EB 640FB 640GB |  | 540 640 | OUTER WING TOP SKIN STRINGER RIB 8-13 DETAILED INSPECTION OF OUTER WING, TOP SKIN, STRINGERS BETWEEN RIB 8 AND RIB 13, INCLUDING RUNOUTS AND AIR TRANSFER HOLES, STRINGERS JOINT BETWEEN RIB 8 AND RIB 9 AND BUTT STRAP AT STRINGER 11 NOTE: PLANNING: - FOR AIRCRAFT POST 160080 REFER TO INTRODUCTION SECTION ALS PART2 (ALI) FOR FIRST TASK ACCOMPLISHMENT AFTER SB 57-1193 EMBODIMENT. | AF | DET |  |  | 38200 FC OR 76400 FH | 15000 FC OR 30000 FH | ALI |  |  | 572100-200-012 | 2 2 | 2.00 2.00 | 0.29 0.27 |  | A319-PAX RETRO WING OR A320 RETRO WING PRE-SPR-CURVE
| 3-57 | 572123-01-9 | ALI 572123-01-9 | 540CB 540DB 540EB 540FB 540GB 640CB 640DB 640EB 640FB 640GB |  | 540 640 | OUTER WING TOP SKIN STRINGER RIB 8-13 DETAILED INSPECTION OF OUTER WING, TOP SKIN, STRINGERS BETWEEN RIB 8 AND RIB 13, INCLUDING RUNOUTS AND AIR TRANSFER HOLES, STRINGERS JOINT BETWEEN RIB 8 AND RIB 9 AND BUTT STRAP AT STRINGER 11 NOTE: PLANNING: - FOR AIRCRAFT POST 160080 REFER TO INTRODUCTION SECTION ALS PART2 (ALI) FOR FIRST TASK ACCOMPLISHMENT AFTER SB 57-1193 EMBODIMENT. | AF | DET |  |  | 38200 FC OR 76400 FH | 15000 FC OR 30000 FH | ALI |  |  | 572100-200-012 | 2 2 | 2.00 2.00 | 0.29 0.27 |  | A320 RETRO WING POST-SPR-CURVE
| 3-57 | 572123-01-14 | ALI 572123-01-14 | 540CB 540DB 540EB 540FB 540GB 640CB 640DB 640EB 640FB 640GB |  | 540 640 | OUTER WING TOP SKIN STRINGER RIB 8-13 DETAILED INSPECTION OF OUTER WING, TOP SKIN, STRINGERS BETWEEN RIB 8 AND RIB 13, INCLUDING RUNOUTS AND AIR TRANSFER HOLES, STRINGERS JOINT BETWEEN RIB 8 AND RIB 9 AND BUTT STRAP AT STRINGER 11 | AF | DET |  |  | 40400 FC OR 80900 FH | 15000 FC OR 30000 FH | ALI |  |  | 572100-200-012 | 2 2 | 2.00 2.00 | 0.29 0.27 |  | A321-NEO
N | 3-57 | 572123-01-16 | ALI 572123-01-16 | 540CB 540DB 540EB 540FB 540GB 640CB 640DB 640EB 640FB 640GB |  | 540 640 | OUTER WING TOP SKIN STRINGER RIB 8-13 DETAILED INSPECTION OF OUTER WING, TOP SKIN, STRINGERS BETWEEN RIB 8 AND RIB 13, INCLUDING RUNOUTS AND AIR TRANSFER HOLES, STRINGERS JOINT BETWEEN RIB 8 AND RIB 9 AND BUTT STRAP AT STRINGER 11. | AF | DET |  |  | 42400 FC OR 84900 FH | 15000 FC OR 30000 FH | ALI |  |  | 572100-200-012 | 2 2 | 2.00 2.00 | 0.29 0.27 |  | A319-PAX-NEO
| 3-57 | 572124-01-3 | ALI 572124-01-3 | 540HB 540JB 540KB 540LB 540MB 540NB 540PB 540QB 540RB 550AB 550BB 550CB 550DB 560AB 640HB 640JB 640KB 640LB 640MB 640NB 640PB 640QB 640RB 650AB 650BB 650CB 650DB 660AB |  | 540 550 560 640 650 660 | OUTER WING TOP SKIN STRINGER RIB 13-27 DETAILED INSPECTION OF OUTER WING, TOP SKIN STRINGERS, BETWEEN RIB 13 AND RIB 27, INCLUDING RUNOUTS, AIR TRANSFER HOLES AND BUTT STRAP AT STRINGER 11, INCLUDING RUNOUT AT FRONT SPAR AT RIB 18 | AF | DET |  |  | 53300 FC OR 106600 FH | 17300 FC OR 34600 FH | ALI |  |  | 572100-200-013 | 1 1 1 1 1 1 | 0.67 0.67 0.67 0.67 0.67 0.67 | 0.77 0.27 0.05 0.64 0.23 0.05 |  | A319-PAX CLASSIC WING OR A320 CLASSIC WING PRE-SPR-CURVE
| 3-57 | 572124-01-5 | ALI 572124-01-5 | 540HB 540JB 540KB 540LB 540MB 540NB 540PB 540QB 540RB 550AB 550BB 550CB 550DB 560AB 640HB 640JB 640KB 640LB 640MB 640NB 640PB 640QB 640RB 650AB 650BB 650CB 650DB 660AB |  | 540 550 560 640 650 660 | OUTER WING TOP SKIN STRINGER RIB 13-27 DETAILED INSPECTION OF OUTER WING, TOP SKIN STRINGERS, BETWEEN RIB 13 AND RIB 27, INCLUDING RUNOUTS, AIR TRANSFER HOLES AND BUTT STRAP AT STRINGER 11, INCLUDING RUNOUT AT FRONT SPAR AT RIB 18 | AF | DET |  |  | 42900 FC OR 60000 FH | 17300 FC OR 30500 FH | ALI |  |  | 572100-200-013 | 1 1 1 1 1 1 | 0.67 0.67 0.67 0.67 0.67 0.67 | 0.77 0.27 0.05 0.64 0.23 0.05 |  | A318-PAX
| 3-57 | 572124-01-6 | ALI 572124-01-6 | 540HB 540JB 540KB 540LB 540MB 540NB 540PB 540QB 540RB 550AB 550BB 550CB 550DB 560AB 640HB 640JB 640KB 640LB 640MB 640NB 640PB 640QB 640RB 650AB 650BB 650CB 650DB 660AB |  | 540 550 560 640 650 660 | OUTER WING TOP SKIN STRINGER RIB 13-27 DETAILED INSPECTION OF OUTER WING, TOP SKIN STRINGERS, BETWEEN RIB 13 AND RIB 27, INCLUDING RUNOUTS, AIR TRANSFER HOLES AND BUTT STRAP AT STRINGER 11, INCLUDING RUNOUT AT FRONT SPAR AT RIB 18 | AF | DET |  |  | 17800 FC OR 76600 FH | 14400 FC OR 62100 FH | ALI |  |  | 572100-200-013 | 1 1 1 1 1 1 | 0.67 0.67 0.67 0.67 0.67 0.67 | 0.77 0.27 0.05 0.64 0.23 0.05 |  | A319-VIP CLASSIC WING OR A319-VIP RETRO WING
| 3-57 | 572124-01-7 | ALI 572124-01-7 | 540HB 540JB 540KB 540LB 540MB 540NB 540PB 540QB 540RB 550AB 550BB 550CB 550DB 560AB 640HB 640JB 640KB 640LB 640MB 640NB 640PB 640QB 640RB 650AB 650BB 650CB 650DB 660AB |  | 540 550 560 640 650 660 | OUTER WING TOP SKIN STRINGER RIB 13-27 DETAILED INSPECTION OF OUTER WING, TOP SKIN STRINGERS, BETWEEN RIB 13 AND RIB 27, INCLUDING RUNOUTS, AIR TRANSFER HOLES AND BUTT STRAP AT STRINGER 11, INCLUDING RUNOUT AT FRONT SPAR AT RIB 18 | AF | DET |  |  | 43000 FC OR 60000 FH | 17300 FC OR 34600 FH | ALI |  |  | 572100-200-013 | 1 1 1 1 1 1 | 0.67 0.67 0.67 0.67 0.67 0.67 | 0.77 0.27 0.05 0.64 0.23 0.05 |  | A320 CLASSIC WING POST-SPR-CURVE
| 3-57 | 572124-01-8 | ALI 572124-01-8 | 540HB 540JB 540KB 540LB 540MB 540NB 540PB 540QB 540RB 550AB 550BB 550CB 550DB 560AB 640HB 640JB 640KB 640LB 640MB 640NB 640PB 640QB 640RB 650AB 650BB 650CB 650DB 660AB |  | 540 550 560 640 650 660 | OUTER WING TOP SKIN STRINGER RIB 13-27 DETAILED INSPECTION OF OUTER WING, TOP SKIN STRINGERS, BETWEEN RIB 13 AND RIB 27, INCLUDING RUNOUTS, AIR TRANSFER HOLES AND BUTT STRAP AT STRINGER 11, INCLUDING RUNOUT AT FRONT SPAR AT RIB 18 | AF | DET |  |  | 40300 FC OR 80600 FH | 29400 FC OR 58800 FH | ALI |  |  | 572100-200-013 | 1 1 1 1 1 1 | 0.67 0.67 0.67 0.67 0.67 0.67 | 0.77 0.27 0.05 0.64 0.23 0.05 |  | A319-PAX-CEO MODIFIED WING OR A320-CEO MODIFIED WING
R | 3-57 | 572124-01-9 | ALI 572124-01-9 | 540HB 540JB 540KB 540LB 540MB 540NB 540PB 540QB 540RB 550AB 550BB 550CB 550DB 560AB 640HB 640JB 640KB 640LB 640MB 640NB 640PB 640QB 640RB 650AB 650BB 650CB 650DB 660AB |  | 540 550 560 640 650 660 | OUTER WING TOP SKIN STRINGER RIB 13-27 DETAILED INSPECTION OF OUTER WING, TOP SKIN STRINGERS, BETWEEN RIB 13 AND RIB 27, INCLUDING RUNOUTS, AIR TRANSFER HOLES AND BUTT STRAP AT STRINGER 11, INCLUDING RUNOUT AT FRONT SPAR AT RIB 18 | AF | DET |  |  | 43900 FC OR 87800 FH | 38100 FC OR 76200 FH | ALI |  |  | 572100-200-013 | 1 1 1 1 1 1 | 0.67 0.67 0.67 0.67 0.67 0.67 | 0.77 0.27 0.05 0.64 0.23 0.05 |  | A320-PAX-NEO PRE-SPR-CURVE
| 3-57 | 572124-01-10 | ALI 572124-01-10 | 540HB 540JB 540KB 540LB 540MB 540NB 540PB 540QB 540RB 550AB 550BB 550CB 550DB 560AB 640HB 640JB 640KB 640LB 640MB 640NB 640PB 640QB 640RB 650AB 650BB 650CB 650DB 660AB |  | 540 550 560 640 650 660 | OUTER WING TOP SKIN STRINGER RIB 13-27 DETAILED INSPECTION OF OUTER WING, TOP SKIN STRINGERS, BETWEEN RIB 13 AND RIB 27, INCLUDING RUNOUTS, AIR TRANSFER HOLES AND BUTT STRAP AT STRINGER 11, INCLUDING RUNOUT AT FRONT SPAR AT RIB 18 NOTE: PLANNING: - FOR AIRCRAFT POST 160080 REFER TO INTRODUCTION SECTION ALS PART2 (ALI) FOR FIRST TASK ACCOMPLISHMENT AFTER SB 57-1193 EMBODIMENT. | AF | DET |  |  | 34000 FC OR 68000 FH | 15000 FC OR 30000 FH | ALI |  |  | 572100-200-013 | 1 1 1 1 1 1 | 0.67 0.67 0.67 0.67 0.67 0.67 | 0.77 0.27 0.05 0.64 0.23 0.05 |  | A319-PAX RETRO WING OR A320 RETRO WING
N | 3-57 | 572124-01-11 | ALI 572124-01-11 | 540HB 540JB 540KB 540LB 540MB 540NB 540PB 540QB 540RB 550AB 550BB 550CB 550DB 560AB 640HB 640JB 640KB 640LB 640MB 640NB 640PB 640QB 640RB 650AB 650BB 650CB 650DB 660AB |  | 540 550 560 640 650 660 | OUTER WING TOP SKIN STRINGER RIB 13-27 DETAILED INSPECTION OF OUTER WING, TOP SKIN STRINGERS, BETWEEN RIB 13 AND RIB 27, INCLUDING RUNOUTS, AIR TRANSFER HOLES AND BUTT STRAP AT STRINGER 11, INCLUDING RUNOUT AT FRONT SPAR AT RIB 18 | AF | DET |  |  | 43900 FC OR 87800 FH | 15000 FC OR 30000 FH | ALI |  |  | 572100-200-013 | 1 1 1 1 1 1 | 0.67 0.67 0.67 0.67 0.67 0.67 | 0.77 0.27 0.05 0.64 0.23 0.05 |  | A320-PAX-NEO POST-SPR-CURVE
| 3-57 | 572129-01-1 | ALI 572129-01-1 |  |  | 500 600 | OUTER WING BOTTOM SKIN ATTACH RIB 8-15 DETAILED INSPECTION OF OUTER WING, BOTTOM SKIN LOWER SURFACE AT ATTACHMENTS TO FRONT SPAR AND REAR SPAR, BETWEEN RIB 8 AND RIB 15, EXCLUDING AREAS COVERED BY PYLON REINFORCING, PYLON FAIRING AND FLAP TRACK 3 FAIRING | AF | DET |  |  | 28900 FC OR 50200 FH | 6300 FC OR 10900 FH | ALI |  |  | 572100-200-015 | 1 1 | 0.50 0.50 |  |  | A318-PAX
| 3-57 | 572129-01-2 | ALI 572129-01-2 |  |  | 500 600 | OUTER WING BOTTOM SKIN ATTACH RIB 8-15 DETAILED INSPECTION OF OUTER WING, BOTTOM SKIN LOWER SURFACE AT ATTACHMENTS TO FRONT SPAR AND REAR SPAR, BETWEEN RIB 8 AND RIB 15, EXCLUDING AREAS COVERED BY PYLON REINFORCING, PYLON FAIRING AND FLAP TRACK 3 FAIRING | AF | DET |  |  | 38000 FC OR 76000 FH | 6500 FC OR 13000 FH | ALI |  |  | 572100-200-015 | 1 1 | 0.50 0.50 |  |  | A321-100
| 3-57 | 572129-01-3 | ALI 572129-01-3 |  |  | 500 600 | OUTER WING BOTTOM SKIN ATTACH RIB 8-15 DETAILED INSPECTION OF OUTER WING, BOTTOM SKIN LOWER SURFACE AT ATTACHMENTS TO FRONT SPAR AND REAR SPAR, BETWEEN RIB 8 AND RIB 15, EXCLUDING AREAS COVERED BY PYLON REINFORCING, PYLON FAIRING AND FLAP TRACK 3 FAIRING | AF | DET |  |  | 32400 FC OR 64800 FH | 4900 FC OR 9800 FH | ALI |  |  | 572100-200-015 | 1 1 | 0.50 0.50 |  |  | A321-200 CLASSIC WING
| 3-57 | 572129-01-4 | ALI 572129-01-4 |  |  | 500 600 | OUTER WING BOTTOM SKIN ATTACH RIB 8-15 DETAILED INSPECTION OF OUTER WING, BOTTOM SKIN LOWER SURFACE AT ATTACHMENTS TO FRONT SPAR AND REAR SPAR, BETWEEN RIB 8 AND RIB 15, EXCLUDING AREAS COVERED BY PYLON REINFORCING, PYLON FAIRING AND FLAP TRACK 3 FAIRING | AF | DET |  |  | 45700 FC OR 91400 FH | 7300 FC OR 14600 FH | ALI |  |  | 572100-200-015 | 1 1 | 0.50 0.50 |  |  | A319-PAX CLASSIC WING OR A320 CLASSIC WING
| 3-57 | 572129-01-5 | ALI 572129-01-5 |  |  | 500 600 | OUTER WING BOTTOM SKIN ATTACH RIB 8-15 DETAILED INSPECTION OF OUTER WING, BOTTOM SKIN LOWER SURFACE AT ATTACHMENTS TO FRONT SPAR AND REAR SPAR, BETWEEN RIB 8 AND RIB 15, EXCLUDING AREAS COVERED BY PYLON REINFORCING, PYLON FAIRING AND FLAP TRACK 3 FAIRING | AF | DET |  |  | 14800 FC OR 63600 FH | 6300 FC OR 27000 FH | ALI |  |  | 572100-200-015 | 1 1 | 0.50 0.50 |  |  | A319-VIP CLASSIC WING OR A319-VIP RETRO WING
| 3-57 | 572129-01-7 | ALI 572129-01-7 |  |  | 500 600 | OUTER WING BOTTOM SKIN ATTACH RIB 8-15 DETAILED INSPECTION OF OUTER WING, BOTTOM SKIN LOWER SURFACE AT ATTACHMENTS TO FRONT SPAR AND REAR SPAR, BETWEEN RIB 8 AND RIB 15, EXCLUDING AREAS COVERED BY PYLON REINFORCING, PYLON FAIRING AND FLAP TRACK 3 FAIRING NOTE: PLANNING: - FOR AIRCRAFT POST 160080 REFER TO INTRODUCTION SECTION ALS PART2 (ALI) FOR FIRST TASK ACCOMPLISHMENT AFTER SB 57-1193 EMBODIMENT. | AF | DET |  |  | 34900 FC OR 69800 FH | 10700 FC OR 21400 FH | ALI |  |  | 572100-200-015 | 1 1 | 0.50 0.50 |  |  | A319-PAX RETRO WING OR A320 RETRO WING
| 3-57 | 572130-01-4 | ALI 572130-01-4 |  |  | 500 600 | OUTER WING BOTTOM SKIN ATTACH RIB 15-22 DETAILED INSPECTION OF OUTER WING, BOTTOM SKIN LOWER SURFACE AT ATTACHMENT TO FRONT SPAR AND REAR SPAR, BETWEEN RIB 15 AND RIB 22, EXCLUDING AREA COVERED BY FLAP TRACK 4 FAIRING | AF | DET |  |  | 38000 FC OR 76000 FH | 6500 FC OR 13000 FH | ALI |  |  | 572100-200-016 | 1 1 | 0.50 0.50 |  |  | A321 CLASSIC WING
| 3-57 | 572130-01-7 | ALI 572130-01-7 |  |  | 500 600 | OUTER WING BOTTOM SKIN ATTACH RIB 15-22 DETAILED INSPECTION OF OUTER WING, BOTTOM SKIN LOWER SURFACE AT ATTACHMENT TO FRONT SPAR AND REAR SPAR, BETWEEN RIB 15 AND RIB 22, EXCLUDING AREA COVERED BY FLAP TRACK 4 FAIRING | AF | DET |  |  | 46000 FC OR 92000 FH | 14100 FC OR 28200 FH | ALI |  |  | 572100-200-016 | 1 1 | 0.50 0.50 |  |  | A319-PAX CLASSIC WING OR A320 CLASSIC WING
| 3-57 | 572130-01-8 | ALI 572130-01-8 |  |  | 500 600 | OUTER WING BOTTOM SKIN ATTACH RIB 15-22 DETAILED INSPECTION OF OUTER WING, BOTTOM SKIN LOWER SURFACE AT ATTACHMENT TO FRONT SPAR AND REAR SPAR, BETWEEN RIB 15 AND RIB 22, EXCLUDING AREA COVERED BY FLAP TRACK 4 FAIRING NOTE: PLANNING: - FOR AIRCRAFT POST 160080 REFER TO INTRODUCTION SECTION ALS PART2 (ALI) FOR FIRST TASK ACCOMPLISHMENT AFTER SB 57-1193 EMBODIMENT. | AF | DET |  |  | 21500 FC OR 43000 FH | 10700 FC OR 21400 FH | ALI |  |  | 572100-200-016 | 1 1 | 0.50 0.50 |  |  | A319-PAX RETRO WING OR A320 RETRO WING
| 3-57 | 572131-01-6 | ALI 572131-01-6 |  |  | 500 600 | OUTER WING BOTTOM SKIN LWR SURFACE DETAILED INSPECTION OF OUTER WING, BOTTOM SKIN LOWER SURFACE AT ATTACHMENT TO FRONT SPAR AND REAR SPAR, BETWEEN RIB 22 AND RIB 27 NOTE: PLANNING: - FOR AIRCRAFT POST 160080 REFER TO INTRODUCTION SECTION ALS PART2 (ALI) FOR FIRST TASK ACCOMPLISHMENT AFTER SB 57-1193 EMBODIMENT. | AF | DET |  |  | 36100 FC OR 72200 FH | 10700 FC OR 21400 FH | ALI |  |  | 572100-200-017 | 1 1 | 0.20 0.20 |  |  | A319-PAX RETRO WING OR A320 RETRO WING
| 3-57 | 572134-01-2 | ALI 572134-01-2 | 540FB 540GB 540NB 540PB 640FB 640GB 640NB 640PB |  | 540 640 | OUTER WING BOTTOM SKIN TRACK 3 AND 4 DETAILED INSPECTION OF OUTER WING, BOTTOM SKIN UPPER SURFACE IN AREAS OF FLAP TRACK 3 AND 4 FORWARD AND AFT PICK UP FITTINGS, INCLUDING ATTACHMENT TO REAR SPAR | AF | DET |  |  | 53500 FC OR 107000 FH | 8800 FC OR 17600 FH | ALI |  |  | 572100-200-018 | 1 1 | 0.20 0.20 | 0.30 0.26 |  | A319-PAX CLASSIC WING OR A320 CLASSIC WING
| 3-57 | 572134-01-3 | ALI 572134-01-3 | 540FB 540GB 540NB 540PB 640FB 640GB 640NB 640PB |  | 540 640 | OUTER WING BOTTOM SKIN TRACK 3 AND 4 DETAILED INSPECTION OF OUTER WING, BOTTOM SKIN UPPER SURFACE IN AREAS OF FLAP TRACK 3 AND 4 FORWARD AND AFT PICK UP FITTINGS, INCLUDING ATTACHMENT TO REAR SPAR | AF | DET |  |  | 46100 FC OR 92300 FH | 10400 FC OR 20900 FH | ALI |  |  | 572100-200-018 | 1 1 | 0.20 0.20 | 0.30 0.26 |  | A321 CLASSIC WING
| 3-57 | 572134-01-5 | ALI 572134-01-5 | 540FB 540GB 540NB 540PB 640FB 640GB 640NB 640PB |  | 540 640 | OUTER WING BOTTOM SKIN TRACK 3 AND 4 DETAILED INSPECTION OF OUTER WING, BOTTOM SKIN UPPER SURFACE IN AREAS OF FLAP TRACK 3 AND 4 FORWARD AND AFT PICK UP FITTINGS, INCLUDING ATTACHMENT TO REAR SPAR | AF | DET |  |  | 28300 FC OR 60000 FH | 10600 FC OR 24200 FH | ALI |  |  | 572100-200-018 | 1 1 | 0.20 0.20 | 0.30 0.26 |  | A318-PAX
| 3-57 | 572134-01-6 | ALI 572134-01-6 | 540FB 540GB 540NB 540PB 640FB 640GB 640NB 640PB |  | 540 640 | OUTER WING BOTTOM SKIN TRACK 3 AND 4 DETAILED INSPECTION OF OUTER WING, BOTTOM SKIN UPPER SURFACE IN AREAS OF FLAP TRACK 3 AND 4 FORWARD AND AFT PICK UP FITTINGS, INCLUDING ATTACHMENT TO REAR SPAR | AF | DET |  |  | 16400 FC OR 70500 FH | 8400 FC OR 36200 FH | ALI |  |  | 572100-200-018 | 1 1 | 0.20 0.20 | 0.30 0.26 |  | A319-VIP CLASSIC WING OR A319-VIP RETRO WING
| 3-57 | 572134-01-8 | ALI 572134-01-8 | 540FB 540GB 540NB 540PB 640FB 640GB 640NB 640PB |  | 540 640 | OUTER WING BOTTOM SKIN TRACK 3 AND 4 DETAILED INSPECTION OF OUTER WING, BOTTOM SKIN UPPER SURFACE IN AREAS OF FLAP TRACK 3 AND 4 FORWARD AND AFT PICK UP FITTINGS, INCLUDING ATTACHMENT TO REAR SPAR NOTE: PLANNING: - FOR AIRCRAFT POST 160080 REFER TO INTRODUCTION SECTION ALS PART2 (ALI) FOR FIRST TASK ACCOMPLISHMENT AFTER SB 57-1193 EMBODIMENT. | AF | DET |  |  | 31100 FC OR 62200 FH | 6200 FC OR 12400 FH | ALI |  |  | 572100-200-018 | 1 1 | 0.20 0.20 | 0.30 0.26 |  | A319-PAX RETRO WING OR A320 RETRO WING
| 3-57 | 572137-01-2 | ALI 572137-01-2 |  |  | 500 600 | OUTER WING BOTTOM SKIN RUNOUTS DETAILED INSPECTION OF OUTER WING, BOTTOM SKIN LOWER SURFACE AT RUNOUT OF STRINGER 4 (RIB BAY 10-11), STRINGER 5 (RIB BAY 13-14), STRINGER 13 (RIB BAY 8-9), STRINGER 6 (RIB BAY 16-17), STRINGER 7 (RIB BAY 19-20) AND STRINGER 12 (RIB BAY 17-18) | AF | DET |  |  | 58200 FC OR 116400 FH | 5500 FC OR 11000 FH | ALI |  |  | 572100-200-019 | 1 1 | 0.12 0.12 |  |  | A319-PAX CLASSIC WING OR A320 CLASSIC WING
| 3-57 | 572137-01-3 | ALI 572137-01-3 |  |  | 500 600 | OUTER WING BOTTOM SKIN RUNOUTS DETAILED INSPECTION OF OUTER WING, BOTTOM SKIN LOWER SURFACE AT RUNOUT OF STRINGER 4 (RIB BAY 10-11), STRINGER 5 (RIB BAY 13-14), STRINGER 13 (RIB BAY 8-9), STRINGER 6 (RIB BAY 16-17), STRINGER 7 (RIB BAY 19-20) AND STRINGER 12 (RIB BAY 17-18) | AF | DET |  |  | 24000 FC OR 48000 FH | 4900 FC OR 9800 FH | ALI |  |  | 572100-200-019 | 1 1 | 0.12 0.12 |  |  | A321 CLASSIC WING
| 3-57 | 572137-01-7 | ALI 572137-01-7 |  |  | 500 600 | OUTER WING BOTTOM SKIN RUNOUTS DETAILED INSPECTION OF OUTER WING, BOTTOM SKIN LOWER SURFACE AT RUNOUT OF STRINGER 4 (RIB BAY 10-11), STRINGER 5 (RIB BAY 13-14), STRINGER 13 (RIB BAY 8-9), STRINGER 6 (RIB BAY 16-17), STRINGER 7 (RIB BAY 19-20) AND STRINGER 12 (RIB BAY 17-18) | AF | DET |  |  | 10500 FC OR 45100 FH | 4200 FC OR 18000 FH | ALI |  |  | 572100-200-019 | 1 1 | 0.12 0.12 |  |  | A319-VIP CLASSIC WING OR A319-VIP RETRO WING
| 3-57 | 572137-01-8 | ALI 572137-01-8 |  |  | 500 600 | OUTER WING BOTTOM SKIN RUNOUTS DETAILED INSPECTION OF OUTER WING, BOTTOM SKIN LOWER SURFACE AT RUNOUT OF STRINGER 4 (RIB BAY 10-11), STRINGER 5 (RIB BAY 13-14), STRINGER 13 (RIB BAY 8-9), STRINGER 6 (RIB BAY 16-17), STRINGER 7 (RIB BAY 19-20) AND STRINGER 12 (RIB BAY 17-18) | AF | DET |  |  | 24000 FC OR 42000 FH | 4700 FC OR 7900 FH | ALI |  |  | 572100-200-019 | 1 1 | 0.12 0.12 |  |  | A318-PAX
| 3-57 | 572137-01-9 | ALI 572137-01-9 |  |  | 500 600 | OUTER WING BOTTOM SKIN RUNOUTS DETAILED INSPECTION OF OUTER WING, BOTTOM SKIN LOWER SURFACE AT RUNOUT OF STRINGER 4 (RIB BAY 10-11), STRINGER 5 (RIB BAY 13-14), STRINGER 13 (RIB BAY 8-9), STRINGER 6 (RIB BAY 16-17), STRINGER 7 (RIB BAY 19-20) AND STRINGER 12 (RIB BAY 17-18) NOTE: PLANNING: - FOR AIRCRAFT POST 160080 REFER TO INTRODUCTION SECTION ALS PART2 (ALI) FOR FIRST TASK ACCOMPLISHMENT AFTER SB 57-1193 EMBODIMENT. | AF | DET |  |  | 24200 FC OR 48400 FH | 7700 FC OR 15400 FH | ALI |  |  | 572100-200-019 | 1 1 | 0.12 0.12 |  |  | A319-PAX RETRO WING OR A320 RETRO WING
| 3-57 | 572139-01-1 | MRB 572139-01-1 | 540CB 540DB 540EB 540FB 540GB 640CB 640DB 640EB 640FB 640GB |  | 540 640 | OUTER WING BOTTOM SKIN RIB BAY CUTOUTS DETAILED INSPECTION OF OUTER WING, BOTTOM SKIN, UPPER AND LOWER SURFACES AROUND ACCESS DOOR CUTOUTS IN RIB BAYS 8-9, 9-10, 10-11, 11-12 AND 12-13 | AF | DET |  |  | 10 YE | 5 YE | MRB CPCP |  | NO | 572100-200-004 | 1 1 | 0.26 0.26 | 0.29 0.27 |  | A320 PRE 21757 PRE 21999
| 3-57 | 572139-01-2 | MRB 572139-01-2 | 540CB 540DB 540EB 540FB 540GB 640CB 640DB 640EB 640FB 640GB |  | 540 640 | OUTER WING BOTTOM SKIN RIB BAY CUTOUTS DETAILED INSPECTION OF OUTER WING, BOTTOM SKIN, UPPER AND LOWER SURFACES AROUND ACCESS DOOR CUTOUTS IN RIB BAYS 8-9, 9-10, 10-11, 11-12 AND 12-13 | AF | DET |  |  | 12 YE | 6 YE | MRB CPCP |  | NO | 572100-200-004 | 1 1 | 0.26 0.26 | 0.29 0.27 |  | A318 OR A319 OR A320 POST 21757 OR A320 POST 21999 OR A321
| 3-57 | 572139-02-1 | ALI 572139-02-1 | 540CB 540DB 540EB 540FB 540GB 640CB 640DB 640EB 640FB 640GB |  | 540 640 | OUTER WING BOTTOM SKIN RIB BAY CUTOUTS SPECIAL DETAILED INSPECTION (HFEC) OF OUTER WING, BOTTOM SKIN, UPPER AND LOWER SURFACES AROUND ACCESS DOOR CUTOUTS IN RIB BAYS 8-9, 9-10, 10-11, 11-12 AND 12-13. | NDT | SDI |  |  | 52800 FC OR 105600 FH | 15000 FC OR 30000 FH | ALI |  |  | 572100-200-020 | 1 1 | 0.30 0.30 | 0.29 0.27 |  | A320 CLASSIC WING
| 3-57 | 572139-02-6 | ALI 572139-02-6 | 540CB 540DB 540EB 540FB 540GB 640CB 640DB 640EB 640FB 640GB |  | 540 640 | OUTER WING BOTTOM SKIN RIB BAY CUTOUTS SPECIAL DETAILED INSPECTION (HFEC) OF OUTER WING, BOTTOM SKIN, UPPER AND LOWER SURFACES AROUND ACCESS DOOR CUTOUTS IN RIB BAYS 8-9, 9-10, 10-11, 11-12 AND 12-13. NOTE: PLANNING: - FOR AIRCRAFT POST 160080 REFER TO INTRODUCTION SECTION ALS PART2 (ALI) FOR FIRST TASK ACCOMPLISHMENT AFTER SB 57-1193 EMBODIMENT. | NDT | SDI |  |  | 31500 FC OR 63000 FH | 14600 FC OR 29200 FH | ALI |  |  | 572100-200-020 | 1 1 | 0.30 0.30 | 0.29 0.27 |  | A319-PAX RETRO WING OR A320 RETRO WING
| 3-57 | 572139-02-7 | ALI 572139-02-7 | 540CB 540DB 540EB 540FB 540GB 640CB 640DB 640EB 640FB 640GB |  | 540 640 | OUTER WING BOTTOM SKIN RIB BAY CUTOUTS SPECIAL DETAILED INSPECTION (HFEC) OF OUTER WING, BOTTOM SKIN, UPPER AND LOWER SURFACES AROUND ACCESS DOOR CUTOUTS IN RIB BAYS 8-9, 9-10, 10-11, 11-12 AND 12-13. | NDT | SDI |  |  | 56800 FC OR 113700 FH | 15000 FC OR 30000 FH | ALI |  |  | 572100-200-020 | 1 1 | 0.30 0.30 | 0.29 0.27 |  | A321-200 CLASSIC WING
| 3-57 | 572140-01-1 | MRB 572140-01-1 | 540HB 540JB 540KB 540LB 540MB 540NB 540PB 540QB 540RB 550AB 550BB 550CB 550DB 560AB 640HB 640JB 640KB 640LB 640MB 640NB 640PB 640QB 640RB 650AB 650BB 650CB 650DB 660AB |  | 540 550 560 640 650 660 | OUTER WING BOTTOM SKIN CUTOUTS DETAILED INSPECTION OF OUTER WING, BOTTOM SKIN LOWER SURFACES, AROUND ACCESS DOOR CUTOUTS IN ALL BAYS, BETWEEN RIB 13 AND RIB 27 | AF | DET |  |  | 10 YE | 7.5 YE | MRB CPCP |  |  | 572100-200-021 | 1 1 1 1 1 1 | 0.10 0.10 0.10 0.10 0.10 0.10 | 0.77 0.27 0.05 0.64 0.23 0.05 |  | PRE 25850 (57-1102)
| 3-57 | 572140-01-2 | MRB 572140-01-2 | 540HB 540JB 540KB 540LB 540MB 540NB 540PB 540QB 540RB 550AB 550BB 550CB 550DB 560AB 640HB 640JB 640KB 640LB 640MB 640NB 640PB 640QB 640RB 650AB 650BB 650CB 650DB 660AB |  | 540 550 560 640 650 660 | OUTER WING BOTTOM SKIN CUTOUTS DETAILED INSPECTION OF OUTER WING, BOTTOM SKIN LOWER SURFACES, AROUND ACCESS DOOR CUTOUTS IN ALL BAYS, BETWEEN RIB 13 AND RIB 27 | AF | DET |  |  | 12 YE | 7.5 YE | MRB CPCP |  |  | 572100-200-021 | 1 1 1 1 1 1 | 0.10 0.10 0.10 0.10 0.10 0.10 | 0.77 0.27 0.05 0.64 0.23 0.05 |  | POST 25850 (57-1102)
| 3-57 | 572140-02-3 | ALI 572140-02-3 |  |  | 500 540 550 560 600 640 650 660 | OUTER WING BOTTOM SKIN CUTOUTS GENERAL VISUAL INSPECTION OF OUTER WING, BOTTOM SKIN LOWER SURFACES, AROUND ACCESS DOOR CUTOUTS IN ALL BAYS, BETWEEN RIB 13 AND RIB 27 | AF | GVI |  |  | 40900 FC OR 81800 FH | 3400 FC OR 6800 FH | ALI |  |  | 572100-210-001 | 1 1 1 1 1 1 1 1 | 0.10 0.10 0.10 0.10 0.10 0.10 0.10 0.10 |  |  | A321 CLASSIC WING
| 3-57 | 572140-02-4 | ALI 572140-02-4 |  |  | 500 540 550 560 600 640 650 660 | OUTER WING BOTTOM SKIN CUTOUTS GENERAL VISUAL INSPECTION OF OUTER WING, BOTTOM SKIN LOWER SURFACES, AROUND ACCESS DOOR CUTOUTS IN ALL BAYS, BETWEEN RIB 13 AND RIB 27 | AF | GVI |  |  | 42900 FC OR 85800 FH | 3300 FC OR 6600 FH | ALI |  |  | 572100-210-001 | 1 1 1 1 1 1 1 1 | 0.10 0.10 0.10 0.10 0.10 0.10 0.10 0.10 |  |  | A319-PAX CLASSIC WING OR A320 CLASSIC WING
| 3-57 | 572140-02-6 | ALI 572140-02-6 |  |  | 500 540 550 560 600 640 650 660 | OUTER WING BOTTOM SKIN CUTOUTS GENERAL VISUAL INSPECTION OF OUTER WING, BOTTOM SKIN LOWER SURFACES, AROUND ACCESS DOOR CUTOUTS IN ALL BAYS, BETWEEN RIB 13 AND RIB 27 | AF | GVI |  |  | 9000 FC OR 38700 FH | 2600 FC OR 11100 FH | ALI |  |  | 572100-210-001 | 1 1 1 1 1 1 1 1 | 0.10 0.10 0.10 0.10 0.10 0.10 0.10 0.10 |  |  | A319-VIP CLASSIC WING OR A319-VIP RETRO WING
| 3-57 | 572140-02-7 | ALI 572140-02-7 |  |  | 500 540 550 560 600 640 650 660 | OUTER WING BOTTOM SKIN CUTOUTS GENERAL VISUAL INSPECTION OF OUTER WING, BOTTOM SKIN LOWER SURFACES, AROUND ACCESS DOOR CUTOUTS IN ALL BAYS, BETWEEN RIB 13 AND RIB 27 NOTE: PLANNING: - FOR AIRCRAFT POST 160080 REFER TO INTRODUCTION SECTION ALS PART2 (ALI) FOR FIRST TASK ACCOMPLISHMENT AFTER SB 57-1193 EMBODIMENT. | AF | GVI |  |  | 31000 FC OR 62000 FH | 1400 FC OR 2800 FH | ALI |  |  | 572100-210-001 | 1 1 1 1 1 1 1 1 | 0.10 0.10 0.10 0.10 0.10 0.10 0.10 0.10 |  |  | A319-PAX RETRO WING OR A320 RETRO WING
| 3-57 | 572142-01-2 | ALI 572142-01-2 |  |  | 500 600 | OUTER WING BOTTOM SKIN CUTOUTS GENERAL VISUAL INSPECTION OF OUTER WING, BOTTOM SKIN LOWER SURFACE AT ATTACHMENT TO RIBS AND STRINGERS, BETWEEN RIB 8 AND RIB 15, FROM FRONT SPAR TO REAR SPAR, EXCLUDING AREAS COVERED BY PYLON FAIRING AND FLAP TRACK 3 FAIRING | AF | GVI |  |  | 48300 FC OR 96600 FH | 5600 FC OR 11200 FH | ALI |  |  | 572100-210-002 | 1 1 | 0.12 0.12 |  |  | A319-PAX CLASSIC WING OR A320 CLASSIC WING
| 3-57 | 572142-01-3 | ALI 572142-01-3 |  |  | 500 600 | OUTER WING BOTTOM SKIN CUTOUTS GENERAL VISUAL INSPECTION OF OUTER WING, BOTTOM SKIN LOWER SURFACE AT ATTACHMENT TO RIBS AND STRINGERS, BETWEEN RIB 8 AND RIB 15, FROM FRONT SPAR TO REAR SPAR, EXCLUDING AREAS COVERED BY PYLON FAIRING AND FLAP TRACK 3 FAIRING | AF | GVI |  |  | 24000 FC OR 42000 FH | 4000 FC OR 6800 FH | ALI |  |  | 572100-210-002 | 1 1 | 0.12 0.12 |  |  | A318-PAX
| 3-57 | 572142-01-5 | ALI 572142-01-5 |  |  | 500 600 | OUTER WING BOTTOM SKIN CUTOUTS GENERAL VISUAL INSPECTION OF OUTER WING, BOTTOM SKIN LOWER SURFACE AT ATTACHMENT TO RIBS AND STRINGERS, BETWEEN RIB 8 AND RIB 15, FROM FRONT SPAR TO REAR SPAR, EXCLUDING AREAS COVERED BY PYLON FAIRING AND FLAP TRACK 3 FAIRING | AF | GVI |  |  | 42700 FC OR 85400 FH | 4000 FC OR 8000 FH | ALI |  |  | 572100-210-002 | 1 1 | 0.12 0.12 |  |  | A321 CLASSIC WING
| 3-57 | 572142-01-6 | ALI 572142-01-6 |  |  | 500 600 | OUTER WING BOTTOM SKIN CUTOUTS GENERAL VISUAL INSPECTION OF OUTER WING, BOTTOM SKIN LOWER SURFACE AT ATTACHMENT TO RIBS AND STRINGERS, BETWEEN RIB 8 AND RIB 15, FROM FRONT SPAR TO REAR SPAR, EXCLUDING AREAS COVERED BY PYLON FAIRING AND FLAP TRACK 3 FAIRING | AF | GVI |  |  | 12400 FC OR 53300 FH | 4000 FC OR 17200 FH | ALI |  |  | 572100-210-002 | 1 1 | 0.12 0.12 |  |  | A319-VIP CLASSIC WING OR A319-VIP RETRO WING
| 3-57 | 572142-02-1 | ALI 572142-02-1 |  |  | 500 600 | OUTER WING BOTTOM SKIN LOWER SURFACE DETAILED INSPECTION OF OUTER WING, BOTTOM SKIN LOWER SURFACE AT ATTACHMENT TO RIBS AND STRINGERS, BETWEEN RIB 8 AND RIB 15, FROM FRONT SPAR TO REAR SPAR, EXCLUDING AREAS COVERED BY PYLON FAIRING AND FLAP TRACK 3 FAIRING NOTE: PLANNING: - FOR AIRCRAFT POST 160080 REFER TO INTRODUCTION SECTION ALS PART2 (ALI) FOR FIRST TASK ACCOMPLISHMENT AFTER SB 57-1193 EMBODIMENT. | AF | DET |  |  | 34400 FC OR 68800 FH | 3300 FC OR 6600 FH | ALI |  |  | 572100-220-807 | 1 1 | 1.47 1.47 |  |  | A319-PAX RETRO WING OR A320 RETRO WING
| 3-57 | 572143-01-2 | ALI 572143-01-2 | 532AB 532BB 532CB 532DB 533AB 533BB 533CB 533DB 632AB 632BB 632CB 632DB 633AB 633BB 633CB 633DB |  | 532 533 632 633 | OUTER WING BOTTOM SKIN RIB/STRINGER ATTACHMENT DETAILED INSPECTION OF OUTER WING, BOTTOM SKIN LOWER SURFACE AT ATTACHMENT TO RIBS AND STRINGERS IN AREA COVERED BY FLAP TRACK 3 FAIRING AND FLAP TRACK 4 FAIRING. | AF | DET |  |  | 53500 FC OR 107000 FH | 10900 FC OR 21800 FH | ALI |  |  | 572100-200-022 | 1 1 1 1 | 0.10 0.10 0.10 0.10 | 0.09 0.08 0.09 0.08 |  | A319-PAX CLASSIC WING OR A320 CLASSIC WING
| 3-57 | 572143-01-3 | ALI 572143-01-3 | 532CB 532EB 533CB 533EB 632CB 632EB 633CB 633EB |  | 532 533 632 633 | OUTER WING BOTTOM SKIN RIB/STRINGER ATTACHMENT DETAILED INSPECTION OF OUTER WING, BOTTOM SKIN LOWER SURFACE AT ATTACHMENT TO RIBS AND STRINGERS IN AREA COVERED BY FLAP TRACK 3 FAIRING AND FLAP TRACK 4 FAIRING. | AF | DET |  |  | 39200 FC OR 78400 FH | 9800 FC OR 19600 FH | ALI |  |  | 572100-200-022 | 1 1 1 1 | 0.10 0.10 0.10 0.10 | 0.04 0.04 0.04 0.04 |  | A321 CLASSIC WING
| 3-57 | 572143-01-4 | ALI 572143-01-4 | 532AB 532BB 532CB 532DB 533AB 533BB 533CB 533DB 632AB 632BB 632CB 632DB 633AB 633BB 633CB 633DB |  | 532 533 632 633 | OUTER WING BOTTOM SKIN RIB/STRINGER ATTACHMENT DETAILED INSPECTION OF OUTER WING, BOTTOM SKIN LOWER SURFACE AT ATTACHMENT TO RIBS AND STRINGERS IN AREA COVERED BY FLAP TRACK 3 FAIRING AND FLAP TRACK 4 FAIRING | AF | DET |  |  | 17800 FC OR 76500 FH | 9400 FC OR 40400 FH | ALI |  |  | 572100-200-022 | 1 1 1 1 | 0.10 0.10 0.10 0.10 | 0.09 0.08 0.09 0.08 |  | A319-VIP CLASSIC WING OR A319-VIP RETRO WING
| 3-57 | 572143-01-5 | ALI 572143-01-5 | 532AB 532BB 532CB 532DB 533AB 533BB 533CB 533DB 632AB 632BB 632CB 632DB 633AB 633BB 633CB 633DB |  | 532 533 632 633 | OUTER WING BOTTOM SKIN RIB/STRINGER ATTACHMENT DETAILED INSPECTION OF OUTER WING, BOTTOM SKIN LOWER SURFACE AT ATTACHMENT TO RIBS AND STRINGERS IN AREA COVERED BY FLAP TRACK 3 FAIRING AND FLAP TRACK 4 FAIRING | AF | DET |  |  | 31700 FC OR 54000 FH | 9400 FC OR 16000 FH | ALI |  |  | 572100-200-022 | 1 1 1 1 | 0.10 0.10 0.10 0.10 | 0.09 0.08 0.09 0.08 |  | A318-PAX
| 3-57 | 572144-01-5 | ALI 572144-01-5 |  |  | 500 600 | OUTER WING BOTTOM SKIN GENERAL VISUAL INSPECTION OF OUTER WING, BOTTOM SKIN, LOWER SURFACE AT ATTACHMENT TO RIBS AND STRINGERS BETWEEN RIB 15 AND RIB 27 FROM FRONT SPAR TO REAR SPAR EXCLUDING AREA COVERED BY FLAP TRACK 4 FAIRING. | AF | GVI |  |  | 50800 FC OR 101600 FH | 6700 FC OR 13400 FH | ALI |  |  | 572100-210-803 | 1 1 | 0.32 0.32 |  |  | A319-PAX CLASSIC WING OR A320 CLASSIC WING
| 3-57 | 572144-01-6 | ALI 572144-01-6 |  |  | 500 600 | OUTER WING BOTTOM SKIN GENERAL VISUAL INSPECTION OF OUTER WING, BOTTOM SKIN, LOWER SURFACE AT ATTACHMENT TO RIBS AND STRINGERS BETWEEN RIB 15 AND RIB 27 FROM FRONT SPAR TO REAR SPAR EXCLUDING AREA COVERED BY FLAP TRACK 4 FAIRING. | AF | GVI |  |  | 51800 FC OR 103600 FH | 4100 FC OR 8300 FH | ALI |  |  | 572100-210-803 | 1 1 | 0.32 0.32 |  |  | A321 CLASSIC WING
| 3-57 | 572148-01-2 | ALI 572148-01-2 |  |  | 500 600 | OUTER WING BOTTOM SKIN RIB/STRINGER ATTACHMENT GENERAL VISUAL INSPECTION OF OUTER WING, BOTTOM SKIN LOWER SURFACE, SPANWISE SKIN JOINTS AT STRINGER 8 AND STRINGER 11, BETWEEN RIB 8 AND RIB 18, EXCLUDING AREAS COVERED BY PYLON FAIRING AND BY FLAP TRACK 3 FAIRING | AF | GVI |  |  | 48300 FC OR 96600 FH | 6000 FC OR 12000 FH | ALI |  |  | 572100-210-003 | 1 1 | 0.15 0.15 |  |  | A319-PAX CLASSIC WING OR A320 CLASSIC WING
| 3-57 | 572148-01-5 | ALI 572148-01-5 |  |  | 500 600 | OUTER WING BOTTOM SKIN RIB/STRINGER ATTACHMENT GENERAL VISUAL INSPECTION OF OUTER WING, BOTTOM SKIN LOWER SURFACE, SPANWISE SKIN JOINTS AT STRINGER 8 AND STRINGER 11, BETWEEN RIB 8 AND RIB 18, EXCLUDING AREAS COVERED BY PYLON FAIRING AND BY FLAP TRACK 3 FAIRING | AF | GVI |  |  | 24000 FC OR 48000 FH | 4500 FC OR 9000 FH | ALI |  |  | 572100-210-003 | 1 1 | 0.15 0.15 |  |  | A321 CLASSIC WING
| 3-57 | 572148-01-7 | ALI 572148-01-7 |  |  | 500 600 | OUTER WING BOTTOM SKIN RIB/STRINGER ATTACHMENT GENERAL VISUAL INSPECTION OF OUTER WING, BOTTOM SKIN LOWER SURFACE, SPANWISE SKIN JOINTS AT STRINGER 8 AND STRINGER 11, BETWEEN RIB 8 AND RIB 18, EXCLUDING AREAS COVERED BY PYLON FAIRING AND BY FLAP TRACK 3 FAIRING | AF | GVI |  |  | 24000 FC OR 42000 FH | 3500 FC OR 5700 FH | ALI |  |  | 572100-210-003 | 1 1 | 0.15 0.15 |  |  | A318-PAX
| 3-57 | 572148-01-8 | ALI 572148-01-8 |  |  | 500 600 | OUTER WING BOTTOM SKIN RIB/STRINGER ATTACHMENT GENERAL VISUAL INSPECTION OF OUTER WING, BOTTOM SKIN LOWER SURFACE, SPANWISE SKIN JOINTS AT STRINGER 8 AND STRINGER 11, BETWEEN RIB 8 AND RIB 18, EXCLUDING AREAS COVERED BY PYLON FAIRING AND BY FLAP TRACK 3 FAIRING | AF | GVI |  |  | 12100 FC OR 52300 FH | 3800 FC OR 16300 FH | ALI |  |  | 572100-210-003 | 1 1 | 0.15 0.15 |  |  | A319-VIP CLASSIC WING OR A319-VIP RETRO WING
| 3-57 | 572148-02-1 | ALI 572148-02-1 |  |  | 500 600 | OUTER WING BOTTOM SKIN LOWER SURFACE DETAILED INSPECTION OF OUTER WING, BOTTOM SKIN LOWER SURFACE, SPANWISE SKIN JOINTS AT STRINGER 8 AND STRINGER 11, BETWEEN RIB 8 AND RIB 18, EXCLUDING AREAS COVERED BY PYLON FAIRING AND BY FLAP TRACK 3 FAIRING NOTE: PLANNING: - FOR AIRCRAFT POST 160080 REFER TO INTRODUCTION SECTION ALS PART2 (ALI) FOR FIRST TASK ACCOMPLISHMENT AFTER SB 57-1193 EMBODIMENT. | AF | DET |  |  | 32300 FC OR 64600 FH | 3000 FC OR 6000 FH | ALI |  |  | 572100-220-803 | 1 1 | 0.67 0.67 |  |  | A319-PAX RETRO WING OR A320 RETRO WING
| 3-57 | 572149-01-2 | ALI 572149-01-2 |  |  | 500 600 | OUTER WING BOTTOM SKIN RIB/STRINGER ATTACHMENT GENERAL VISUAL INSPECTION OF OUTER WING, BOTTOM SKIN LOWER SURFACE, SPANWISE SKIN JOINTS AT STRINGER 8 AND STRINGER 11, BETWEEN RIB 18 AND RIB 21, ADJACENT TO FRONT SPAR AND REAR SPAR, EXCLUDING AREA COVERED BY FLAP TRACK 4 FAIRING | AF | GVI |  |  | 56500 FC OR 113000 FH | 6000 FC OR 12000 FH | ALI |  |  | 572100-210-004 | 1 1 | 0.10 0.10 |  |  | A319-PAX CLASSIC WING OR A320 CLASSIC WING
| 3-57 | 572149-01-3 | ALI 572149-01-3 |  |  | 500 600 | OUTER WING BOTTOM SKIN RIB/STRINGER ATTACHMENT GENERAL VISUAL INSPECTION OF OUTER WING, BOTTOM SKIN LOWER SURFACE, SPANWISE SKIN JOINTS AT STRINGER 8 AND STRINGER 11, BETWEEN RIB 18 AND RIB 21, ADJACENT TO FRONT SPAR AND REAR SPAR, EXCLUDING AREA COVERED BY FLAP TRACK 4 FAIRING | AF | GVI |  |  | 25800 FC OR 42000 FH | 5100 FC OR 8300 FH | ALI |  |  | 572100-210-004 | 1 1 | 0.10 0.10 |  |  | A318-PAX
| 3-57 | 572149-01-4 | ALI 572149-01-4 |  |  | 500 600 | OUTER WING BOTTOM SKIN RIB/STRINGER ATTACHMENT GENERAL VISUAL INSPECTION OF OUTER WING, BOTTOM SKIN LOWER SURFACE, SPANWISE SKIN JOINTS AT STRINGER 8 AND STRINGER 11, BETWEEN RIB 18 AND RIB 21, ADJACENT TO FRONT SPAR AND REAR SPAR, EXCLUDING AREA COVERED BY FLAP TRACK 4 FAIRING | AF | GVI |  |  | 27000 FC OR 54000 FH | 5300 FC OR 10600 FH | ALI |  |  | 572100-210-004 | 1 1 | 0.10 0.10 |  |  | A321-100
| 3-57 | 572149-01-5 | ALI 572149-01-5 |  |  | 500 600 | OUTER WING BOTTOM SKIN RIB/STRINGER ATTACHMENT GENERAL VISUAL INSPECTION OF OUTER WING, BOTTOM SKIN LOWER SURFACE, SPANWISE SKIN JOINTS AT STRINGER 8 AND STRINGER 11, BETWEEN RIB 18 AND RIB 21, ADJACENT TO FRONT SPAR AND REAR SPAR, EXCLUDING AREA COVERED BY FLAP TRACK 4 FAIRING | AF | GVI |  |  | 32200 FC OR 64400 FH | 5300 FC OR 10600 FH | ALI |  |  | 572100-210-004 | 1 1 | 0.10 0.10 |  |  | A321-200 CLASSIC WING
| 3-57 | 572149-01-7 | ALI 572149-01-7 |  |  | 500 600 | OUTER WING BOTTOM SKIN RIB/STRINGER ATTACHMENT GENERAL VISUAL INSPECTION OF OUTER WING, BOTTOM SKIN LOWER SURFACE, SPANWISE SKIN JOINTS AT STRINGER 8 AND STRINGER 11, BETWEEN RIB 18 AND RIB 21, ADJACENT TO FRONT SPAR AND REAR SPAR, EXCLUDING AREA COVERED BY FLAP TRACK 4 FAIRING | AF | GVI |  |  | 12600 FC OR 54400 FH | 3900 FC OR 16800 FH | ALI |  |  | 572100-210-004 | 1 1 | 0.10 0.10 |  |  | A319-VIP CLASSIC WING OR A319-VIP RETRO WING
| 3-57 | 572149-02-1 | ALI 572149-02-1 |  |  | 500 600 | OUTER WING BOTTOM SKIN LOWER SURFACE DETAILED INSPECTION OF OUTER WING, BOTTOM SKIN LOWER SURFACE, SPANWISE SKIN JOINTS AT STRINGER 8 AND STRINGER 11, BETWEEN RIB 18 AND RIB 21, ADJACENT TO FRONT SPAR AND REAR SPAR, EXCLUDING AREA COVERED BY FLAP TRACK 4 FAIRING NOTE: PLANNING: - FOR AIRCRAFT POST 160080 REFER TO INTRODUCTION SECTION ALS PART2 (ALI) FOR FIRST TASK ACCOMPLISHMENT AFTER SB 57-1193 EMBODIMENT. | AF | DET |  |  | 35900 FC OR 71800 FH | 3000 FC OR 6000 FH | ALI |  |  | 572100-220-804 | 1 1 | 0.45 0.45 |  |  | A319-PAX RETRO WING OR A320 RETRO WING
| 3-57 | 572150-01-2 | ALI 572150-01-2 | 532AB 532BB 532CB 532DB 632AB 632BB 632CB 632DB |  | 532 632 | OUTER WING BOTTOM SKIN JOINTS RIB 11-13 DETAILED INSPECTION OF OUTER WING, BOTTOM SKIN LOWER SURFACE, SPANWISE SKIN JOINTS AT STRINGER 8 AND STRINGER 11, BETWEEN RIB 11 AND RIB 13 IN AREAS COVERED BY FLAP TRACK 3 FAIRING | AF | DET |  |  | 53500 FC OR 107000 FH | 7800 FC OR 15600 FH | ALI |  |  | 572100-200-023 | 1 1 | 0.10 0.10 | 0.09 0.09 |  | A319-PAX CLASSIC WING OR A320 CLASSIC WING
| 3-57 | 572150-01-3 | ALI 572150-01-3 | 532AB 532BB 532CB 532DB 632AB 632BB 632CB 632DB |  | 532 632 | OUTER WING BOTTOM SKIN JOINTS RIB 11-13 DETAILED INSPECTION OF OUTER WING, BOTTOM SKIN LOWER SURFACE, SPANWISE SKIN JOINTS AT STRINGER 8 AND STRINGER 11, BETWEEN RIB 11 AND RIB 13 IN AREAS COVERED BY FLAP TRACK 3 FAIRING | AF | DET |  |  | 24000 FC OR 42000 FH | 9400 FC OR 16000 FH | ALI |  |  | 572100-200-023 | 1 1 | 0.10 0.10 | 0.09 0.09 |  | A318-PAX
| 3-57 | 572150-01-4 | ALI 572150-01-4 | 532CB 532EB 632CB 632EB |  | 532 632 | OUTER WING BOTTOM SKIN JOINTS RIB 11-13 DETAILED INSPECTION OF OUTER WING, BOTTOM SKIN LOWER SURFACE, SPANWISE SKIN JOINTS AT STRINGER 8 AND STRINGER 11, BETWEEN RIB 11 AND RIB 13 IN AREAS COVERED BY FLAP TRACK 3 FAIRING | AF | DET |  |  | 24000 FC OR 48000 FH | 9400 FC OR 18800 FH | ALI |  |  | 572100-200-023 | 1 1 | 0.10 0.10 | 0.04 0.04 |  | A321 CLASSIC WING
| 3-57 | 572150-01-6 | ALI 572150-01-6 | 532AB 532BB 532CB 532DB 632AB 632BB 632CB 632DB |  | 532 632 | OUTER WING BOTTOM SKIN JOINTS RIB 11-13 DETAILED INSPECTION OF OUTER WING, BOTTOM SKIN LOWER SURFACE, SPANWISE SKIN JOINTS AT STRINGER 8 AND STRINGER 11, BETWEEN RIB 11 AND RIB 13 IN AREAS COVERED BY FLAP TRACK 3 FAIRING | AF | DET |  |  | 12500 FC OR 53700 FH | 6200 FC OR 26800 FH | ALI |  |  | 572100-200-023 | 1 1 | 0.10 0.10 | 0.09 0.09 |  | A319-VIP CLASSIC WING OR A319-VIP RETRO WING
| 3-57 | 572150-01-8 | ALI 572150-01-8 | 532AB 532BB 532CB 532DB 632AB 632BB 632CB 632DB |  | 532 632 | OUTER WING BOTTOM SKIN JOINTS RIB 11-13 DETAILED INSPECTION OF OUTER WING, BOTTOM SKIN LOWER SURFACE, SPANWISE SKIN JOINTS AT STRINGER 8 AND STRINGER 11, BETWEEN RIB 11 AND RIB 13 IN AREAS COVERED BY FLAP TRACK 3 FAIRING NOTE: PLANNING: - FOR AIRCRAFT POST 160080 REFER TO INTRODUCTION SECTION ALS PART2 (ALI) FOR FIRST TASK ACCOMPLISHMENT AFTER SB 57-1193 EMBODIMENT. | AF | DET |  |  | 31100 FC OR 62200 FH | 3600 FC OR 7200 FH | ALI |  |  | 572100-200-023 | 1 1 | 0.10 0.10 | 0.09 0.09 |  | A319-PAX RETRO WING OR A320 RETRO WING
R | 3-57 | 572150-09-2 | MRB 572150-09-2 | 532AB 532BB 532CB 532DB 632AB 632BB 632CB 632DB |  | 532 632 | OUTER WING BOTTOM SKIN JOINTS RIB 11-13 DETAILED INSPECTION OF OUTER WING, BOTTOM SKIN LOWER SURFACE, SPANWISE SKIN JOINTS AT STRINGER 8 AND STRINGER 11, BETWEEN RIB 11 AND RIB 13 IN AREAS COVERED BY FLAP TRACK 3 FAIRING NOTE: THRESHOLD/INTERVAL: - CALENDAR TIME REQUIREMENT WITH A SOURCE "FATIGUE MONITORING PROGRAM" TYPE B. REFER TO STRUCTURE SECTION INTRODUCTION FOR ADDITIONAL GUIDANCE. | AF | DET |  |  | 24 YE NOTE | NOTE | MRB FMP |  |  | 572100-200-023 | 1 1 | 0.10 0.10 | 0.09 0.09 |  | A320 CLASSIC WING
R | 3-57 | 572150-09-8 | MRB 572150-09-8 | 532AB 532BB 532CB 532DB 632AB 632BB 632CB 632DB |  | 532 632 | OUTER WING BOTTOM SKIN JOINTS RIB 11-13 DETAILED INSPECTION OF OUTER WING, BOTTOM SKIN LOWER SURFACE, SPANWISE SKIN JOINTS AT STRINGER 8 AND STRINGER 11, BETWEEN RIB 11 AND RIB 13 IN AREAS COVERED BY FLAP TRACK 3 FAIRING NOTE: THRESHOLD/INTERVAL: - CALENDAR TIME REQUIREMENT WITH A SOURCE "FATIGUE MONITORING PROGRAM" TYPE B. REFER TO STRUCTURE SECTION INTRODUCTION FOR ADDITIONAL GUIDANCE. | AF | DET |  |  | 12 YE NOTE | NOTE | MRB FMP |  |  | 572100-200-023 | 1 1 | 0.10 0.10 | 0.09 0.09 |  | A319-PAX RETRO WING OR A320 RETRO WING
R | 3-57 | 572150-09-9 | MRB 572150-09-9 | 532AB 532BB 532CB 532DB 632AB 632BB 632CB 632DB |  | 532 632 | OUTER WING BOTTOM SKIN JOINTS RIB 11-13 DETAILED INSPECTION OF OUTER WING, BOTTOM SKIN LOWER SURFACE, SPANWISE SKIN JOINTS AT STRINGER 8 AND STRINGER 11, BETWEEN RIB 11 AND RIB 13 IN AREAS COVERED BY FLAP TRACK 3 FAIRING NOTE: THRESHOLD/INTERVAL: - CALENDAR TIME REQUIREMENT WITH A SOURCE "FATIGUE MONITORING PROGRAM" TYPE A. REFER TO STRUCTURE SECTION INTRODUCTION FOR ADDITIONAL GUIDANCE. | AF | DET |  |  | 18 YE NOTE | 6 YE NOTE | MRB FMP |  |  | 572100-200-023 | 1 1 | 0.10 0.10 | 0.09 0.09 |  | A320 MODIFIED WING
| 3-57 | 572151-01-2 | ALI 572151-01-2 | 533AB 533BB 533CB 533DB 633AB 633BB 633CB 633DB |  | 533 633 | OUTER WING BOTTOM SKIN JOINTS RIB 18-20 DETAILED INSPECTION OF OUTER WING, BOTTOM SKIN LOWER SURFACE, SPANWISE SKIN JOINTS AT STRINGER 8 AND STRINGER 11, BETWEEN RIB 18 AND RIB 20 IN AREA COVERED BY FLAP TRACK 4 FAIRING | AF | DET |  |  | 56500 FC OR 113000 FH | 10900 FC OR 21800 FH | ALI |  |  | 572100-200-024 | 1 1 | 0.10 0.10 | 0.08 0.08 |  | A320 CLASSIC WING
| 3-57 | 572151-01-8 | ALI 572151-01-8 | 533AB 533BB 533CB 533DB 633AB 633BB 633CB 633DB |  | 533 633 | OUTER WING BOTTOM SKIN JOINTS RIB 18-20 DETAILED INSPECTION OF OUTER WING, BOTTOM SKIN LOWER SURFACE, SPANWISE SKIN JOINTS AT STRINGER 8 AND STRINGER 11, BETWEEN RIB 18 AND RIB 20 IN AREA COVERED BY FLAP TRACK 4 FAIRING NOTE: PLANNING: - FOR AIRCRAFT POST 160080 REFER TO INTRODUCTION SECTION ALS PART2 (ALI) FOR FIRST TASK ACCOMPLISHMENT AFTER SB 57-1193 EMBODIMENT. | AF | DET |  |  | 44100 FC OR 88200 FH | 5700 FC OR 11400 FH | ALI |  |  | 572100-200-024 | 1 1 | 0.10 0.10 | 0.08 0.08 |  | A319-PAX RETRO WING OR A320 RETRO WING
R | 3-57 | 572151-09-2 | MRB 572151-09-2 | 533AB 533BB 533CB 533DB 633AB 633BB 633CB 633DB |  | 533 633 | OUTER WING BOTTOM SKIN JOINTS RIB 18-20 DETAILED INSPECTION OF OUTER WING, BOTTOM SKIN LOWER SURFACE, SPANWISE SKIN JOINTS AT STRINGER 8 AND STRINGER 11, BETWEEN RIB 18 AND RIB 20 IN AREA COVERED BY FLAP TRACK 4 FAIRING NOTE: THRESHOLD/INTERVAL: - CALENDAR TIME REQUIREMENT WITH A SOURCE "FATIGUE MONITORING PROGRAM" TYPE B. REFER TO STRUCTURE SECTION INTRODUCTION FOR ADDITIONAL GUIDANCE. | AF | DET |  |  | 24 YE NOTE | NOTE | MRB FMP |  |  | 572100-200-024 | 1 1 | 0.10 0.10 | 0.08 0.08 |  | A320 CLASSIC WING
R | 3-57 | 572151-09-4 | MRB 572151-09-4 | 533CB 533EB 633CB 633EB |  | 533 633 | OUTER WING BOTTOM SKIN JOINTS RIB 18-20 DETAILED INSPECTION OF OUTER WING, BOTTOM SKIN LOWER SURFACE, SPANWISE SKIN JOINTS AT STRINGER 8 AND STRINGER 11, BETWEEN RIB 18 AND RIB 20 IN AREA COVERED BY FLAP TRACK 4 FAIRING NOTE: THRESHOLD/INTERVAL: - CALENDAR TIME REQUIREMENT WITH A SOURCE "FATIGUE MONITORING PROGRAM" TYPE A. REFER TO STRUCTURE SECTION INTRODUCTION FOR ADDITIONAL GUIDANCE. | AF | DET |  |  | 18 YE NOTE | 6 YE NOTE | MRB FMP |  |  | 572100-200-024 | 1 1 | 0.10 0.10 | 0.04 0.04 |  | A321 CLASSIC WING
R | 3-57 | 572151-09-8 | MRB 572151-09-8 | 533AB 533BB 533CB 533DB 633AB 633BB 633CB 633DB |  | 533 633 | OUTER WING BOTTOM SKIN JOINTS RIB 18-20 DETAILED INSPECTION OF OUTER WING, BOTTOM SKIN LOWER SURFACE, SPANWISE SKIN JOINTS AT STRINGER 8 AND STRINGER 11, BETWEEN RIB 18 AND RIB 20 IN AREA COVERED BY FLAP TRACK 4 FAIRING NOTE: THRESHOLD/INTERVAL: - CALENDAR TIME REQUIREMENT WITH A SOURCE "FATIGUE MONITORING PROGRAM" TYPE B. REFER TO STRUCTURE SECTION INTRODUCTION FOR ADDITIONAL GUIDANCE. | AF | DET |  |  | 18 YE NOTE | NOTE | MRB FMP |  |  | 572100-200-024 | 1 1 | 0.10 0.10 | 0.08 0.08 |  | A319-PAX RETRO WING OR A320 RETRO WING
R | 3-57 | 572151-09-9 | MRB 572151-09-9 | 533AB 533BB 533CB 533DB 633AB 633BB 633CB 633DB |  | 533 633 | OUTER WING BOTTOM SKIN JOINTS RIB 18-20 DETAILED INSPECTION OF OUTER WING, BOTTOM SKIN LOWER SURFACE, SPANWISE SKIN JOINTS AT STRINGER 8 AND STRINGER 11, BETWEEN RIB 18 AND RIB 20 IN AREA COVERED BY FLAP TRACK 4 FAIRING NOTE: THRESHOLD/INTERVAL: - CALENDAR TIME REQUIREMENT WITH A SOURCE "FATIGUE MONITORING PROGRAM" TYPE A. REFER TO STRUCTURE SECTION INTRODUCTION FOR ADDITIONAL GUIDANCE. | AF | DET |  |  | 18 YE NOTE | 6 YE NOTE | MRB FMP |  |  | 572100-200-024 | 1 1 | 0.10 0.10 | 0.08 0.08 |  | A320 MODIFIED WING
R | 3-57 | 572151-09-10 | MRB 572151-09-10 | 533CB 533EB 633CB 633EB |  | 533 633 | OUTER WING BOTTOM SKIN JOINTS RIB 18-20 DETAILED INSPECTION OF OUTER WING, BOTTOM SKIN LOWER SURFACE, SPANWISE SKIN JOINTS AT STRINGER 8 AND STRINGER 11, BETWEEN RIB 18 AND RIB 20 IN AREA COVERED BY FLAP TRACK 4 FAIRING NOTE: THRESHOLD/INTERVAL: - CALENDAR TIME REQUIREMENT WITH A SOURCE "FATIGUE MONITORING PROGRAM" TYPE A. REFER TO STRUCTURE SECTION INTRODUCTION FOR ADDITIONAL GUIDANCE. | AF | DET |  |  | 18 YE NOTE | 6 YE NOTE | MRB FMP |  |  | 572100-200-024 | 1 1 | 0.10 0.10 | 0.04 0.04 |  | A321 MODIFIED WING
| 3-57 | 572153-01-1 | MRB 572153-01-1 |  |  | 500 600 | OUTER WING BOTTOM SKIN DRAIN HOLES DETAILED INSPECTION OF OUTER WING, BOTTOM SKIN LOWER SURFACE, AT DRAIN HOLES FOR SLAT CANS 5,6,7,8,9,10,11 AND 12 (RIB BAYS 9-10, 11-12, 13-14, 16-17, 18-19, 21-22, 23-24 & 25-26) DRY BAY DRAIN HOLES IN RIB BAY 26-27 AND MAGNETIC LEVEL INDICATOR POSITIONS ADJACENT TO RIB 9 AND RIB 12 | AF | DET |  |  | 6 YE | 6 YE | MRB CPCP |  |  | 572100-200-025 | 1 1 | 0.12 0.12 |  |  | ALL
| 3-57 | 572155-01-1 | ALI 572155-01-1 | 540CB 540DB 540EB 540FB 540GB 540HB 540JB 540KB 540LB 540MB 540NB 540PB 540QB 640CB 640DB 640EB 640FB 640GB 640HB 640JB 640KB 640LB 640MB 640NB 640PB 640QB |  | 540 640 | OUTER WING BOTTOM SKIN RIB 8-21 DETAILED INSPECTION OF OUTER WING, BOTTOM SKIN UPPER SURFACE BUTT STRAPS AT STRINGER 8 AND STRINGER 11, BETWEEN RIB 8 AND RIB 21 | AF | DET |  |  | 48300 FC OR 96600 FH | 15000 FC OR 30000 FH | ALI |  |  | 572100-200-026 | 1 1 | 1.00 1.00 | 0.97 0.83 |  | A319-PAX CLASSIC WING OR A320 CLASSIC WING
| 3-57 | 572155-01-2 | ALI 572155-01-2 | 540CB 540DB 540EB 540FB 540GB 540HB 540JB 540KB 540LB 540MB 540NB 540PB 540QB 640CB 640DB 640EB 640FB 640GB 640HB 640JB 640KB 640LB 640MB 640NB 640PB 640QB |  | 540 640 | OUTER WING BOTTOM SKIN RIB 8-21 DETAILED INSPECTION OF OUTER WING, BOTTOM SKIN UPPER SURFACE BUTT STRAPS AT STRINGER 8 AND STRINGER 11, BETWEEN RIB 8 AND RIB 21 | AF | DET |  |  | 22500 FC OR 45000 FH | 11700 FC OR 23400 FH | ALI |  |  | 572100-200-026 | 1 1 | 1.00 1.00 | 0.97 0.83 |  | A321-100
| 3-57 | 572155-01-3 | ALI 572155-01-3 | 540CB 540DB 540EB 540FB 540GB 540HB 540JB 540KB 540LB 540MB 540NB 540PB 540QB 640CB 640DB 640EB 640FB 640GB 640HB 640JB 640KB 640LB 640MB 640NB 640PB 640QB |  | 540 640 | OUTER WING BOTTOM SKIN RIB 8-21 DETAILED INSPECTION OF OUTER WING, BOTTOM SKIN UPPER SURFACE BUTT STRAPS AT STRINGER 8 AND STRINGER 11, BETWEEN RIB 8 AND RIB 21 | AF | DET |  |  | 30500 FC OR 61000 FH | 15500 FC OR 31000 FH | ALI |  |  | 572100-200-026 | 1 1 | 1.00 1.00 | 0.97 0.83 |  | A321-200 CLASSIC WING
| 3-57 | 572155-01-6 | ALI 572155-01-6 | 540CB 540DB 540EB 540FB 540GB 540HB 540JB 540KB 540LB 540MB 540NB 540PB 540QB 640CB 640DB 640EB 640FB 640GB 640HB 640JB 640KB 640LB 640MB 640NB 640PB 640QB |  | 540 640 | OUTER WING BOTTOM SKIN RIB 8-21 DETAILED INSPECTION OF OUTER WING, BOTTOM SKIN UPPER SURFACE BUTT STRAPS AT STRINGER 8 AND STRINGER 11, BETWEEN RIB 8 AND RIB 21 | AF | DET |  |  | 16000 FC OR 68800 FH | 11800 FC OR 50900 FH | ALI |  |  | 572100-200-026 | 1 1 | 1.00 1.00 | 0.97 0.83 |  | A319-VIP CLASSIC WING OR A319-VIP RETRO WING
| 3-57 | 572155-01-7 | ALI 572155-01-7 | 540CB 540DB 540EB 540FB 540GB 540HB 540JB 540KB 540LB 540MB 540NB 540PB 540QB 640CB 640DB 640EB 640FB 640GB 640HB 640JB 640KB 640LB 640MB 640NB 640PB 640QB |  | 540 640 | OUTER WING BOTTOM SKIN RIB 8-21 DETAILED INSPECTION OF OUTER WING, BOTTOM SKIN UPPER SURFACE BUTT STRAPS AT STRINGER 8 AND STRINGER 11, BETWEEN RIB 8 AND RIB 21 | AF | DET |  |  | 28700 FC OR 54600 FH | 11200 FC OR 21300 FH | ALI |  |  | 572100-200-026 | 1 1 | 1.00 1.00 | 0.97 0.83 |  | A318-PAX
| 3-57 | 572155-01-8 | ALI 572155-01-8 | 540CB 540DB 540EB 540FB 540GB 540HB 540JB 540KB 540LB 540MB 540NB 540PB 540QB 640CB 640DB 640EB 640FB 640GB 640HB 640JB 640KB 640LB 640MB 640NB 640PB 640QB |  | 540 640 | OUTER WING BOTTOM SKIN RIB 8-21 DETAILED INSPECTION OF OUTER WING, BOTTOM SKIN UPPER SURFACE BUTT STRAPS AT STRINGER 8 AND STRINGER 11, BETWEEN RIB 8 AND RIB 21 NOTE: PLANNING: - FOR AIRCRAFT POST 160080 REFER TO INTRODUCTION SECTION ALS PART2 (ALI) FOR FIRST TASK ACCOMPLISHMENT AFTER SB 57-1193 EMBODIMENT. | AF | DET |  |  | 31100 FC OR 62200 FH | 12200 FC OR 24400 FH | ALI |  |  | 572100-200-026 | 1 1 | 1.00 1.00 | 0.97 0.83 |  | A319-PAX RETRO WING OR A320 RETRO WING
| 3-57 | 572157-01-6 | ALI 572157-01-6 | 540PB 540QB 540RB 640PB 640QB 640RB |  | 500 600 | OUTER WING BOTTOM SKIN RUNOUT SPECIAL DETAILED INSPECTION (X-RAY) OF OUTER WING, BOTTOM SKIN, RUNOUT OF BUTTSTRAP AT STRINGER 8, BETWEEN RIB 20 AND RIB 21, ADJACENT TO FRONT SPAR AND RUNOUT OF BUTTSTRAP, AT STRINGER 11, ADJACENT TO RIB 21 AT REAR SPAR NOTE: PLANNING: - FOR AIRCRAFT POST 160080 REFER TO INTRODUCTION SECTION ALS PART2 (ALI) FOR FIRST TASK ACCOMPLISHMENT AFTER SB 57-1193 EMBODIMENT. | NDT | SDI |  |  | 21800 FC OR 43600 FH | 15000 FC OR 30000 FH | ALI |  |  | 572100-200-027 | 1 1 | 0.50 0.50 | 0.27 0.24 |  | A319-PAX RETRO WING OR A320 RETRO WING
| 3-57 | 572158-01-2 | ALI 572158-01-2 | 540CB 540DB 540EB 540FB 540GB 540HB 540JB 540KB 540LB 540MB 640CB 640DB 640EB 640FB 640GB 640HB 640JB 640KB 640LB 640MB |  | 540 640 | OUTER WING BOTTOM SKIN STRINGER RIB 8-18 DETAILED INSPECTION OF OUTER WING, BOTTOM SKIN STRINGERS (INCLUDING DRAIN HOLES), BETWEEN RIB 8 AND RIB 18, COMPRISING STRINGERS 4,5,6,7,8,11,12 AND 13 | AF | DET |  |  | 48300 FC OR 96600 FH | 15000 FC OR 30000 FH | ALI |  |  | 572100-200-028 | 1 1 | 1.00 1.00 | 0.70 0.59 |  | A319-PAX CLASSIC WING OR A320 CLASSIC WING
| 3-57 | 572158-01-3 | ALI 572158-01-3 | 540CB 540DB 540EB 540FB 540GB 540HB 540JB 540KB 540LB 540MB 640CB 640DB 640EB 640FB 640GB 640HB 640JB 640KB 640LB 640MB |  | 540 640 | OUTER WING BOTTOM SKIN STRINGER RIB 8-18 DETAILED INSPECTION OF OUTER WING, BOTTOM SKIN STRINGERS (INCLUDING DRAIN HOLES), BETWEEN RIB 8 AND RIB 18, COMPRISING STRINGERS 4,5,6,7,8,11,12 AND 13 | AF | DET |  |  | 24000 FC OR 48000 FH | 11900 FC OR 23800 FH | ALI |  |  | 572100-200-028 | 1 1 | 1.00 1.00 | 0.70 0.59 |  | A321-100
| 3-57 | 572158-01-5 | ALI 572158-01-5 | 540CB 540DB 540EB 540FB 540GB 540HB 540JB 540KB 540LB 540MB 640CB 640DB 640EB 640FB 640GB 640HB 640JB 640KB 640LB 640MB |  | 540 640 | OUTER WING BOTTOM SKIN STRINGER RIB 8-18 DETAILED INSPECTION OF OUTER WING, BOTTOM SKIN STRINGERS (INCLUDING DRAIN HOLES), BETWEEN RIB 8 AND RIB 18, COMPRISING STRINGERS 4,5,6,7,8,11,12 AND 13 | AF | DET |  |  | 29900 FC OR 60000 FH | 11400 FC OR 23000 FH | ALI |  |  | 572100-200-028 | 1 1 | 1.00 1.00 | 0.70 0.59 |  | A318-PAX
| 3-57 | 572158-01-7 | ALI 572158-01-7 | 540CB 540DB 540EB 540FB 540GB 540HB 540JB 540KB 540LB 540MB 640CB 640DB 640EB 640FB 640GB 640HB 640JB 640KB 640LB 640MB |  | 540 640 | OUTER WING BOTTOM SKIN STRINGER RIB 8-18 DETAILED INSPECTION OF OUTER WING, BOTTOM SKIN STRINGERS (INCLUDING DRAIN HOLES), BETWEEN RIB 8 AND RIB 18, COMPRISING STRINGERS 4,5,6,7,8,11,12 AND 13 | AF | DET |  |  | 15600 FC OR 67000 FH | 10600 FC OR 45500 FH | ALI |  |  | 572100-200-028 | 1 1 | 1.00 1.00 | 0.70 0.59 |  | A319-VIP CLASSIC WING OR A319-VIP RETRO WING
| 3-57 | 572158-01-8 | ALI 572158-01-8 | 540CB 540DB 540EB 540FB 540GB 540HB 540JB 540KB 540LB 540MB 640CB 640DB 640EB 640FB 640GB 640HB 640JB 640KB 640LB 640MB |  | 540 640 | OUTER WING BOTTOM SKIN STRINGER RIB 8-18 DETAILED INSPECTION OF OUTER WING, BOTTOM SKIN STRINGERS (INCLUDING DRAIN HOLES), BETWEEN RIB 8 AND RIB 18, COMPRISING STRINGERS 4,5,6,7,8,11,12 AND 13 | AF | DET |  |  | 28600 FC OR 57200 FH | 15400 FC OR 30800 FH | ALI |  |  | 572100-200-028 | 1 1 | 1.00 1.00 | 0.70 0.59 |  | A321-200 CLASSIC WING
| 3-57 | 572158-01-10 | ALI 572158-01-10 | 540CB 540DB 540EB 540FB 540GB 540HB 540JB 540KB 540LB 540MB 640CB 640DB 640EB 640FB 640GB 640HB 640JB 640KB 640LB 640MB |  | 540 640 | OUTER WING BOTTOM SKIN STRINGER RIB 8-18 DETAILED INSPECTION OF OUTER WING, BOTTOM SKIN STRINGERS (INCLUDING DRAIN HOLES), BETWEEN RIB 8 AND RIB 18, COMPRISING STRINGERS 4,5,6,7,8,11,12 AND 13 | AF | DET |  |  | 42000 FC OR 84000 FH | 10400 FC OR 20800 FH | ALI |  |  | 572100-200-028 | 1 1 | 1.00 1.00 | 0.70 0.59 |  | A319-PAX-CEO MODIFIED WING OR A320-CEO MODIFIED WING
| 3-57 | 572158-01-11 | ALI 572158-01-11 | 540CB 540DB 540EB 540FB 540GB 540HB 540JB 540KB 540LB 540MB 640CB 640DB 640EB 640FB 640GB 640HB 640JB 640KB 640LB 640MB |  | 540 640 | OUTER WING BOTTOM SKIN STRINGER RIB 8-18 DETAILED INSPECTION OF OUTER WING, BOTTOM SKIN STRINGERS (INCLUDING DRAIN HOLES), BETWEEN RIB 8 AND RIB 18, COMPRISING STRINGERS 4,5,6,7,8,11,12 AND 13 | AF | DET |  |  | 45300 FC OR 90600 FH | 9500 FC OR 19000 FH | ALI |  |  | 572100-200-028 | 1 1 | 1.00 1.00 | 0.70 0.59 |  | A321-CEO MODIFIED WING
| 3-57 | 572158-01-12 | ALI 572158-01-12 | 540CB 540DB 540EB 540FB 540GB 540HB 540JB 540KB 540LB 540MB 640CB 640DB 640EB 640FB 640GB 640HB 640JB 640KB 640LB 640MB |  | 540 640 | OUTER WING BOTTOM SKIN STRINGER RIB 8-18 DETAILED INSPECTION OF OUTER WING, BOTTOM SKIN STRINGERS (INCLUDING DRAIN HOLES), BETWEEN RIB 8 AND RIB 18, COMPRISING STRINGERS 4,5,6,7,8,11,12 AND 13 NOTE: PLANNING: - FOR AIRCRAFT POST 160080 REFER TO INTRODUCTION SECTION ALS PART2 (ALI) FOR FIRST TASK ACCOMPLISHMENT AFTER SB 57-1193 EMBODIMENT. | AF | DET |  |  | 31100 FC OR 62200 FH | 9700 FC OR 19400 FH | ALI |  |  | 572100-200-028 | 1 1 | 1.00 1.00 | 0.70 0.59 |  | A319-PAX RETRO WING OR A320 RETRO WING
| 3-57 | 572160-01-3 | ALI 572160-01-3 | 540NB 540PB 540QB 540RB 550AB 550BB 550CB 550DB 560AB 640NB 640PB 640QB 640RB 650AB 650BB 650CB 650DB 660AB |  | 540 550 560 640 650 660 | OUTER WING BOTTOM SKIN STRINGER RIB 18-27 DETAILED INSPECTION OF OUTER WING, BOTTOM SKIN STRINGERS, BETWEEN RIB 18 AND RIB 27, COMPRISING STRINGERS 7, 8 AND 11 | AF | DET |  |  | 24000 FC OR 48000 FH | 16100 FC OR 32200 FH | ALI |  |  | 572100-200-029 | 1 1 1 1 1 1 | 0.67 0.67 0.67 0.67 0.67 0.67 | 0.36 0.27 0.05 0.32 0.23 0.05 |  | A321 CLASSIC WING
| 3-57 | 572160-01-4 | ALI 572160-01-4 | 540NB 540PB 540QB 540RB 550AB 550BB 550CB 550DB 560AB 640NB 640PB 640QB 640RB 650AB 650BB 650CB 650DB 660AB |  | 540 550 560 640 650 660 | OUTER WING BOTTOM SKIN STRINGER RIB 18-27 DETAILED INSPECTION OF OUTER WING, BOTTOM SKIN STRINGERS, BETWEEN RIB 18 AND RIB 27, COMPRISING STRINGERS 7, 8 AND 11 | AF | DET |  |  | 12700 FC OR 54600 FH | 12700 FC OR 54600 FH | ALI |  |  | 572100-200-029 | 1 1 1 1 1 1 | 0.67 0.67 0.67 0.67 0.67 0.67 | 0.36 0.27 0.05 0.32 0.23 0.05 |  | A319-VIP CLASSIC WING OR A319-VIP RETRO WING
| 3-57 | 572160-01-5 | ALI 572160-01-5 | 540NB 540PB 540QB 540RB 550AB 550BB 550CB 550DB 560AB 640NB 640PB 640QB 640RB 650AB 650BB 650CB 650DB 660AB |  | 540 550 560 640 650 660 | OUTER WING BOTTOM SKIN STRINGER RIB 18-27 DETAILED INSPECTION OF OUTER WING, BOTTOM SKIN STRINGERS, BETWEEN RIB 18 AND RIB 27, COMPRISING STRINGERS 7, 8 AND 11 | AF | DET |  |  | 34000 FC OR 58700 FH | 15500 FC OR 26800 FH | ALI |  |  | 572100-200-029 | 1 1 1 1 1 1 | 0.67 0.67 0.67 0.67 0.67 0.67 | 0.36 0.27 0.05 0.32 0.23 0.05 |  | A318-PAX
| 3-57 | 572160-01-6 | ALI 572160-01-6 | 540NB 540PB 540QB 540RB 550AB 550BB 550CB 550DB 560AB 640NB 640PB 640QB 640RB 650AB 650BB 650CB 650DB 660AB |  | 540 550 560 640 650 660 | OUTER WING BOTTOM SKIN STRINGER RIB 18-27 DETAILED INSPECTION OF OUTER WING, BOTTOM SKIN STRINGERS, BETWEEN RIB 18 AND RIB 27, COMPRISING STRINGERS 7, 8 AND 11 NOTE: PLANNING: - FOR AIRCRAFT POST 160080 REFER TO INTRODUCTION SECTION ALS PART2 (ALI) FOR FIRST TASK ACCOMPLISHMENT AFTER SB 57-1193 EMBODIMENT. | AF | DET |  |  | 27800 FC OR 55600 FH | 9700 FC OR 19400 FH | ALI |  |  | 572100-200-029 | 1 1 1 1 1 1 | 0.67 0.67 0.67 0.67 0.67 0.67 | 0.36 0.27 0.05 0.32 0.23 0.05 |  | A319-PAX RETRO WING OR A320 RETRO WING
| 3-57 | 572161-01-10 | MRB 572161-01-10 | 540HB 540JB 540KB 540LB 540MB 540NB 540PB 540QB 540RB 550AB 550BB 550CB 550DB 560AB 640HB 640JB 640KB 640LB 640MB 640NB 640PB 640QB 640RB 650AB 650BB 650CB 650DB 660AB |  | 540 550 560 640 650 660 | MAIN STRUCTURE DETAILED INSPECTION OF OUTER WING, BOTTOM SKIN, ACCESS DOORS BETWEEN RIB 13 AND RIB 27 | AF | DET |  |  | 10 YE | 10 YE | MRB CPCP |  | NO | 572100-200-030 | 1 1 1 1 1 1 | 0.10 0.10 0.10 0.10 0.10 0.10 | 0.77 0.27 0.05 0.64 0.23 0.05 |  | PRE 25850 (57-1102)
| 3-57 | 572161-01-11 | MRB 572161-01-11 | 540HB 540JB 540KB 540LB 540MB 540NB 540PB 540QB 540RB 550AB 550BB 550CB 550DB 560AB 640HB 640JB 640KB 640LB 640MB 640NB 640PB 640QB 640RB 650AB 650BB 650CB 650DB 660AB |  | 540 550 560 640 650 660 | MAIN STRUCTURE DETAILED INSPECTION OF OUTER WING, BOTTOM SKIN, ACCESS DOORS BETWEEN RIB 13 AND RIB 27 | AF | DET |  |  | 12 YE | 12 YE | MRB CPCP |  | NO | 572100-200-030 | 1 1 1 1 1 1 | 0.10 0.10 0.10 0.10 0.10 0.10 | 0.77 0.27 0.05 0.64 0.23 0.05 |  | POST 25850 (57-1102)
| 3-57 | 572164-01-1 | MRB 572164-01-1 |  |  | 500 600 | OUTER WING BOTTOM SKIN FUEL DRAIN DETAILED INSPECTION OF OUTER WING, BOTTOM SKIN LOWER SURFACE AT FUEL TANK WATER DRAIN HOLES BETWEEN RIB 15-16 AND RIB 22-23. | AF | DET |  |  | 6 YE | 6 YE | MRB CPCP |  |  | 574100-200-005 | 1 1 | 0.17 0.17 |  |  | A318 OR A319 OR A320
| 3-57 | 572164-02-6 | ALI 572164-02-6 |  |  | 500 600 | OUTER WING BOTTOM SKIN FUEL DRAIN GENERAL VISUAL INSPECTION OF OUTER WING, BOTTOM SKIN LOWER SURFACE AT FUEL TANK WATER DRAIN HOLES BETWEEN RIB 15-16 AND RIB 22-23 | AF | GVI |  |  | 48700 FC OR 97400 FH | 8200 FC OR 16400 FH | ALI |  |  | 572100-210-802 | 1 1 | 0.10 0.10 |  |  | A319-PAX CLASSIC WING OR A320 CLASSIC WING
| 3-57 | 572164-02-7 | ALI 572164-02-7 |  |  | 500 600 | OUTER WING BOTTOM SKIN FUEL DRAIN GENERAL VISUAL INSPECTION OF OUTER WING, BOTTOM SKIN LOWER SURFACE AT FUEL TANK WATER DRAIN HOLES BETWEEN RIB 15-16 AND RIB 22-23 NOTE: PLANNING: - FOR AIRCRAFT POST 160080 REFER TO INTRODUCTION SECTION ALS PART2 (ALI) FOR FIRST TASK ACCOMPLISHMENT AFTER SB 57-1193 EMBODIMENT. | AF | GVI |  |  | 35900 FC OR 71800 FH | 1400 FC OR 2800 FH | ALI |  |  | 572100-210-802 | 1 1 | 0.10 0.10 |  |  | A319-PAX RETRO WING OR A320 RETRO WING
| 3-57 | 572164-03-1 | MRB 572164-03-1 |  |  | 500 600 | OUTER WING DETAILED INSPECTION OF OUTER WING, BOTTOM SKIN LOWER SURFACE AT FUEL TANK WATER DRAIN HOLES BETWEEN RIB 22-23, AND MAGNETIC LEVEL INDICATOR POSITION BETWEEN RIB 15-16 | AF | DET |  |  | 6 YE | 6 YE | MRB CPCP |  |  | 574100-220-801 | 1 1 | 0.17 0.17 |  |  | A321 PRE 39502
| 3-57 | 572164-04-1 | MRB 572164-04-1 |  |  | 500 600 | OUTER WING DETAILED INSPECTION OF OUTER WING, BOTTOM SKIN LOWER SURFACE AT FUEL TANK WATER DRAIN HOLES BETWEEN RIB 22-23. | AF | DET |  |  | 6 YE | 6 YE | MRB CPCP |  |  | 574100-220-802 | 1 1 | 0.10 0.10 |  |  | A321 POST 39502
| 3-57 | 572172-01-1 | ALI 572172-01-1 | 550CB 650CB |  | 500 600 | OUTER WING DETAILED INSPECTION OF FRONT SPAR JOINT AT RIB 24, AFT FACE. NOTE: PLANNING: - FOR AIRCRAFT POST 160080 REFER TO INTRODUCTION SECTION ALS PART2 (ALI) FOR FIRST TASK ACCOMPLISHMENT AFTER SB 57-1193 EMBODIMENT. | AF | DET |  |  | 32000 FC OR 64000 FH | 4400 FC OR 8900 FH | ALI |  |  | 572100-220-805 | 1 1 | 0.17 0.17 | 0.06 0.05 |  | A319-PAX RETRO WING OR A320 RETRO WING
| 3-57 | 572174-01-1 | ALI 572174-01-1 | 540GB 540HB 540JB 540KB 540LB 540MB 540NB 540PB 540QB 540RB 550AB 550BB 550CB 550DB 640GB 640HB 640JB 640KB 640LB 640MB 640NB 640PB 640QB 640RB 650AB 650BB 650CB 650DB |  | 500 600 | OUTER WING SPECIAL DETAILED INSPECTION (HFEC AND US) OF BOTTOM COVER, STRINGERS 8, 11 AND STEEL STRAPS RIB BAYS 12-26. NOTE: THRESHOLD: - FOR POST 160080 AIRCRAFT THRESHOLD IS TO BE COUNTED FROM SB 57-1193 EMBODIMENT. | NDT | SDI |  |  | 19500 FC OR 39000 FH NOTE | 3800 FC OR 7600 FH | ALI |  |  | 572100-280-807 | 1 1 | 3.40 3.40 | 1.10 0.92 |  | A319-PAX RETRO WING OR A320 RETRO WING
| 3-57 | 572177-01-1 | ALI 572177-01-1 | 522SB 622SB |  | 500 600 | OUTER WING DETAILED INSPECTION OF FRONT SPAR JOINT AT RIB 24, FWD FACE NOTE: PLANNING: - FOR AIRCRAFT POST 160080 REFER TO INTRODUCTION SECTION ALS PART2 (ALI) FOR FIRST TASK ACCOMPLISHMENT AFTER SB 57-1193 EMBODIMENT. | AF | DET |  |  | 39200 FC OR 78400 FH | 7600 FC OR 15200 FH | ALI |  |  | 572100-200-803 | 1 1 | 1.49 1.49 | 0.10 0.10 |  | A319-PAX RETRO WING PRE-SPR-CURVE OR A320 RETRO WING
R | 3-57 | 572178-01-1 | MRB 572178-01-1 | 573CB 573EB 573FB 575AB 673CB 673EB 673FB 675AB |  | 574 575 674 675 | OUTER WING DETAILED INSPECTION OF OUTER WING, TOP SKIN, LOWER SURFACE, OVERHANG FROM RIB 8 TO RIB 11 | AF | DET |  |  | 6 YE | 6 YE | MRB CPCP |  | 1+2 | 572100-220-811 | 1 1 1 1 | 0.15 0.15 0.15 0.15 | 0.09 0.08 |  | ALL
R | 3-57 | 572179-01-1 | MRB 572179-01-1 | 575BB 575CB 575DB 575EB 575FB 575GB 575HB 575KB 575LB 575MB 675BB 675CB 675DB 675EB 675FB 675GB 675HB 675KB 675LB 675MB |  | 575 675 | OUTER WING DETAILED INSPECTION OF OUTER WING, TOP SKIN, LOWER SURFACE, OVERHANG FROM RIB 11 TO RIB 27 | AF | DET |  |  | 6 YE | 6 YE | MRB CPCP |  | 1+2 | 572100-220-812 | 1 1 | 0.60 0.60 | 0.25 0.27 |  | ALL
| 3-57 | 572607-01-1 | MRB 572607-01-1 | 531AB 531BB 532AB 532BB 533AB 533BB 631AB 631BB 632AB 632BB 633AB 633BB |  | 531 532 533 631 632 633 | FLAP TRACK BEAMS FWD SPIGOT ATTACH DETAILED INSPECTION OF OUTER WING, FLAP TRACK BEAMS 2,3,4 FORWARD SPIGOT PINS, BOLTS AND FITTINGS. | AF | DET |  |  | 6 YE | 6 YE | MRB CPCP |  | NO | 572600-200-006 | 1 1 1 1 1 1 | 0.10 0.10 0.10 0.10 0.10 0.10 | 0.05 0.05 0.04 0.05 0.05 0.04 |  | A318 OR A319 OR A320
| 3-57 | 572607-01-2 | MRB 572607-01-2 | 531CB 531EB 532CB 532EB 533CB 533EB 631CB 631EB 632CB 632EB 633CB 633EB |  | 531 532 533 631 632 633 | FLAP TRACK BEAMS FWD SPIGOT ATTACH DETAILED INSPECTION OF OUTER WING, FLAP TRACK BEAMS 2,3,4 FORWARD SPIGOT PINS, BOLTS AND FITTINGS. | AF | DET |  |  | 6 YE | 6 YE | MRB CPCP |  | NO | 572600-200-006 | 1 1 1 1 1 1 | 0.10 0.10 0.10 0.10 0.10 0.10 | 0.04 0.04 0.04 0.04 0.04 0.04 |  | A321
| 3-57 | 572610-02-1 | MRB 572610-02-1 | 531CB 532CB 533CB 631CB 632CB 633CB | FLAPS EXTENDED; | 531 532 533 631 632 633 | FLAP TRACK BEAMS AFT SPIGOT DETAILED INSPECTION OF OUTER WING, FLAP TRACK BEAMS 2,3,4 AFT SPIGOT | AF | DET |  |  | 6 YE | 6 YE | MRB CPCP |  | NO | 572600-200-010 | 1 1 1 1 1 1 | 0.10 0.10 0.10 0.10 0.10 0.10 | 0.06 0.06 | 0.02 | ALL
| 3-57 | 572650-01-1 | MRB 572650-01-1 |  |  | 571 671 | OUTER WING REAR SPAR SIDESTAY FITTING DETAILED INSPECTION OF OUTER WING, REAR SPAR AFT FACE SIDESTAY FITTING | AF | DET |  |  | 12 YE | 12 YE | MRB CPCP |  | 1+2 | 572600-200-008 | 1 1 | 0.20 0.20 |  |  | ALL
R | 3-57 | 572651-01-1 | MRB 572651-01-1 |  | BEARING ASSEMBLY REMOVED; RETRACTION ANCHORAGE ACTUATOR REMOVED; | 571 671 | OUTER WING REAR SPAR JACK FITTING DETAILED INSPECTION OF OUTER WING, REAR SPAR AFT FACE RETRACTION JACK FITTING | AF | DET |  |  | 6 YE | 6 YE | MRB CPCP |  | 1+2 | 572600-200-007 | 1 1 | 0.10 0.10 |  | 9.00 | PRE 39730 (57-1157) PRE 150311
| 3-57 | 572651-01-2 | MRB 572651-01-2 |  |  | 571 671 | OUTER WING REAR SPAR JACK FITTING DETAILED INSPECTION OF OUTER WING, REAR SPAR AFT FACE RETRACTION JACK FITTING NOTE: REMOVAL OF ACTUATOR AND BEARING ASSEMBLY NOT REQUIRED FOR POST 39730 OR POST 150311 AIRCRAFT. | AF | DET |  |  | 6 YE | 6 YE | MRB CPCP |  | 1+2 | 572600-200-007 | 1 1 | 0.10 0.10 |  |  | POST 39730 (57-1157) OR POST 150311
| 3-57 | 572652-01-1 | MRB 572652-01-1 |  |  | 571 671 | OUTER WING GENERAL VISUAL INSPECTION OF OUTER WING, REAR SPAR, AFT FACE, FORWARD PINTLE FITTING | AF | GVI |  |  | 12 YE | 12 YE | MRB CPCP |  | 1+2 | 572600-210-802 | 1 1 | 0.07 0.07 |  |  | ALL
| 3-57 | 572653-01-1 | MRB 572653-01-1 | 531AB 531BB 531CB 532AB 532BB 532CB 533AB 533BB 533CB 631AB 631BB 631CB 632AB 632BB 632CB 633AB 633BB 633CB |  | 531 532 533 631 632 633 | FLAP TRACK 2 AFT ATTACH FITTINGS DETAILED INSPECTION OF OUTER WING, FLAP TRACK 2, AFT ATTACHMENT FITTINGS ON WING BOTTOM SKIN AT FALSE REAR SPAR, AND FLAP TRACK 3 & 4, AFT ATTACHMENT FITTINGS AT REAR SPAR | AF | DET |  |  | 12 YE | 12 YE | MRB CPCP |  | NO | 572600-200-001 | 1 1 1 1 1 1 | 0.10 0.10 0.10 0.10 0.10 0.10 | 0.07 0.07 0.06 0.07 0.07 0.06 |  | ALL
R | 3-57 | 572656-01-1 | MRB 572656-01-1 |  | BALL JOINT REMOVED; PYLON FAIRINGS REMOVED; SLEEVE REMOVED; | 500 600 | OUTER WING PYLON SPIGOT DETAILED INSPECTION OF OUTER WING, PYLON SPIGOT FITTING | AF | DET | 12 YE | 12 YE | 24 YE | 12 YE | MRB CPCP |  |  | 572600-200-002 | 1 1 | 0.10 0.10 |  | 3.20 | ALL
R | 3-57 | 572657-01-1 | MRB 572657-01-1 |  | PYLON FAIRINGS REMOVED; | 500 600 | OUTER WING PYLON AFT FITTING LUG DETAILED INSPECTION OF OUTER WING, AFT PYLON ATTACHMENT FITTING LUG | AF | DET | 12 YE | 12 YE | 24 YE | 12 YE | MRB CPCP |  | NO | 572600-200-003 | 1 1 | 0.10 0.10 |  | 1.20 | ALL
| 3-57 | 572658-01-1 | MRB 572658-01-1 | 531AB 531BB 532AB 532BB 533AB 533BB 631AB 631BB 632AB 632BB 633AB 633BB |  | 531 532 533 631 632 633 | OUTER WING BOTTOM SKIN TRACK BEAM FTG DETAILED INSPECTION OF OUTER WING, BOTTOM SKIN LOWER SURFACE, FORWARD ATTACHMENT FITTING FOR FLAP TRACK BEAMS 2,3 & 4 | AF | DET | 12 YE | 12 YE | 24 YE | 12 YE | MRB CPCP |  |  | 572600-200-009 | 1 1 1 1 1 1 | 0.10 0.10 0.10 0.10 0.10 0.10 | 0.05 0.05 0.04 0.05 0.05 0.04 |  | A318 OR A319 OR A320
| 3-57 | 572658-01-2 | MRB 572658-01-2 | 531CB 531EB 532CB 532EB 533CB 533EB 631CB 631EB 632CB 632EB 633CB 633EB |  | 531 532 533 631 632 633 | OUTER WING BOTTOM SKIN TRACK BEAM FTG DETAILED INSPECTION OF OUTER WING, BOTTOM SKIN LOWER SURFACE, FORWARD ATTACHMENT FITTING FOR FLAP TRACK BEAMS 2,3 & 4 | AF | DET | 12 YE | 12 YE | 24 YE | 12 YE | MRB CPCP |  |  | 572600-200-009 | 1 1 1 1 1 1 | 0.10 0.10 0.10 0.10 0.10 0.10 | 0.04 0.04 0.04 0.04 0.04 0.04 |  | A321
| 3-57 | 573101-01-1 | ALI 573101-01-1 |  |  | 534 634 | WING TIP BOTTOM SKIN LWR SURFACE JOINT DETAILED INSPECTION OF WING TIP, BOTTOM SKIN LOWER SURFACE JOINT, OUTBOARD OF RIB 27 | AF | DET |  |  | 60000 FC OR 120000 FH | 15000 FC OR 30000 FH | ALI |  |  | 573000-200-001 | 1 1 | 0.20 0.20 |  |  | A319-PAX CLASSIC WING OR A320 CLASSIC WING
| 3-57 | 573101-01-3 | ALI 573101-01-3 |  |  | 534 634 | WING TIP BOTTOM SKIN LWR SURFACE JOINT DETAILED INSPECTION OF WING TIP, BOTTOM SKIN LOWER SURFACE JOINT, OUTBOARD OF RIB 27 | AF | DET |  |  | 15600 FC OR 67100 FH | 12400 FC OR 53300 FH | ALI |  |  | 573000-200-001 | 1 1 | 0.20 0.20 |  |  | A319-VIP CLASSIC WING
| 3-57 | 573101-01-4 | ALI 573101-01-4 |  |  | 534 634 | WING TIP BOTTOM SKIN LWR SURFACE JOINT DETAILED INSPECTION OF WING TIP, BOTTOM SKIN LOWER SURFACE JOINT, OUTBOARD OF RIB 27 | AF | DET |  |  | 27900 FC OR 39000 FH | 12400 FC OR 17300 FH | ALI |  |  | 573000-200-001 | 1 1 | 0.20 0.20 |  |  | A318-PAX
R | 3-57 | 573102-01-1 | MRB 573102-01-1 |  | SHARKLET; | 534 634 | WING TIP DETAILED INSPECTION OF WING TIP, RIB 27 LUGS | AF | DET |  |  | 12 YE | 12 YE | MRB CPCP |  | 1 | 573100-220-801 | 1 1 | 0.50 0.50 |  | 16.00 | SHARKLET
R | 3-57 | 573102-02-1 | MRB 573102-02-1 |  | WING TIP FENCE; | 534 634 | WING TIP DETAILED INSPECTION OF WING TIP, RIB 27 LUGS | AF | DET |  |  | 12 YE | 12 YE | MRB CPCP |  | 1 | 573100-220-802 | 0 0 | N/A N/A |  | 1.70 | MODIFIED WING WTF
R | 3-57 | 573106-01-1 | MRB 573106-01-1 |  | SHARKLET; | 534 634 | WING TIP DETAILED INSPECTION OF WING TIP, SHARKLET, RIB 27A LUGS | AF | DET |  |  | 12 YE | 12 YE | MRB CPCP |  | 1 | 573100-220-804 | 1 1 | 0.50 0.50 |  | 16.00 | SHARKLET
R | 3-57 | 573107-01-1 | ALI 573107-01-1 MRB 573107-01-1 |  |  | 534 634 | WING TIP SPECIAL DETAILED INSPECTION (ENDOSCOPE) OF WING TIP, SHARKLET INTERNAL STRUCTURE FROM RIB 27A TO SPAR SPLICE BRACKETS OUTBOARD OF MID RIB 3 NOTE: PLANNING: - THROUGH INSPECTION HOLES. - FOR POST 160500 AIRCRAFT THRESHOLD IS TO BE COUNTED FROM SB 57-1173 OR SB 57-1186 EMBODIMENT. - FOR POST 160080 AIRCRAFT THRESHOLD IS TO BE COUNTED FROM SB 57-1193 EMBODIMENT. | NDT | SDI |  |  | 12 YE OR 40600 FC OR 81200 FH | 12 YE OR 15000 FC OR 30000 FH | ALI MRB CPCP |  |  | 573100-280-801 | 1 1 | 0.80 0.80 |  |  | A319-PAX-CEO SHARKLET OR A320-CEO SHARKLET
| 3-57 | 573107-01-2 | ALI 573107-01-2 MRB 573107-01-1 |  |  | 534 634 | WING TIP SPECIAL DETAILED INSPECTION (ENDOSCOPE) OF WING TIP, SHARKLET INTERNAL STRUCTURE FROM RIB 27A TO SPAR SPLICE BRACKETS OUTBOARD OF MID RIB 3 NOTE: PLANNING: - THROUGH INSPECTION HOLES. - FOR POST 160023 AIRCRAFT THRESHOLD IS TO BE COUNTED FROM SB 57-1187 EMBODIMENT. | NDT | SDI |  |  | 12 YE OR 37700 FC OR 75400 FH | 12 YE OR 15000 FC OR 30000 FH | ALI MRB CPCP |  |  | 573100-280-801 | 1 1 | 0.80 0.80 |  |  | A321-CEO SHARKLET
R | 3-57 | 573107-01-3 | ALI 573107-01-3 MRB 573107-01-1 |  |  | 534 634 | WING TIP SPECIAL DETAILED INSPECTION (ENDOSCOPE) OF WING TIP, SHARKLET INTERNAL STRUCTURE FROM RIB 27A TO SPAR SPLICE BRACKETS OUTBOARD OF MID RIB 3 NOTE: PLANNING: - THROUGH INSPECTION HOLES. | NDT | SDI |  |  | 12 YE OR 37800 FC OR 75700 FH | 12 YE OR 15000 FC OR 30000 FH | ALI MRB CPCP |  |  | 573100-280-801 | 1 1 | 0.80 0.80 |  |  | A320-PAX-NEO
R | 3-57 | 573107-01-4 | MRB 573107-01-1 |  |  | 534 634 | WING TIP SPECIAL DETAILED INSPECTION (ENDOSCOPE) OF WING TIP, SHARKLET INTERNAL STRUCTURE FROM RIB 27A TO SPAR SPLICE BRACKETS OUTBOARD OF MID RIB 3 NOTE: PLANNING: - THROUGH INSPECTION HOLES. | NDT | SDI |  |  | 12 YE | 12 YE | MRB CPCP |  |  | 573100-280-801 | 1 1 | 0.80 0.80 |  |  | A319-VIP SHARKLET OR A320-VIP
| 3-57 | 573107-01-5 | ALI 573107-01-5 MRB 573107-01-1 |  |  | 534 634 | WING TIP SPECIAL DETAILED INSPECTION (ENDOSCOPE) OF WING TIP, SHARKLET INTERNAL STRUCTURE FROM RIB 27A TO SPAR SPLICE BRACKETS OUTBOARD OF MID RIB 3 NOTE: PLANNING: - THROUGH INSPECTION HOLES. | NDT | SDI |  |  | 12 YE OR 34200 FC OR 68500 FH | 12 YE OR 6500 FC OR 13100 FH | ALI MRB CPCP |  |  | 573100-280-801 | 1 1 | 0.80 0.80 |  |  | A321-NEO
N | 3-57 | 573107-01-6 | ALI 573107-01-6 MRB 573107-01-1 |  |  | 534 634 | WING TIP SPECIAL DETAILED INSPECTION (ENDOSCOPE) OF WING TIP, SHARKLET INTERNAL STRUCTURE FROM RIB 27A TO SPAR SPLICE BRACKETS OUTBOARD OF MID RIB 3. NOTE: PLANNING: - THROUGH INSPECTION HOLES. | NDT | SDI |  |  | 12 YE OR 40900 FC OR 81900 FH | 12 YE OR 15000 FC OR 30000 FH | ALI MRB CPCP |  |  | 573100-280-801 | 1 1 | 0.80 0.80 |  |  | A319-PAX-NEO
R | 3-57 | 573109-01-1 | MRB 573109-01-1 | 534BB 634BB |  | 534 634 | WING TIP DETAILED INSPECTION OF WING TIP, SHARKLET, RIB 27A, BOTTOM FLANGE FORWARD | AF | DET |  |  | 12 YE | 12 YE | MRB CPCP |  |  | 573100-220-803 | 1 1 | 0.20 0.20 | 0.17 0.17 |  | CEO SHARKLET OR A319-VIP-NEO OR A320-VIP OR A321-NEO
R | 3-57 | 573109-01-2 | ALI 573109-01-2 MRB 573109-01-1 | 534BB 634BB |  | 534 634 | WING TIP DETAILED INSPECTION OF WING TIP, SHARKLET, RIB 27A, BOTTOM FLANGE FORWARD | AF | DET |  |  | 12 YE OR 39200 FC OR 78400 FH | 12 YE OR 9200 FC OR 18500 FH | ALI MRB CPCP |  |  | 573100-220-803 | 1 1 | 0.20 0.20 | 0.17 0.17 |  | A319-PAX-NEO OR A320-PAX-NEO
| 3-57 | 574101-01-1 | ALI 574101-01-1 MRB 574101-01-3 | 521AB 521CB 521EB 522AB 522CB 522FB 522KB 522LB 522NB 522QB 522SB 522UB 621AB 621CB 621EB 622AB 622CB 622FB 622KB 622LB 622NB 622QB 622SB 622UB |  | 521 522 621 622 | FIXED LE ROLLER PIN HOLES DETAILED INSPECTION OF OUTER WING, FIXED LEADING EDGE, ROLLER PIN HOLES AND OTHER CUTOUTS IN TRACK RIB 1 TO 12 | AF | DET |  |  | 12 YE OR 48000 FC OR 96000 FH | 6 YE OR 15000 FC OR 30000 FH | ALI MRB CPCP |  |  | 574100-200-012 | 1 1 1 1 | 0.73 0.73 0.73 0.73 | 0.20 0.80 0.20 0.80 |  | A319-PAX CLASSIC WING
| 3-57 | 574101-01-2 | MRB 574101-01-3 | 521AB 521CB 521EB 522AB 522CB 522FB 522KB 522LB 522NB 522QB 522SB 522UB 621AB 621CB 621EB 622AB 622CB 622FB 622KB 622LB 622NB 622QB 622SB 622UB |  | 521 522 621 622 | FIXED LE ROLLER PIN HOLES DETAILED INSPECTION OF OUTER WING, FIXED LEADING EDGE, ROLLER PIN HOLES AND OTHER CUTOUTS IN TRACK RIB 1 TO 12 | AF | DET |  |  | 12 YE | 6 YE | MRB CPCP |  |  | 574100-200-012 | 1 1 1 1 | 0.73 0.73 0.73 0.73 | 0.20 0.80 0.20 0.80 |  | A318 OR A319-VIP CLASSIC WING OR A319 MODIFIED WING OR A319 RETRO WING OR A320 MODIFIED WING OR A320 RETRO WING OR A321 MODIFIED WING OR A321 CLASSIC WING
| 3-57 | 574101-01-3 | ALI 574101-01-3 MRB 574101-01-3 | 521AB 521CB 521EB 522AB 522CB 522FB 522KB 522LB 522NB 522QB 522SB 522UB 621AB 621CB 621EB 622AB 622CB 622FB 622KB 622LB 622NB 622QB 622SB 622UB |  | 521 522 621 622 | FIXED LE ROLLER PIN HOLES DETAILED INSPECTION OF OUTER WING, FIXED LEADING EDGE, ROLLER PIN HOLES AND OTHER CUTOUTS IN TRACK RIB 1 TO 12 | AF | DET |  |  | 12 YE OR 52200 FC OR 104400 FH | 6 YE OR 20600 FC OR 41200 FH | ALI MRB CPCP |  |  | 574100-200-012 | 1 1 1 1 | 0.73 0.73 0.73 0.73 | 0.20 0.80 0.20 0.80 |  | A320 CLASSIC WING
| 3-57 | 574106-01-3 | MRB 574106-01-3 | 521AB 521CB 521EB 522AB 522CB 522FB 522KB 522LB 522NB 522QB 522SB 522UB 621AB 621CB 621EB 622AB 622CB 622FB 622KB 622LB 622NB 622QB 622SB 622UB |  | 521 522 621 622 | FIXED LE BOTTOM ATTACH JOINT DETAILED INSPECTION OF OUTER WING, FIXED LEADING EDGE, BOTTOM ATTACHMENT JOINT ON TRACK RIB 1 TO 12 | AF | DET | 12 YE | 6 YE | 24 YE | 6 YE | MRB CPCP |  |  | 574100-200-014 | 1 1 1 1 | 0.10 0.10 0.10 0.10 | 0.20 0.80 0.20 0.80 |  | ALL
| 3-57 | 574112-01-1 | MRB 574112-01-1 | 521AB 521CB 521EB 522AB 522CB 522FB 522KB 522LB 522NB 522QB 522SB 522UB 621AB 621CB 621EB 622AB 622CB 622FB 622KB 622LB 622NB 622QB 622SB 622UB |  | 521 522 621 622 | FIXED LE MAIN BOTTOM WING SKIN DETAILED INSPECTION OF OUTER WING, FIXED LEADING EDGE, BOTTOM WING SKIN, UPPER AND LOWER SURFACES, FORWARD OF FRONT SPAR, FROM RIB 1 TO RIB 27, INCLUDING SIGHTING ROD HOLES IN RIB BAY 8-9 AND RIB BAY 26-27, LIFTING BEAM HOLES AND DRAIN HOLES | AF | DET | 12 YE | 6 YE | 24 YE | 6 YE | MRB CPCP |  |  | 574100-200-015 | 1 1 1 1 | 0.25 0.25 0.25 0.25 | 0.20 0.80 0.20 0.80 |  | ALL
| 3-57 | 574112-02-3 | ALI 574112-02-3 | 521AB 521CB 521EB 522AB 522CB 522FB 522KB 522LB 522NB 522QB 522SB 522UB 621AB 621CB 621EB 622AB 622CB 622FB 622KB 622LB 622NB 622QB 622SB 622UB |  | 521 522 621 622 | FIXED LE MAIN BOTTOM WING SKIN GENERAL VISUAL INSPECTION OF OUTER WING, FIXED LEADING EDGE, BOTTOM WING SKIN, UPPER AND LOWER SURFACES, FORWARD OF FRONT SPAR, FROM RIB 1 TO RIB 27, INCLUDING SIGHTING ROD HOLES IN RIB BAY 8-9 AND RIB BAY 26-27, LIFTING BEAM HOLES AND DRAIN HOLES | AF | GVI |  |  | 31200 FC OR 62400 FH | 6600 FC OR 13200 FH | ALI |  |  | 574100-210-801 | 1 1 1 1 | 1.17 1.17 1.17 1.17 | 0.20 0.80 0.20 0.80 |  | A320-CEO MODIFIED WING
| 3-57 | 574112-02-4 | ALI 574112-02-4 | 521AB 521CB 521EB 522AB 522CB 522FB 522KB 522LB 522NB 522QB 522SB 522UB 621AB 621CB 621EB 622AB 622CB 622FB 622KB 622LB 622NB 622QB 622SB 622UB |  | 521 522 621 622 | FIXED LE MAIN BOTTOM WING SKIN GENERAL VISUAL INSPECTION OF OUTER WING, FIXED LEADING EDGE, BOTTOM WING SKIN, UPPER AND LOWER SURFACES, FORWARD OF FRONT SPAR, FROM RIB 1 TO RIB 27, INCLUDING SIGHTING ROD HOLES IN RIB BAY 8-9 AND RIB BAY 26-27, LIFTING BEAM HOLES AND DRAIN HOLES | AF | GVI |  |  | 24900 FC OR 49800 FH | 6000 FC OR 12000 FH | ALI |  |  | 574100-210-801 | 1 1 1 1 | 1.17 1.17 1.17 1.17 | 0.20 0.80 0.20 0.80 |  | A319-PAX-CEO MODIFIED WING
| 3-57 | 574112-02-5 | ALI 574112-02-5 | 521AB 521CB 521EB 522AB 522CB 522FB 522KB 522LB 522NB 522QB 522SB 522UB 621AB 621CB 621EB 622AB 622CB 622FB 622KB 622LB 622NB 622QB 622SB 622UB |  | 521 522 621 622 | FIXED LE MAIN BOTTOM WING SKIN GENERAL VISUAL INSPECTION OF OUTER WING, FIXED LEADING EDGE, BOTTOM WING SKIN, UPPER AND LOWER SURFACES, FORWARD OF FRONT SPAR, FROM RIB 1 TO RIB 27, INCLUDING SIGHTING ROD HOLES IN RIB BAY 8-9 AND RIB BAY 26-27, LIFTING BEAM HOLES AND DRAIN HOLES NOTE: PLANNING: - FOR AIRCRAFT POST 160080 REFER TO INTRODUCTION SECTION ALS PART2 (ALI) FOR FIRST TASK ACCOMPLISHMENT AFTER SB 57-1193 EMBODIMENT. | AF | GVI |  |  | 24700 FC OR 49400 FH | 6700 FC OR 13400 FH | ALI |  |  | 574100-210-801 | 1 1 1 1 | 1.17 1.17 1.17 1.17 | 0.20 0.80 0.20 0.80 |  | A319-PAX RETRO WING OR A320 RETRO WING
| 3-57 | 574113-01-1 | MRB 574113-01-1 | 521AB 521CB 521EB 522AB 522CB 522FB 522KB 522LB 522NB 522QB 522SB 522UB 621AB 621CB 621EB 622AB 622CB 622FB 622KB 622LB 622NB 622QB 622SB 622UB |  | 521 522 621 622 | FIXED LE TOP WING SKIN DETAILED INSPECTION OF OUTER WING, FIXED LEADING EDGE TOP WING SKIN, UPPER AND LOWER SURFACES, FORWARD OF FRONT SPAR, FROM RIB 1 TO RIB 27 | AF | DET | 12 YE | 6 YE | 24 YE | 6 YE | MRB CPCP |  |  | 574100-200-016 | 1 1 1 1 | 0.25 0.25 0.25 0.25 | 0.20 0.80 0.20 0.80 |  | ALL
| 3-57 | 574114-01-5 | ALI 574114-01-5 | 521CB 521EB 522AB 522CB 522FB 522KB 522LB 522NB 522QB 522SB 522UB 621CB 621EB 622AB 622CB 622FB 622KB 622LB 622NB 622QB 622SB 622UB |  | 521 522 621 622 | FIXED LE PINION FITTING SPECIAL DETAILED INSPECTION (HFEC) OF OUTER WING, FIXED LEADING EDGE PINION FITTING BOLTING AND ACTUATOR BOLTING LOWER BOLT HOLES ON RIB 2,3,5,6,7,8,9,10,11 AND 12 | NDT | SDI |  |  | 36600 FC OR 73200 FH | 14400 FC OR 28800 FH | ALI |  |  | 574100-200-017 | 1 1 1 1 | 0.50 0.50 0.50 0.50 | 0.17 0.80 0.17 0.80 |  | A321-CEO MODIFIED WING
| 3-57 | 574114-01-6 | ALI 574114-01-6 | 521CB 521EB 522AB 522CB 522FB 522KB 522LB 522NB 522QB 522SB 522UB 621CB 621EB 622AB 622CB 622FB 622KB 622LB 622NB 622QB 622SB 622UB |  | 521 522 621 622 | FIXED LE PINION FITTING SPECIAL DETAILED INSPECTION (HFEC) OF OUTER WING, FIXED LEADING EDGE PINION FITTING BOLTING AND ACTUATOR BOLTING LOWER BOLT HOLES ON RIB 2,3,5,6,7,8,9,10,11 AND 12 | NDT | SDI |  |  | 47500 FC OR 95000 FH | 13400 FC OR 26800 FH | ALI |  |  | 574100-200-017 | 1 1 1 1 | 0.33 0.33 0.33 0.33 | 0.17 0.80 0.17 0.80 |  | A319-PAX MODIFIED WING
| 3-57 | 574114-01-7 | ALI 574114-01-7 | 521CB 521EB 522AB 522CB 522FB 522KB 522LB 522NB 522QB 522SB 522UB 621CB 621EB 622AB 622CB 622FB 622KB 622LB 622NB 622QB 622SB 622UB |  | 521 522 621 622 | FIXED LE PINION FITTING SPECIAL DETAILED INSPECTION (HFEC) OF OUTER WING, FIXED LEADING EDGE PINION FITTING BOLTING AND ACTUATOR BOLTING LOWER BOLT HOLES ON RIB 2,3,5,6,7,8,9,10,11 AND 12 | NDT | SDI |  |  | 36900 FC OR 60000 FH | 12300 FC OR 24600 FH | ALI |  |  | 574100-200-017 | 1 1 1 1 | 0.33 0.33 0.33 0.33 | 0.17 0.80 0.17 0.80 |  | A318-PAX
| 3-57 | 574201-01-1 | MRB 574201-01-1 |  | SLATS FULLY EXTENDED; | 500 600 | SLAT 1, TRACKS 1-4 DETAILED INSPECTION OF SLAT 1, TRACKS 1 TO 4 : VISIBLE PART OF ROLLER CONTACT AREA WHEN SLAT IS FULLY EXTENDED, LH/RH | AF | DET | 12 YE | 6 YE | 24 YE | 6 YE | MRB CPCP |  | NO | 574100-200-002 | 1 1 | 0.20 0.20 |  | 0.02 | ALL
| 3-57 | 574202-01-1 | MRB 574202-01-1 |  | BOLTS SUCCESSIVELY REMOVED; SLATS FULLY EXTENDED; | 500 600 | SLAT 1 TRACKS 1-4 ATTACHMENTS DETAILED INSPECTION OF SLAT 1, TRACKS 1 TO 4 ATTACHMENTS, INCLUDING TRACK RIB LUGS, TRACK LUGS, BOLTS, LINKS AND SIDE PLATES, LH/RH | AF | DET |  |  | 12 YE | 6 YE | MRB CPCP |  | NO | 574200-200-001 | 1 1 | 0.20 0.20 |  | 0.02 | PRE 33592
| 3-57 | 574202-01-2 | MRB 574202-01-2 |  | SLATS FULLY EXTENDED; | 500 600 | SLAT 1 TRACKS 1-4 ATTACHMENTS DETAILED INSPECTION OF SLAT 1, TRACKS 1 TO 4 ATTACHMENTS, INCLUDING TRACK RIB LUGS, TRACK LUGS, BOLTS, LINKS AND SIDE PLATES, LH/RH | AF | DET |  |  | 12 YE | 6 YE | MRB CPCP |  | NO | 574200-200-001 | 1 1 | 0.20 0.20 |  | 0.02 | POST 33592
| 3-57 | 574204-01-1 | MRB 574204-01-1 |  | SLATS FULLY EXTENDED; | 500 600 | SLAT 1 SKIN CONNECTIONS DETAILED INSPECTION OF SLAT 1, SKIN CONNECTIONS IN AREA OF LOWER GIRDER AT TRACK RIB STATIONS, LH/RH. NOTE: DETAILED INSPECTION IS OF EXTERNAL STRUCTURE OF SLAT 1. | AF | DET | 12 YE | 12 YE | 24 YE | 12 YE | MRB CPCP |  | NO | 574200-200-004 | 1 1 | 0.20 0.20 |  | 0.02 | ALL
| 3-57 | 574204-02-1 | MRB 574204-02-1 |  | SLATS FULLY EXTENDED; | 500 600 | SLAT 1 SKIN CONNECTIONS SPECIAL DETAILED INSPECTION (ENDOSCOPE) OF SLAT 1, SKIN CONNECTIONS IN AREA OF LOWER GIRDER AT TRACK RIB STATIONS, LH/RH. NOTE: SDET INSPECTION IS OF INTERNAL STRUCTURE OF SLAT 1 (ENDOSCOPE). | NDT | SDI | 12 YE | 12 YE | 24 YE | 12 YE | MRB CPCP |  | NO | 574200-200-005 | 1 1 | 0.40 0.40 |  | 0.02 | ALL
| 3-57 | 574205-01-1 | MRB 574205-01-1 |  | SLATS FULLY EXTENDED; | 500 600 | SLAT 1 TRAILING EDGE DETAILED INSPECTION OF SLAT 1, TRAILING EDGE, LOWER FACE, LH/RH | AF | DET |  |  | 12 YE | 6 YE | MRB CPCP |  | NO | 574200-200-006 | 1 1 | 0.10 0.10 |  | 0.02 | ALL
| 3-57 | 574301-01-1 | MRB 574301-01-1 |  | SLATS FULLY EXTENDED; | 500 600 | SLAT 2 TRACK 5-6 ROLLER CONTACT AREA DETAILED INSPECTION OF SLAT 2, TRACKS 5 AND 6 : VISIBLE PART OF ROLLER CONTACT AREA WHEN SLAT IS FULLY EXTENDED, LH/RH | AF | DET | 12 YE | 6 YE | 24 YE | 6 YE | MRB CPCP |  | NO | 574100-200-008 | 1 1 | 0.10 0.10 |  | 0.02 | ALL
| 3-57 | 574302-01-1 | MRB 574302-01-1 |  | BOLTS SUCCESSIVELY REMOVED; SLATS FULLY EXTENDED; | 500 600 | SLAT 2 TRACK 5-6 ATTACHMENTS DETAILED INSPECTION OF SLAT 2, TRACKS 5 AND 6 ATTACHMENTS, INCLUDING TRACK RIB LUGS, TRACK LUGS, BOLTS, LINKS AND SIDE PLATES, LH/RH | AF | DET |  |  | 12 YE | 6 YE | MRB CPCP |  | NO | 574300-200-008 | 1 1 | 0.10 0.10 |  | 0.02 | PRE 33592
| 3-57 | 574302-01-2 | MRB 574302-01-2 |  | SLATS FULLY EXTENDED; | 500 600 | SLAT 2 TRACK 5-6 ATTACHMENTS DETAILED INSPECTION OF SLAT 2, TRACKS 5 AND 6 ATTACHMENTS, INCLUDING TRACK RIB LUGS, TRACK LUGS, BOLTS, LINKS AND SIDE PLATES, LH/RH | AF | DET |  |  | 12 YE | 6 YE | MRB CPCP |  | NO | 574300-200-008 | 1 1 | 0.10 0.10 |  | 0.02 | POST 33592
| 3-57 | 574304-01-1 | MRB 574304-01-1 |  | SLATS FULLY EXTENDED; | 500 600 | SLAT 2 SKIN CONNECTIONS DETAILED INSPECTION OF SLAT 2, SKIN CONNECTIONS IN AREA OF LOWER GIRDER AT TRACK RIB STATIONS, LH/RH NOTE: DET INSPECTION IS OF EXTERNAL STRUCTURE OF SLAT 2. | AF | DET | 12 YE | 12 YE | 24 YE | 12 YE | MRB CPCP |  | NO | 574300-200-002 | 1 1 | 0.10 0.10 |  | 0.02 | ALL
| 3-57 | 574304-02-2 | MRB 574304-02-2 |  | SLATS FULLY EXTENDED; | 500 600 | SLAT 2 SKIN CONNECTIONS SPECIAL DETAILED INSPECTION (ENDOSCOPE) OF SLAT 2, SKIN CONNECTIONS IN AREA OF LOWER GIRDER AT TRACK RIB STATIONS, LH/RH. NOTE: SDET INSPECTION IS OF INTERNAL STRUCTURE OF SLAT 2. | NDT | SDI | 12 YE | 12 YE | 24 YE | 12 YE | MRB CPCP |  | NO | 574300-200-003 | 1 1 | 0.40 0.40 |  | 0.02 | ALL
| 3-57 | 574305-01-1 | MRB 574305-01-1 |  | SLATS FULLY EXTENDED; | 500 600 | SLAT 2 TRAILING EDGE DETAILED INSPECTION OF SLAT 2, TRAILING EDGE, LOWER FACE, LH/RH | AF | DET |  |  | 12 YE | 6 YE | MRB CPCP |  | NO | 574300-200-001 | 1 1 | 0.10 0.10 |  | 0.02 | ALL
| 3-57 | 574401-01-1 | MRB 574401-01-1 |  | SLATS FULLY EXTENDED; | 500 600 | SLAT 3 TRACK 7-8 ROLLER CONTACT AREA DETAILED INSPECTION OF SLAT 3, TRACKS 7 AND 8 : VISIBLE PART OF ROLLER CONTACT AREA WHEN SLAT IS FULLY EXTENDED, LH/RH | AF | DET | 12 YE | 6 YE | 24 YE | 6 YE | MRB CPCP |  | NO | 574100-200-009 | 1 1 | 0.10 0.10 |  | 0.02 | ALL
| 3-57 | 574402-01-1 | MRB 574402-01-1 |  | BOLTS SUCCESSIVELY REMOVED; SLATS FULLY EXTENDED; | 500 600 | SLAT 3 TRACK 7-8 ATTACHMENTS DETAILED INSPECTION OF SLAT 3, TRACKS 7 AND 8 ATTACHMENTS, INCLUDING TRACK RIB LUGS, TRACK LUGS, BOLTS, LINKS AND SIDE PLATES, LH/RH | AF | DET |  |  | 12 YE | 6 YE | MRB CPCP |  | NO | 574400-200-010 | 1 1 | 0.10 0.10 |  | 0.02 | PRE 33592
| 3-57 | 574402-01-2 | MRB 574402-01-2 |  | SLATS FULLY EXTENDED; | 500 600 | SLAT 3 TRACK 7-8 ATTACHMENTS DETAILED INSPECTION OF SLAT 3, TRACKS 7 AND 8 ATTACHMENTS, INCLUDING TRACK RIB LUGS, TRACK LUGS, BOLTS, LINKS AND SIDE PLATES, LH/RH | AF | DET |  |  | 12 YE | 6 YE | MRB CPCP |  | NO | 574400-200-010 | 1 1 | 0.10 0.10 |  | 0.02 | POST 33592
| 3-57 | 574404-01-1 | MRB 574404-01-1 |  | SLATS FULLY EXTENDED; | 500 600 | SLAT 3 SKIN CONNECTIONS DETAILED INSPECTION OF SLAT 3, SKIN CONNECTIONS IN AREA OF LOWER GIRDER AT TRACK RIB STATIONS, LH/RH NOTE: DET INSPECTION IS OF EXTERNAL STRUCTURE OF SLAT 3. | AF | DET | 12 YE | 12 YE | 24 YE | 12 YE | MRB CPCP |  | NO | 574400-200-007 | 1 1 | 0.50 0.50 |  | 0.02 | ALL
| 3-57 | 574404-02-1 | MRB 574404-02-1 |  | SLATS FULLY EXTENDED; | 500 600 | SLAT 3 SKIN CONNECTIONS SPECIAL DETAILED INSPECTION (ENDOSCOPE) OF SLAT 3, SKIN CONNECTIONS IN AREA OF LOWER GIRDER AT TRACK RIB STATIONS, LH/RH. NOTE: SDET INSPECTION IS OF INTERNAL STRUCTURE OF SLAT 3. | NDT | SDI | 12 YE | 12 YE | 24 YE | 12 YE | MRB CPCP |  | NO | 574400-200-008 | 1 1 | 0.10 0.10 |  | 0.02 | ALL
| 3-57 | 574405-01-1 | MRB 574405-01-1 |  | SLATS FULLY EXTENDED; | 500 600 | SLAT 3 TRAILING EDGE DETAILED INSPECTION OF SLAT 3, TRAILING EDGE, LOWER FACE, LH/RH | AF | DET |  |  | 12 YE | 6 YE | MRB CPCP |  | NO | 574400-200-009 | 1 1 | 0.10 0.10 |  | 0.02 | ALL
| 3-57 | 574501-01-1 | MRB 574501-01-1 |  | SLATS FULLY EXTENDED; | 500 600 | SLAT 4 TRACK 9-10 ROLLER CONTACT AREA DETAILED INSPECTION OF SLAT 4, TRACKS 9 AND 10 : VISIBLE PART OF ROLLER CONTACT AREA WHEN SLAT IS FULLY EXTENDED, LH/RH | AF | DET | 12 YE | 6 YE | 24 YE | 6 YE | MRB CPCP |  | NO | 574100-200-010 | 1 1 | 0.10 0.10 |  | 0.02 | ALL
| 3-57 | 574502-01-1 | MRB 574502-01-1 |  | BOLTS SUCCESSIVELY REMOVED; SLATS FULLY EXTENDED; | 500 600 | SLAT 4 TRACK 9-10 ATTACHMENTS DETAILED INSPECTION OF SLAT 4, TRACKS 9 AND 10 ATTACHMENTS INCLUDING TRACK RIB LUGS, TRACK LUGS, BOLTS, LINKS AND SIDE PLATES, LH/RH | AF | DET |  |  | 12 YE | 6 YE | MRB CPCP |  | NO | 574500-200-008 | 1 1 | 0.10 0.10 |  | 0.02 | PRE 33592
| 3-57 | 574502-01-2 | MRB 574502-01-2 |  | SLATS FULLY EXTENDED; | 500 600 | SLAT 4 TRACK 9-10 ATTACHMENTS DETAILED INSPECTION OF SLAT 4, TRACKS 9 AND 10 ATTACHMENTS INCLUDING TRACK RIB LUGS, TRACK LUGS, BOLTS, LINKS AND SIDE PLATES, LH/RH | AF | DET |  |  | 12 YE | 6 YE | MRB CPCP |  | NO | 574500-200-008 | 1 1 | 0.10 0.10 |  | 0.02 | POST 33592
| 3-57 | 574504-01-1 | MRB 574504-01-1 |  | SLATS FULLY EXTENDED; | 500 600 | SLAT 4 SKIN CONNECTIONS DETAILED INSPECTION OF SLAT 4, SKIN CONNECTIONS IN AREA OF LOWER GIRDER AT TRACK RIB STATIONS, LH/RH NOTE: DET INSPECTION IS OF EXTERNAL STRUCTURE OF SLAT 4. | AF | DET | 12 YE | 12 YE | 24 YE | 12 YE | MRB CPCP |  | NO | 574500-200-005 | 1 1 | 0.50 0.50 |  | 0.02 | ALL
| 3-57 | 574504-02-1 | MRB 574504-02-1 |  | SLATS FULLY EXTENDED; | 500 600 | SLAT 4 SKIN CONNECTIONS SPECIAL DETAILED INSPECTION (ENDOSCOPE) OF SLAT 4, SKIN CONNECTIONS IN AREA OF LOWER GIRDER AT TRACK RIB STATIONS, LH/RH. NOTE: SDET INSPECTION IS OF INTERNAL STRUCTURE OF SLAT 4. | NDT | SDI | 12 YE | 12 YE | 24 YE | 12 YE | MRB CPCP |  | NO | 574500-200-006 | 1 1 | 0.10 0.10 |  | 0.02 | ALL
| 3-57 | 574505-01-1 | MRB 574505-01-1 |  | SLATS FULLY EXTENDED; | 500 600 | SLAT 4 TRAILING EDGE DETAILED INSPECTION OF SLAT 4, TRAILING EDGE, LOWER FACE, LH/RH | AF | DET |  |  | 12 YE | 6 YE | MRB CPCP |  | NO | 574500-200-007 | 1 1 | 0.10 0.10 |  | 0.02 | ALL
| 3-57 | 574601-01-1 | MRB 574601-01-1 |  | SLATS FULLY EXTENDED; | 500 600 | SLAT 5 TRACK 11-12 ROLLER CONTACT AREA DETAILED INSPECTION OF SLAT 5, TRACKS 11 AND 12 : VISIBLE PART OF ROLLER CONTACT AREA WHEN SLAT IS FULLY EXTENDED, LH/RH | AF | DET | 12 YE | 6 YE | 24 YE | 6 YE | MRB CPCP |  | NO | 574100-200-011 | 1 1 | 0.10 0.10 |  | 0.02 | ALL
| 3-57 | 574602-01-1 | MRB 574602-01-1 |  | BOLTS SUCCESSIVELY REMOVED; SLATS FULLY EXTENDED; | 500 600 | SLAT 5 TRACK 11-12 ATTACHMENTS DETAILED INSPECTION OF SLAT 5, TRACKS 11 AND 12 ATTACHMENTS INCLUDING TRACK RIB LUGS, TRACK LUGS, BOLTS, LINKS AND SIDE PLATES, LH/RH | AF | DET |  |  | 12 YE | 6 YE | MRB CPCP |  | NO | 574600-200-008 | 1 1 | 0.10 0.10 |  | 0.02 | PRE 33592
| 3-57 | 574602-01-2 | MRB 574602-01-2 |  | SLATS FULLY EXTENDED; | 500 600 | SLAT 5 TRACK 11-12 ATTACHMENTS DETAILED INSPECTION OF SLAT 5, TRACKS 11 AND 12 ATTACHMENTS INCLUDING TRACK RIB LUGS, TRACK LUGS, BOLTS, LINKS AND SIDE PLATES, LH/RH | AF | DET |  |  | 12 YE | 6 YE | MRB CPCP |  | NO | 574600-200-008 | 1 1 | 0.10 0.10 |  | 0.02 | POST 33592
| 3-57 | 574604-01-1 | MRB 574604-01-1 |  | SLATS FULLY EXTENDED; | 500 600 | SLAT 5 SKIN CONNECTIONS DETAILED INSPECTION OF SLAT 5, SKIN CONNECTIONS IN AREA OF LOWER GIRDER AT TRACK RIB STATIONS, LH/RH. NOTE: DETAILED INSPECTION IS OF EXTERNAL STRUCTURE OF SLAT 5. | AF | DET | 12 YE | 12 YE | 24 YE | 12 YE | MRB CPCP |  | NO | 574600-200-005 | 1 1 | 0.10 0.10 |  | 0.02 | ALL
| 3-57 | 574604-02-1 | MRB 574604-02-1 |  | SLATS FULLY EXTENDED; | 500 600 | SLAT 5 SKIN CONNECTIONS SPECIAL DETAILED INSPECTION (ENDOSCOPE) OF SLAT 5, SKIN CONNECTIONS IN AREA OF LOWER GIRDER AT TRACK RIB STATIONS, LH/RH. NOTE: SDET INSPECTION IS OF INTERNAL STRUCTURE OF SLAT 5. | NDT | SDI | 12 YE | 12 YE | 24 YE | 12 YE | MRB CPCP |  | NO | 574600-200-006 | 1 1 | 0.50 0.50 |  | 0.02 | ALL
| 3-57 | 574605-01-1 | MRB 574605-01-1 |  | SLATS FULLY EXTENDED; | 500 600 | SLAT 5 TRAILING EDGE DETAILED INSPECTION OF SLAT 5, TRAILING EDGE, LOWER FACE LH/RH | AF | DET |  |  | 12 YE | 6 YE | MRB CPCP |  | NO | 574600-200-007 | 1 1 | 0.15 0.15 |  | 0.02 | ALL
| 3-57 | 575101-01-1 | MRB 575101-01-1 | 531CB 532CB 533CB 631CB 632CB 633CB |  | 531 532 533 631 632 633 | TRAILING EDGE FLAP ACTUATOR BRACKETS DETAILED INSPECTION OF OUTER WING, TRAILING EDGE FLAP ACTUATOR BRACKETS AT FLAP TRACKS 2,3 AND 4 | AF | DET |  |  | 12 YE | 12 YE | MRB CPCP |  |  | 575100-220-004 | 1 1 1 1 1 1 | 0.30 0.30 0.30 0.30 0.30 0.30 | 0.02 0.02 0.02 0.02 0.02 0.02 |  | ALL
| 3-57 | 575104-01-1 | MRB 575104-01-1 |  | FLAPS EXTENDED; SPOILERS EXTENDED; | 500 600 | TRAILING EDGE SPOILER 1 HINGE FITTINGS DETAILED INSPECTION OF OUTER WING, TRAILING EDGE, SPOILER 1 ACTUATOR AND HINGE FITTINGS | AF | DET |  |  | 12 YE | 12 YE | MRB CPCP |  |  | 575100-220-006 | 1 1 | 0.30 0.30 |  | 0.04 | ALL
R | 3-57 | 575106-03-1 | MRB 575106-03-1 | 573BB 575BB 575DB 575EB 575GB 673BB 675BB 675DB 675EB 675GB | PINS REMOVED; | 574 575 582 583 584 585 586 674 675 682 683 684 685 686 | TRAILING EDGE SPOILERS HINGE PINS DETAILED INSPECTION OF OUTER WING TRAILING EDGE SPOILERS 1,2,3,4 AND 5 HINGE PINS | AF | DET |  |  | 12 YE | 12 YE | MRB CPCP |  |  | 575100-210-002 | 1 1 1 1 1 1 1 1 1 1 1 1 1 1 | 0.20 0.20 0.20 0.20 0.20 0.20 0.20 0.20 0.20 0.20 0.20 0.20 0.20 0.20 | 0.02 0.08 0.02 0.08 | 1.65 | ALL
| 3-57 | 575107-01-1 | MRB 575107-01-1 |  | FLAPS EXTENDED; SPOILERS EXTENDED; | 575 583 584 585 586 675 683 684 685 686 | TRAILING EDGE SPOILER 2-5 FITTINGS DETAILED INSPECTION OF OUTER WING, TRAILING EDGE, SPOILERS 2,3,4 AND 5 ACTUATOR AND HINGE FITTINGS | AF | DET |  |  | 12 YE | 6 YE | MRB CPCP |  |  | 575100-220-009 | 1 1 1 1 1 1 1 1 1 1 | 0.24 0.24 0.24 0.24 0.24 0.24 0.24 0.24 0.24 0.24 |  | 0.04 | ALL
R | 3-57 | 575119-01-1 | MRB 575119-01-1 | 575AT 575JB 575KB 575LB 575MB 675AT 675JB 675KB 675LB 675MB |  | 575 590 675 690 | TRAILING EDGE AILERON HINGE FITTINGS DETAILED INSPECTION OF OUTER WING, TRAILING EDGE, AILERON HINGE FITTINGS 1 TO 5 AND "A" FRAMES | AF | DET |  |  | 12 YE | 12 YE | MRB CPCP |  |  | 575100-220-001 | 1 1 1 1 | 0.13 0.13 0.13 0.13 | 0.20 0.21 |  | A318 OR A319 CLASSIC WING OR A319-VIP-NEO OR A320 CLASSIC WING OR A320-VIP OR A321 CLASSIC WING
| 3-57 | 575119-01-7 | ALI 575119-01-7 MRB 575119-01-1 | 575AT 575JB 575KB 575LB 575MB 675AT 675JB 675KB 675LB 675MB |  | 575 590 675 690 | TRAILING EDGE AILERON HINGE FITTINGS DETAILED INSPECTION OF OUTER WING, TRAILING EDGE, AILERON HINGE FITTINGS 1 TO 5 AND 'A' FRAMES NOTE: PLANNING: - FOR AIRCRAFT POST 160080 REFER TO INTRODUCTION SECTION ALS PART2 (ALI) FOR FIRST TASK ACCOMPLISHMENT AFTER SB 57-1193 EMBODIMENT. | AF | DET |  |  | 12 YE OR 29900 FC OR 59800 FH | 12 YE OR 15000 FC OR 30000 FH | ALI MRB CPCP |  |  | 575100-220-001 | 1 1 1 1 | 0.13 0.13 0.13 0.13 | 0.20 0.21 |  | A320-CEO MODIFIED WING OR A320 RETRO WING
| 3-57 | 575119-01-8 | ALI 575119-01-8 MRB 575119-01-1 | 575AT 575JB 575KB 575LB 575MB 675AT 675JB 675KB 675LB 675MB |  | 575 590 675 690 | TRAILING EDGE AILERON HINGE FITTINGS DETAILED INSPECTION OF OUTER WING, TRAILING EDGE, AILERON HINGE FITTINGS 1 TO 5 AND "A" FRAMES NOTE: PLANNING: - FOR AIRCRAFT POST 160080 REFER TO INTRODUCTION SECTION ALS PART2 (ALI) FOR FIRST TASK ACCOMPLISHMENT AFTER SB 57-1193 EMBODIMENT. | AF | DET |  |  | 12 YE OR 24700 FC OR 49400 FH | 12 YE OR 15000 FC OR 30000 FH | ALI MRB CPCP |  |  | 575100-220-001 | 1 1 1 1 | 0.13 0.13 0.13 0.13 | 0.20 0.21 |  | A319-PAX-CEO MODIFIED WING OR A319-PAX RETRO WING
| 3-57 | 575119-01-9 | ALI 575119-01-9 MRB 575119-01-1 | 575AT 575JB 575KB 575LB 575MB 675AT 675JB 675KB 675LB 675MB |  | 575 590 675 690 | TRAILING EDGE AILERON HINGE FITTINGS DETAILED INSPECTION OF OUTER WING, TRAILING EDGE, AILERON HINGE FITTINGS 1 TO 5 AND "A" FRAMES | AF | DET |  |  | 12 YE OR 34900 FC OR 69800 FH | 12 YE OR 15000 FC OR 30000 FH | ALI MRB CPCP |  |  | 575100-220-001 | 1 1 1 1 | 0.13 0.13 0.13 0.13 | 0.20 0.21 |  | A321-CEO MODIFIED WING
| 3-57 | 575119-01-10 | ALI 575119-01-10 MRB 575119-01-1 | 575AT 575JB 575KB 575LB 575MB 675AT 675JB 675KB 675LB 675MB |  | 575 590 675 690 | TRAILING EDGE AILERON HINGE FITTINGS DETAILED INSPECTION OF OUTER WING, TRAILING EDGE, AILERON HINGE FITTINGS 1 TO 5 AND "A" FRAMES NOTE: PLANNING: - FOR AIRCRAFT POST 160080 REFER TO INTRODUCTION SECTION ALS PART2 (ALI) FOR FIRST TASK ACCOMPLISHMENT AFTER SB 57-1193 EMBODIMENT. | AF | DET |  |  | 12 YE OR 13600 FC OR 58400 FH | 12 YE OR 6000 FC OR 25800 FH | ALI MRB CPCP |  |  | 575100-220-001 | 1 1 1 1 | 0.13 0.13 0.13 0.13 | 0.20 0.21 |  | A319-VIP-CEO MODIFIED WING OR A319-VIP RETRO WING
R | 3-57 | 575119-01-11 | ALI 575119-01-11 MRB 575119-01-1 | 575AT 575JB 575KB 575LB 575MB 675AT 675JB 675KB 675LB 675MB |  | 575 590 675 690 | TRAILING EDGE AILERON HINGE FITTINGS DETAILED INSPECTION OF OUTER WING, TRAILING EDGE, AILERON HINGE FITTINGS 1 TO 5 AND "A" FRAMES | AF | DET |  |  | 12 YE OR 36500 FC OR 73100 FH | 12 YE OR 15000 FC OR 30000 FH | ALI MRB CPCP |  |  | 575100-220-001 | 1 1 1 1 | 0.13 0.13 0.13 0.13 | 0.20 0.21 |  | A320-PAX-NEO
| 3-57 | 575119-01-12 | ALI 575119-01-12 MRB 575119-01-1 | 575AT 575JB 575KB 575LB 575MB 675AT 675JB 675KB 675LB 675MB |  | 575 590 675 690 | TRAILING EDGE AILERON HINGE FITTINGS DETAILED INSPECTION OF OUTER WING, TRAILING EDGE, AILERON HINGE FITTINGS 1 TO 5 AND "A" FRAMES | AF | DET |  |  | 12 YE OR 29000 FC OR 58000 FH | 12 YE OR 15000 FC OR 30000 FH | ALI MRB CPCP |  |  | 575100-220-001 | 1 1 1 1 | 0.13 0.13 0.13 0.13 | 0.20 0.21 |  | A321-NEO
N | 3-57 | 575119-01-13 | ALI 575119-01-13 MRB 575119-01-1 | 575AT 575JB 575KB 575LB 575MB 675AT 675JB 675KB 675LB 675MB |  | 575 590 675 690 | TRAILING EDGE AILERON HINGE FITTINGS DETAILED INSPECTION OF OUTER WING, TRAILING EDGE, AILERON HINGE FITTINGS 1 TO 5 AND "A" FRAMES. | AF | DET |  |  | 12 YE OR 35200 FC OR 70400 FH | 12 YE OR 15000 FC OR 30000 FH | ALI MRB CPCP |  |  | 575100-220-001 | 1 1 1 1 | 0.13 0.13 0.13 0.13 | 0.20 0.21 |  | A319-PAX-NEO
R | 3-57 | 575120-03-1 | MRB 575120-03-1 | 575AT 575JB 575KB 575LB 575MB 675AT 675JB 675KB 675LB 675MB | PINS REMOVED; | 575 590 675 690 | TRAILING EDGE AILERON HINGE PINS DETAILED INSPECTION OF OUTER WING, TRAILING EDGE, AILERON HINGE PINS 1 TO 5 | AF | DET |  |  | 12 YE | 7.5 YE | MRB CPCP |  |  | 575100-220-016 | 1 1 1 1 | 0.30 0.30 0.30 0.30 | 0.20 0.21 | 1.65 | ALL
| 3-57 | 575121-01-1 | MRB 575121-01-1 | 575KB 575LB 675KB 675LB |  | 575 590 675 690 | TRAILING EDGE AILERON ACTUATOR FITTING DETAILED INSPECTION OF OUTER WING, TRAILING EDGE, AILERON, INBOARD AND OUTBOARD ACTUATOR FITTINGS | AF | DET | 6 YE | 6 YE | 24 YE | 6 YE | MRB CPCP |  |  | 575100-220-003 | 1 1 1 1 | 0.10 0.10 0.10 0.10 | 0.08 0.10 |  | ALL
| 3-57 | 575140-01-1 | MRB 575140-01-1 | 191ET 193AT 734 192ET 194AT 744 | FLAPS EXTENDED; | 147 148 | FLAP TRACK 1 DETAILED INSPECTION OF FLAP TRACK 1, INCLUDING ATTACHMENT BRACKETS TO FUSELAGE, STRUT, CARRIAGE AND SWINGING LINK (PENDULUM), LH/RH | AF | DET | 12 YE | 12 YE | 24 YE | 12 YE | MRB CPCP |  |  | 575100-200-003 | 1 1 | 0.30 0.30 | 0.14 0.14 | 0.02 | ALL
| 3-57 | 575142-01-1 | MRB 575142-01-1 | 734 744 | FLAPS EXTENDED; | 147 148 | INBOARD FLAP ACTUATOR DRIVE ARM DETAILED INSPECTION OF INBOARD FLAP, INBOARD ACTUATOR DRIVE ARM, DRIVE STRUT AND OUTER PART OF TRUNNION, LH/RH | AF | DET | 12 YE | 12 YE | 24 YE | 12 YE | MRB CPCP |  |  | 575100-200-004 | 1 1 | 0.30 0.30 | 0.02 0.02 | 0.02 | ALL
| 3-57 | 575150-01-1 | MRB 575150-01-1 | 574AB 674AB |  | 571 671 | OUTER WING MLG SUPPORT RIBS DETAILED INSPECTION OF OUTER WING, MLG SUPPORT RIB 5, OUTBOARD AND INBOARD FACES | AF | DET |  |  | 10 YE | 5 YE | MRB CPCP |  | 1+2 | 575100-200-005 | 1 1 | 0.50 0.50 | 0.02 0.02 |  | PRE 32025 (57-1118)
| 3-57 | 575150-01-2 | MRB 575150-01-2 | 574AB 674AB |  | 571 671 | OUTER WING MLG SUPPORT RIBS DETAILED INSPECTION OF OUTER WING, MLG SUPPORT RIB 5, OUTBOARD AND INBOARD FACES | AF | DET |  |  | 12 YE | 6 YE | MRB CPCP |  | 1+2 | 575100-200-005 | 1 1 | 0.50 0.50 | 0.02 0.02 |  | POST 32025 (57-1118)
| 3-57 | 575151-01-6 | ALI 575151-01-6 | 573AB 573BB 573CB 574AB 574BB 673AB 673BB 673CB 674AB 674BB |  | 573 574 673 674 | INNER REAR SPAR TRAILING EDGE DETAILED INSPECTION OF OUTER WING, TRAILING EDGE FALSE REAR SPAR, FORWARD AND AFT FACES | AF | DET |  |  | 28900 FC OR 57800 FH | 2000 FC OR 4000 FH | ALI |  |  | 575100-200-006 | 1 1 1 1 | 0.38 0.38 0.38 0.38 | 0.06 0.04 0.06 0.04 |  | A319-PAX-CEO MODIFIED WING PRE-SPR-CURVE OR A320-CEO MODIFIED WING PRE-SPR-CURVE
| 3-57 | 575151-01-7 | ALI 575151-01-7 | 573AB 573BB 573CB 574AB 574BB 673AB 673BB 673CB 674AB 674BB |  | 573 574 673 674 | INNER REAR SPAR TRAILING EDGE DETAILED INSPECTION OF OUTER WING, TRAILING EDGE FALSE REAR SPAR, FORWARD AND AFT FACES | AF | DET |  |  | 26400 FC OR 52800 FH | 3900 FC OR 7800 FH | ALI |  |  | 575100-200-006 | 1 1 1 1 | 0.38 0.38 0.38 0.38 | 0.06 0.04 0.06 0.04 |  | A321-CEO MODIFIED WING PRE-SPR-CURVE
| 3-57 | 575151-01-8 | ALI 575151-01-8 | 573AB 573BB 573CB 574AB 574BB 673AB 673BB 673CB 674AB 674BB |  | 573 574 673 674 | INNER REAR SPAR TRAILING EDGE DETAILED INSPECTION OF OUTER WING, TRAILING EDGE FALSE REAR SPAR, FORWARD AND AFT FACES | AF | DET |  |  | 13200 FC OR 56700 FH | 900 FC OR 3800 FH | ALI |  |  | 575100-200-006 | 1 1 1 1 | 0.38 0.38 0.38 0.38 | 0.06 0.04 0.06 0.04 |  | A319-VIP-CEO MODIFIED WING PRE-SPR-CURVE
| 3-57 | 575151-01-9 | ALI 575151-01-9 | 573AB 573BB 573CB 574AB 574BB 673AB 673BB 673CB 674AB 674BB |  | 573 574 673 674 | INNER REAR SPAR TRAILING EDGE DETAILED INSPECTION OF OUTER WING, TRAILING EDGE FALSE REAR SPAR, FORWARD AND AFT FACES | AF | DET |  |  | 25600 FC OR 51200 FH | 1400 FC OR 2800 FH | ALI |  |  | 575100-200-006 | 1 1 1 1 | 0.38 0.38 0.38 0.38 | 0.06 0.04 0.06 0.04 |  | A319-PAX-CEO MODIFIED WING POST-SPR-CURVE OR A320-CEO MODIFIED WING POST-SPR-CURVE
| 3-57 | 575151-01-10 | ALI 575151-01-10 | 573AB 573BB 573CB 574AB 574BB 673AB 673BB 673CB 674AB 674BB |  | 573 574 673 674 | INNER REAR SPAR TRAILING EDGE DETAILED INSPECTION OF OUTER WING, TRAILING EDGE FALSE REAR SPAR, FORWARD AND AFT FACES | AF | DET |  |  | 23400 FC OR 46800 FH | 2400 FC OR 4800 FH | ALI |  |  | 575100-200-006 | 1 1 1 1 | 0.38 0.38 0.38 0.38 | 0.06 0.04 0.06 0.04 |  | A321-CEO MODIFIED WING POST-SPR-CURVE
| 3-57 | 575151-01-11 | ALI 575151-01-11 | 573AB 573BB 573CB 574AB 574BB 673AB 673BB 673CB 674AB 674BB |  | 573 574 673 674 | INNER REAR SPAR TRAILING EDGE DETAILED INSPECTION OF OUTER WING, TRAILING EDGE FALSE REAR SPAR, FORWARD AND AFT FACES | AF | DET |  |  | 11000 FC OR 47600 FH | 700 FC OR 3300 FH | ALI |  |  | 575100-200-006 | 1 1 1 1 | 0.38 0.38 0.38 0.38 | 0.06 0.04 0.06 0.04 |  | A319-VIP-CEO MODIFIED WING POST-SPR-CURVE
R | 3-57 | 575151-01-12 | ALI 575151-01-12 | 573AB 573BB 573CB 574AB 574BB 673AB 673BB 673CB 674AB 674BB |  | 573 574 673 674 | INNER REAR SPAR TRAILING EDGE DETAILED INSPECTION OF OUTER WING, TRAILING EDGE FALSE REAR SPAR, FORWARD AND AFT FACES | AF | DET |  |  | 35500 FC OR 71100 FH | 3600 FC OR 7200 FH | ALI |  |  | 575100-200-006 | 1 1 1 1 | 0.38 0.38 0.38 0.38 | 0.06 0.04 0.06 0.04 |  | A320-PAX-NEO
| 3-57 | 575151-01-13 | ALI 575151-01-13 | 573AB 573BB 573CB 574AB 574BB 673AB 673BB 673CB 674AB 674BB |  | 573 574 673 674 | INNER REAR SPAR TRAILING EDGE DETAILED INSPECTION OF OUTER WING, TRAILING EDGE FALSE REAR SPAR, FORWARD AND AFT FACES NOTE: PLANNING: - FOR AIRCRAFT POST 160080 REFER TO INTRODUCTION SECTION ALS PART2 (ALI) FOR FIRST TASK ACCOMPLISHMENT AFTER SB 57-1193 EMBODIMENT. | AF | DET |  |  | 26500 FC OR 53000 FH | 1600 FC OR 3200 FH | ALI |  |  | 575100-200-006 | 1 1 1 1 | 0.38 0.38 0.38 0.38 | 0.06 0.04 0.06 0.04 |  | A319-PAX RETRO WING OR A320 RETRO WING PRE-SPR-CURVE
| 3-57 | 575151-01-14 | ALI 575151-01-14 | 573AB 573BB 573CB 574AB 574BB 673AB 673BB 673CB 674AB 674BB |  | 573 574 673 674 | INNER REAR SPAR TRAILING EDGE DETAILED INSPECTION OF OUTER WING, TRAILING EDGE FALSE REAR SPAR, FORWARD AND AFT FACES NOTE: PLANNING: - FOR AIRCRAFT POST 160080 REFER TO INTRODUCTION SECTION ALS PART2 (ALI) FOR FIRST TASK ACCOMPLISHMENT AFTER SB 57-1193 EMBODIMENT. | AF | DET |  |  | 12100 FC OR 24200 FH | 700 FC OR 1500 FH | ALI |  |  | 575100-200-006 | 1 1 1 1 | 0.38 0.38 0.38 0.38 | 0.06 0.04 0.06 0.04 |  | A319-VIP RETRO WING
| 3-57 | 575151-01-15 | ALI 575151-01-15 | 573AB 573BB 573CB 574AB 574BB 673AB 673BB 673CB 674AB 674BB |  | 573 574 673 674 | INNER REAR SPAR TRAILING EDGE DETAILED INSPECTION OF OUTER WING, TRAILING EDGE FALSE REAR SPAR, FORWARD AND AFT FACES NOTE: PLANNING: - FOR AIRCRAFT POST 160080 REFER TO INTRODUCTION SECTION ALS PART2 (ALI) FOR FIRST TASK ACCOMPLISHMENT AFTER SB 57-1193 EMBODIMENT. | AF | DET |  |  | 23500 FC OR 47000 FH | 1000 FC OR 2000 FH | ALI |  |  | 575100-200-006 | 1 1 1 1 | 0.38 0.38 0.38 0.38 | 0.06 0.04 0.06 0.04 |  | A320 RETRO WING POST-SPR-CURVE
N | 3-57 | 575151-01-16 | ALI 575151-01-16 | 573AB 573BB 573CB 574AB 574BB 673AB 673BB 673CB 674AB 674BB |  | 573 574 673 674 | INNER REAR SPAR TRAILING EDGE DETAILED INSPECTION OF OUTER WING, TRAILING EDGE FALSE REAR SPAR, FORWARD AND AFT FACES. | AF | DET |  |  | 36100 FC OR 72200 FH | 3400 FC OR 6800 FH | ALI |  |  | 575100-200-006 | 1 1 1 1 | 0.38 0.38 0.38 0.38 | 0.06 0.04 0.06 0.04 |  | A319-PAX-NEO
| 3-57 | 575151-02-1 | MRB 575151-02-1 | 573AB 573BB 573CB 574AB 574BB 673AB 673BB 673CB 674AB 674BB |  | 573 574 673 674 | TRAILING EDGE GENERAL VISUAL INSPECTION OF OUTER WING, TRAILING EDGE, FALSE REAR SPAR, FORWARD AND AFT FACES | AF | GVI |  |  | 6 YE | 6 YE | MRB CPCP |  | 1+2 | 575100-210-804 | 1 1 1 1 | 0.12 0.12 0.12 0.12 | 0.06 0.04 0.06 0.04 |  | ALL
| 3-57 | 575154-01-1 | ALI 575154-01-1 |  |  | 570 670 | OUTER WING TRAILING EDGE OVERWING PANEL AND FITTINGS DETAILED INSPECTION OF OUTER WING, TRAILING EDGE OVERWING PANEL FITTINGS | AF | DET |  |  | 25600 FC OR 51200 FH | 15000 FC OR 30000 FH | ALI |  |  | 575100-220-803 | 1 1 | 0.28 0.28 |  |  | A321-CEO MODIFIED WING
| 3-57 | 575155-01-4 | ALI 575155-01-4 |  |  | 500 600 | OUTER WING TRAILING EDGE TOP SKIN GENERAL VISUAL INSPECTION OF OUTER WING, TRAILING EDGE, TOP SKIN UPPER SURFACE, AFT OF REAR SPAR BETWEEN RIB 1 AND RIB 9 | AF | GVI |  |  | 55800 FC OR 111600 FH | 10200 FC OR 20400 FH | ALI |  |  | 575100-210-802 | 1 1 | 0.20 0.20 |  |  | A320 CLASSIC WING PRE-SPR-CURVE
| 3-57 | 575155-01-5 | ALI 575155-01-5 |  |  | 500 600 | OUTER WING TRAILING EDGE TOP SKIN GENERAL VISUAL INSPECTION OF OUTER WING, TRAILING EDGE, TOP SKIN UPPER SURFACE, AFT OF REAR SPAR BETWEEN RIB 1 AND RIB 9 | AF | GVI |  |  | 52400 FC OR 104800 FH | 8000 FC OR 16000 FH | ALI |  |  | 575100-210-802 | 1 1 | 0.20 0.20 |  |  | A320 CLASSIC WING POST-SPR-CURVE
| 3-57 | 575155-01-6 | ALI 575155-01-6 |  |  | 500 600 | OUTER WING TRAILING EDGE TOP SKIN GENERAL VISUAL INSPECTION OF OUTER WING, TRAILING EDGE, TOP SKIN UPPER SURFACE, AFT OF REAR SPAR BETWEEN RIB 1 AND RIB 9 NOTE: PLANNING: - FOR AIRCRAFT POST 160080 REFER TO INTRODUCTION SECTION ALS PART2 (ALI) FOR FIRST TASK ACCOMPLISHMENT AFTER SB 57-1193 EMBODIMENT. | AF | GVI |  |  | 30900 FC OR 61800 FH | 6200 FC OR 12400 FH | ALI |  |  | 575100-210-802 | 1 1 | 0.20 0.20 |  |  | A319-PAX RETRO WING OR A320 RETRO WING PRE-SPR-CURVE
| 3-57 | 575155-01-7 | ALI 575155-01-7 |  |  | 500 600 | OUTER WING TRAILING EDGE TOP SKIN GENERAL VISUAL INSPECTION OF OUTER WING, TRAILING EDGE, TOP SKIN UPPER SURFACE, AFT OF REAR SPAR BETWEEN RIB 1 AND RIB 9 NOTE: PLANNING: - FOR AIRCRAFT POST 160080 REFER TO INTRODUCTION SECTION ALS PART2 (ALI) FOR FIRST TASK ACCOMPLISHMENT AFTER SB 57-1193 EMBODIMENT. | AF | GVI |  |  | 29000 FC OR 58000 FH | 4900 FC OR 9800 FH | ALI |  |  | 575100-210-802 | 1 1 | 0.20 0.20 |  |  | A320 RETRO WING POST-SPR-CURVE
| 3-57 | 575158-01-1 | ALI 575158-01-1 |  |  | 500 600 | OUTER WING BOTTOM SKIN LOWER SURFACE GENERAL VISUAL INSPECTION OF OUTER WING, BOTTOM SKIN LOWER SURFACE, AFT OF REAR SPAR BETWEEN RIB 1 AND RIB 9, EXCLUDING AREAS COVERED BY FLAP TRACK 2 FAIRINGS AND PYLON FAIRINGS | AF | GVI |  |  | 24000 FC OR 42000 FH | 5200 FC OR 8800 FH | ALI |  |  | 575100-210-003 | 1 1 | 0.10 0.10 |  |  | A318-PAX
| 3-57 | 575158-01-5 | ALI 575158-01-5 |  |  | 500 600 | OUTER WING BOTTOM SKIN LOWER SURFACE GENERAL VISUAL INSPECTION OF OUTER WING, BOTTOM SKIN LOWER SURFACE, AFT OF REAR SPAR BETWEEN RIB 1 AND RIB 9, EXCLUDING AREAS COVERED BY FLAP TRACK 2 FAIRINGS AND PYLON FAIRINGS | AF | GVI |  |  | 25400 FC OR 50800 FH | 13600 FC OR 27200 FH | ALI |  |  | 575100-210-003 | 1 1 | 0.10 0.10 |  |  | A319-PAX CLASSIC WING OR A320 CLASSIC WING PRE-SPR-CURVE
| 3-57 | 575158-01-6 | ALI 575158-01-6 |  |  | 500 600 | OUTER WING BOTTOM SKIN LOWER SURFACE GENERAL VISUAL INSPECTION OF OUTER WING, BOTTOM SKIN LOWER SURFACE, AFT OF REAR SPAR BETWEEN RIB 1 AND RIB 9, EXCLUDING AREAS COVERED BY FLAP TRACK 2 FAIRINGS AND PYLON FAIRINGS | AF | GVI |  |  | 24000 FC OR 48000 FH | 13600 FC OR 27200 FH | ALI |  |  | 575100-210-003 | 1 1 | 0.10 0.10 |  |  | A320 CLASSIC WING POST-SPR-CURVE
| 3-57 | 575158-01-8 | ALI 575158-01-8 |  |  | 500 600 | OUTER WING BOTTOM SKIN LOWER SURFACE GENERAL VISUAL INSPECTION OF OUTER WING, BOTTOM SKIN LOWER SURFACE, AFT OF REAR SPAR BETWEEN RIB 1 AND RIB 9, EXCLUDING AREAS COVERED BY FLAP TRACK 2 FAIRINGS AND PYLON FAIRINGS NOTE: PLANNING: - FOR AIRCRAFT POST 160080 REFER TO INTRODUCTION SECTION ALS PART2 (ALI) FOR FIRST TASK ACCOMPLISHMENT AFTER SB 57-1193 EMBODIMENT. | AF | GVI |  |  | 20300 FC OR 40600 FH | 9000 FC OR 18000 FH | ALI |  |  | 575100-210-003 | 1 1 | 0.10 0.10 |  |  | A319-PAX RETRO WING OR A320 RETRO WING PRE-SPR-CURVE
| 3-57 | 575158-01-9 | ALI 575158-01-9 |  |  | 500 600 | OUTER WING BOTTOM SKIN LOWER SURFACE GENERAL VISUAL INSPECTION OF OUTER WING, BOTTOM SKIN LOWER SURFACE, AFT OF REAR SPAR BETWEEN RIB 1 AND RIB 9, EXCLUDING AREAS COVERED BY FLAP TRACK 2 FAIRINGS AND PYLON FAIRINGS NOTE: PLANNING: - FOR AIRCRAFT POST 160080 REFER TO INTRODUCTION SECTION ALS PART2 (ALI) FOR FIRST TASK ACCOMPLISHMENT AFTER SB 57-1193 EMBODIMENT. | AF | GVI |  |  | 19100 FC OR 38200 FH | 8700 FC OR 17400 FH | ALI |  |  | 575100-210-003 | 1 1 | 0.10 0.10 |  |  | A320 RETRO WING POST-SPR-CURVE
| 3-57 | 575158-01-10 | ALI 575158-01-10 |  |  | 500 600 | OUTER WING BOTTOM SKIN LOWER SURFACE GENERAL VISUAL INSPECTION OF OUTER WING, BOTTOM SKIN LOWER SURFACE, AFT OF REAR SPAR BETWEEN RIB 1 AND RIB 9, EXCLUDING AREAS COVERED BY FLAP TRACK 2 FAIRINGS AND PYLON FAIRINGS AND FLAP TAB DRIVE 1A FAIRINGS | AF | GVI |  |  | 24000 FC OR 48000 FH | 5200 FC OR 10400 FH | ALI |  |  | 575100-210-003 | 1 1 | 0.10 0.10 |  |  | A321 CLASSIC WING
| 3-57 | 575159-01-2 | ALI 575159-01-2 |  |  | 500 600 | OUTER WING BOTTOM SKIN/REAR SPAR DETAILED INSPECTION OF OUTER WING, BOTTOM SKIN LOWER SURFACE, CURVED SKIN EDGE AFT OF REAR SPAR JUST INBOARD OF MLG SUPPORT RIB 5 | AF | DET |  |  | 21800 FC OR 43600 FH | 7800 FC OR 15600 FH | ALI |  |  | 575100-200-007 | 1 1 | 0.10 0.10 |  |  | A321 CLASSIC WING
| 3-57 | 575159-01-6 | ALI 575159-01-6 |  |  | 500 600 | OUTER WING BOTTOM SKIN/REAR SPAR DETAILED INSPECTION OF OUTER WING, BOTTOM SKIN, LOWER SURFACE CURVED SKIN EDGE, AFT OF REAR SPAR JUST INBOARD OF MLG SUPPORT RIB 5 | AF | DET |  |  | 41200 FC OR 60000 FH | 7500 FC OR 12000 FH | ALI |  |  | 575100-200-007 | 1 1 | 0.10 0.10 |  |  | A318-PAX
| 3-57 | 575159-01-7 | ALI 575159-01-7 |  |  | 500 600 | OUTER WING BOTTOM SKIN/REAR SPAR DETAILED INSPECTION OF OUTER WING, BOTTOM SKIN, LOWER SURFACE CURVED SKIN EDGE, AFT OF REAR SPAR JUST INBOARD OF MLG SUPPORT RIB 5 NOTE: PLANNING: - FOR AIRCRAFT POST 160080 REFER TO INTRODUCTION SECTION ALS PART2 (ALI) FOR FIRST TASK ACCOMPLISHMENT AFTER SB 57-1193 EMBODIMENT. | AF | DET |  |  | 31400 FC OR 62800 FH | 15000 FC OR 30000 FH | ALI |  |  | 575100-200-007 | 1 1 | 0.10 0.10 |  |  | A319-PAX RETRO WING OR A320 RETRO WING PRE-SPR-CURVE
| 3-57 | 575159-01-8 | ALI 575159-01-8 |  |  | 500 600 | OUTER WING BOTTOM SKIN/REAR SPAR DETAILED INSPECTION OF OUTER WING, BOTTOM SKIN, LOWER SURFACE CURVED SKIN EDGE, AFT OF REAR SPAR JUST INBOARD OF MLG SUPPORT RIB 5 NOTE: PLANNING: - FOR AIRCRAFT POST 160080 REFER TO INTRODUCTION SECTION ALS PART2 (ALI) FOR FIRST TASK ACCOMPLISHMENT AFTER SB 57-1193 EMBODIMENT. | AF | DET |  |  | 29600 FC OR 59200 FH | 15000 FC OR 30000 FH | ALI |  |  | 575100-200-007 | 1 1 | 0.10 0.10 |  |  | A320 RETRO WING POST-SPR-CURVE
R | 3-57 | 575159-09-1 | MRB 575159-09-1 |  |  | 500 600 | OUTER WING BOTTOM SKIN/REAR SPAR DETAILED INSPECTION OF OUTER WING, BOTTOM SKIN, LOWER SURFACE CURVED SKIN EDGE, AFT OF REAR SPAR JUST INBOARD OF MLG SUPPORT RIB 5 NOTE: THRESHOLD/INTERVAL: - CALENDAR TIME REQUIREMENT WITH A SOURCE "FATIGUE MONITORING PROGRAM" TYPE A. REFER TO STRUCTURE SECTION INTRODUCTION FOR ADDITIONAL GUIDANCE. | AF | DET |  |  | 24 YE NOTE | 6 YE NOTE | MRB FMP |  |  | 575100-200-007 | 1 1 | 0.10 0.10 |  |  | A320 CLASSIC WING
R | 3-57 | 575159-09-7 | MRB 575159-09-7 |  |  | 500 600 | OUTER WING BOTTOM SKIN/REAR SPAR DETAILED INSPECTION OF OUTER WING, BOTTOM SKIN, LOWER SURFACE CURVED SKIN EDGE, AFT OF REAR SPAR JUST INBOARD OF MLG SUPPORT RIB 5 NOTE: THRESHOLD/INTERVAL: - CALENDAR TIME REQUIREMENT WITH A SOURCE "FATIGUE MONITORING PROGRAM" TYPE B. REFER TO STRUCTURE SECTION INTRODUCTION FOR ADDITIONAL GUIDANCE. | AF | DET |  |  | 12 YE NOTE | NOTE | MRB FMP |  |  | 575100-200-007 | 1 1 | 0.10 0.10 |  |  | A319-PAX RETRO WING OR A320 RETRO WING PRE-SPR-CURVE
R | 3-57 | 575159-09-8 | MRB 575159-09-8 |  |  | 500 600 | OUTER WING BOTTOM SKIN/REAR SPAR DETAILED INSPECTION OF OUTER WING, BOTTOM SKIN, LOWER SURFACE CURVED SKIN EDGE, AFT OF REAR SPAR JUST INBOARD OF MLG SUPPORT RIB 5 NOTE: THRESHOLD/INTERVAL: - CALENDAR TIME REQUIREMENT WITH A SOURCE "FATIGUE MONITORING PROGRAM" TYPE B. REFER TO STRUCTURE SECTION INTRODUCTION FOR ADDITIONAL GUIDANCE. | AF | DET |  |  | 12 YE NOTE | NOTE | MRB FMP |  |  | 575100-200-007 | 1 1 | 0.10 0.10 |  |  | A320 RETRO WING POST-SPR-CURVE
R | 3-57 | 575159-09-9 | MRB 575159-09-9 |  |  | 500 600 | OUTER WING BOTTOM SKIN/REAR SPAR DETAILED INSPECTION OF OUTER WING, BOTTOM SKIN, LOWER SURFACE CURVED SKIN EDGE, AFT OF REAR SPAR JUST INBOARD OF MLG SUPPORT RIB 5 NOTE: THRESHOLD/INTERVAL: - CALENDAR TIME REQUIREMENT WITH A SOURCE "FATIGUE MONITORING PROGRAM" TYPE A. REFER TO STRUCTURE SECTION INTRODUCTION FOR ADDITIONAL GUIDANCE. | AF | DET |  |  | 18 YE NOTE | 6 YE NOTE | MRB FMP |  |  | 575100-200-007 | 1 1 | 0.10 0.10 |  |  | A320 MODIFIED WING
R | 3-57 | 575160-01-1 | ALI 575160-01-1 | 574AB 674AB | MLG SECONDARY HINGED FAIRING; | 574 674 | TRAILING EDGE BOTTOM SKIN REAR SPAR SPECIAL DETAILED INSPECTION (X-RAY AND HFEC) OF OUTER WING, TRAILING EDGE BOTTOM SKIN AFT OF REAR SPAR, ABOVE MLG REINFORCING | NDT | SDI |  |  | 24000 FC OR 38400 FH | 11800 FC OR 18900 FH | ALI |  |  | 575100-200-008 | 1 1 | 0.80 0.80 | 0.02 0.02 | 0.90 | A318-PAX
R | 3-57 | 575160-01-2 | ALI 575160-01-2 | 574AB 674AB | MLG SECONDARY HINGED FAIRING; | 574 674 | TRAILING EDGE BOTTOM SKIN REAR SPAR SPECIAL DETAILED INSPECTION (X-RAY AND HFEC) OF OUTER WING, TRAILING EDGE BOTTOM SKIN AFT OF REAR SPAR, ABOVE MLG REINFORCING | NDT | SDI |  |  | 24000 FC OR 48000 FH | 12300 FC OR 24600 FH | ALI |  |  | 575100-200-008 | 1 1 | 0.80 0.80 | 0.02 0.02 | 0.90 | A321-100
R | 3-57 | 575160-01-3 | ALI 575160-01-3 | 574AB 674AB | MLG SECONDARY HINGED FAIRING; | 574 674 | TRAILING EDGE BOTTOM SKIN REAR SPAR SPECIAL DETAILED INSPECTION (X-RAY AND HFEC) OF OUTER WING, TRAILING EDGE BOTTOM SKIN AFT OF REAR SPAR, ABOVE MLG REINFORCING | NDT | SDI |  |  | 24000 FC OR 48000 FH | 11900 FC OR 23800 FH | ALI |  |  | 575100-200-008 | 1 1 | 0.80 0.80 | 0.02 0.02 | 0.90 | A321-200 CLASSIC WING
R | 3-57 | 575160-01-5 | ALI 575160-01-5 | 574AB 674AB | MLG SECONDARY HINGED FAIRING; | 574 674 | TRAILING EDGE BOTTOM SKIN REAR SPAR SPECIAL DETAILED INSPECTION (X-RAY AND HFEC) OF OUTER WING, TRAILING EDGE BOTTOM SKIN AFT OF REAR SPAR, ABOVE MLG REINFORCING | NDT | SDI |  |  | 60000 FC OR 120000 FH | 11800 FC OR 23600 FH | ALI |  |  | 575100-200-008 | 1 1 | 0.80 0.80 | 0.02 0.02 | 0.90 | A319-PAX CLASSIC WING OR A320 CLASSIC WING PRE-SPR-CURVE
R | 3-57 | 575160-01-6 | ALI 575160-01-6 | 574AB 674AB | MLG SECONDARY HINGED FAIRING; | 574 674 | TRAILING EDGE BOTTOM SKIN REAR SPAR SPECIAL DETAILED INSPECTION (X-RAY AND HFEC) OF OUTER WING, TRAILING EDGE BOTTOM SKIN AFT OF REAR SPAR, ABOVE MLG REINFORCING | NDT | SDI |  |  | 13400 FC OR 57600 FH | 8600 FC OR 37300 FH | ALI |  |  | 575100-200-008 | 1 1 | 0.80 0.80 | 0.02 0.02 | 0.90 | A319-VIP CLASSIC WING OR A319-VIP RETRO WING
R | 3-57 | 575160-01-7 | ALI 575160-01-7 | 574AB 674AB | MLG SECONDARY HINGED FAIRING; | 574 674 | TRAILING EDGE BOTTOM SKIN REAR SPAR SPECIAL DETAILED INSPECTION (X-RAY AND HFEC) OF OUTER WING, TRAILING EDGE BOTTOM SKIN AFT OF REAR SPAR, ABOVE MLG REINFORCING | NDT | SDI |  |  | 23100 FC OR 46200 FH | 11800 FC OR 23600 FH | ALI |  |  | 575100-200-008 | 1 1 | 0.80 0.80 | 0.02 0.02 | 0.90 | A320 CLASSIC WING POST-SPR-CURVE
R | 3-57 | 575160-01-9 | ALI 575160-01-9 | 574AB 674AB | MLG SECONDARY HINGED FAIRING; | 574 674 | TRAILING EDGE BOTTOM SKIN REAR SPAR SPECIAL DETAILED INSPECTION (X-RAY AND HFEC) OF OUTER WING, TRAILING EDGE BOTTOM SKIN AFT OF REAR SPAR, ABOVE MLG REINFORCING NOTE: PLANNING: - FOR AIRCRAFT POST 160080 REFER TO INTRODUCTION SECTION ALS PART2 (ALI) FOR FIRST TASK ACCOMPLISHMENT AFTER SB 57-1193 EMBODIMENT. | NDT | SDI |  |  | 41900 FC OR 83800 FH | 3000 FC OR 6000 FH | ALI |  |  | 575100-200-008 | 1 1 | 0.80 0.80 | 0.02 0.02 | 0.90 | A319-PAX RETRO WING OR A320 RETRO WING PRE-SPR-CURVE
R | 3-57 | 575160-01-10 | ALI 575160-01-10 | 574AB 674AB | MLG SECONDARY HINGED FAIRING; | 574 674 | TRAILING EDGE BOTTOM SKIN REAR SPAR SPECIAL DETAILED INSPECTION (X-RAY AND HFEC) OF OUTER WING, TRAILING EDGE BOTTOM SKIN AFT OF REAR SPAR, ABOVE MLG REINFORCING NOTE: PLANNING: - FOR AIRCRAFT POST 160080 REFER TO INTRODUCTION SECTION ALS PART2 (ALI) FOR FIRST TASK ACCOMPLISHMENT AFTER SB 57-1193 EMBODIMENT. | NDT | SDI |  |  | 39500 FC OR 79000 FH | 2900 FC OR 5800 FH | ALI |  |  | 575100-200-008 | 1 1 | 0.80 0.80 | 0.02 0.02 | 0.90 | A320 RETRO WING POST-SPR-CURVE
| 3-57 | 575161-01-1 | ALI 575161-01-1 |  |  | 500 600 | TRAILING EDGE BOTTOM SKIN REAR SPAR GENERAL VISUAL INSPECTION OF OUTER WING, TRAILING EDGE BOTTOM SKIN LOWER SURFACE, AFT OF REAR SPAR FROM RIB 9 TO RIB 12, INCLUDING JACKING FITTING HOLE AT RIB 9 AND SIGHTING ROD HOLE AT RIB 10 | AF | GVI |  |  | 24000 FC OR 42000 FH | 3800 FC OR 6400 FH | ALI |  |  | 575100-210-004 | 1 1 | 0.10 0.10 |  |  | A318-PAX
| 3-57 | 575161-01-2 | ALI 575161-01-2 |  |  | 500 600 | TRAILING EDGE BOTTOM SKIN REAR SPAR GENERAL VISUAL INSPECTION OF OUTER WING, TRAILING EDGE BOTTOM SKIN LOWER SURFACE, AFT OF REAR SPAR FROM RIB 9 TO RIB 12, INCLUDING JACKING FITTING HOLE AT RIB 9 AND SIGHTING ROD HOLE AT RIB 10 | AF | GVI |  |  | 24000 FC OR 48000 FH | 4000 FC OR 8000 FH | ALI |  |  | 575100-210-004 | 1 1 | 0.10 0.10 |  |  | A321 CLASSIC WING
| 3-57 | 575161-01-8 | ALI 575161-01-8 |  |  | 500 600 | TRAILING EDGE BOTTOM SKIN REAR SPAR GENERAL VISUAL INSPECTION OF OUTER WING, TRAILING EDGE BOTTOM SKIN LOWER SURFACE, AFT OF REAR SPAR FROM RIB 9 TO RIB 12, INCLUDING JACKING FITTING HOLE AT RIB 9 AND SIGHTING ROD HOLE AT RIB 10 NOTE: PLANNING: - FOR AIRCRAFT POST 160080 REFER TO INTRODUCTION SECTION ALS PART2 (ALI) FOR FIRST TASK ACCOMPLISHMENT AFTER SB 57-1193 EMBODIMENT. | AF | GVI |  |  | 34700 FC OR 69400 FH | 13100 FC OR 26300 FH | ALI |  |  | 575100-210-004 | 1 1 | 0.10 0.10 |  |  | A319-PAX RETRO WING OR A320 RETRO WING
R | 3-57 | 575163-01-2 | ALI 575163-01-2 |  | PYLON FAIRINGS REMOVED; | 574 674 | OUTER WING BOTTOM SKIN UND PYLON FAIR SPECIAL DETAILED INSPECTION (LFEC) OF OUTER WING, BOTTOM SKIN LOWER SURFACE, AFT OF REAR SPAR, UNDER PYLON FAIRING | NDT | SDI |  |  | 48000 FC OR 96000 FH | 13200 FC OR 26400 FH | ALI |  |  | 575100-220-011 | 1 1 | 0.75 0.75 |  | 1.20 | A320 CLASSIC WING PRE-SPR-CURVE
R | 3-57 | 575163-01-3 | ALI 575163-01-3 |  | PYLON FAIRINGS REMOVED; | 574 674 | OUTER WING BOTTOM SKIN UND PYLON FAIR SPECIAL DETAILED INSPECTION (LFEC) OF OUTER WING, BOTTOM SKIN LOWER SURFACE, AFT OF REAR SPAR, UNDER PYLON FAIRING | NDT | SDI |  |  | 41500 FC OR 83000 FH | 3600 FC OR 7200 FH | ALI |  |  | 575100-220-011 | 1 1 | 0.75 0.75 |  | 1.20 | A321 CLASSIC WING
R | 3-57 | 575163-01-5 | ALI 575163-01-5 |  | PYLON FAIRINGS REMOVED; | 574 674 | OUTER WING BOTTOM SKIN UNDER PYLON FAIRING SPECIAL DETAILED INSPECTION (LFEC) OF OUTER WING, BOTTOM SKIN LOWER SURFACE, AFT OF REAR SPAR, UNDER PYLON FAIRING. | NDT | SDI |  |  | 45200 FC OR 90400 FH | 12600 FC OR 25200 FH | ALI |  |  | 575100-220-011 | 1 1 | 0.75 0.75 |  | 1.20 | A320 CLASSIC WING POST-SPR-CURVE
R | 3-57 | 575163-09-2 | MRB 575163-09-2 |  | PYLON FAIRINGS REMOVED; | 574 674 | OUTER WING BOTTOM SKIN UND PYLON FAIRING SPECIAL DETAILED INSPECTION (LFEC) OF OUTER WING, BOTTOM SKIN LOWER SURFACE, AFT OF REAR SPAR, UNDER PYLON FAIRING NOTE: THRESHOLD/INTERVAL: - CALENDAR TIME REQUIREMENT WITH A SOURCE "FATIGUE MONITORING PROGRAM" TYPE B. REFER TO STRUCTURE SECTION INTRODUCTION FOR ADDITIONAL GUIDANCE. | NDT | SDI |  |  | 24 YE NOTE | NOTE | MRB FMP |  |  | 575100-220-011 | 1 1 | 0.75 0.75 |  | 1.20 | A320 CLASSIC WING PRE-SPR-CURVE
R | 3-57 | 575163-09-3 | MRB 575163-09-3 |  | PYLON FAIRINGS REMOVED; | 574 674 | OUTER WING BOTTOM SKIN UND PYLON FAIRING SPECIAL DETAILED INSPECTION (LFEC) OF OUTER WING, BOTTOM SKIN LOWER SURFACE, AFT OF REAR SPAR, UNDER PYLON FAIRING NOTE: THRESHOLD/INTERVAL: - CALENDAR TIME REQUIREMENT WITH A SOURCE "FATIGUE MONITORING PROGRAM" TYPE B. REFER TO STRUCTURE SECTION INTRODUCTION FOR ADDITIONAL GUIDANCE. | NDT | SDI |  |  | 18 YE NOTE | NOTE | MRB FMP |  |  | 575100-220-011 | 1 1 | 0.75 0.75 |  | 1.20 | A321 CLASSIC WING
R | 3-57 | 575163-09-5 | MRB 575163-09-5 |  | PYLON FAIRINGS REMOVED; | 574 674 | OUTER WING BOTTOM SKIN UND PYLON FAIRING SPECIAL DETAILED INSPECTION (LFEC) OF OUTER WING, BOTTOM SKIN LOWER SURFACE, AFT OF REAR SPAR, UNDER PYLON FAIRING NOTE: THRESHOLD/INTERVAL: - CALENDAR TIME REQUIREMENT WITH A SOURCE "FATIGUE MONITORING PROGRAM" TYPE B. REFER TO STRUCTURE SECTION INTRODUCTION FOR ADDITIONAL GUIDANCE. | NDT | SDI |  |  | 18 YE NOTE | NOTE | MRB FMP |  |  | 575100-220-011 | 1 1 | 0.75 0.75 |  | 1.20 | A320 CLASSIC WING POST-SPR-CURVE
R | 3-57 | 575163-09-7 | MRB 575163-09-7 |  | PYLON FAIRINGS REMOVED; | 574 674 | OUTER WING BOTTOM SKIN UND PYLON FAIRING SPECIAL DETAILED INSPECTION (LFEC) OF OUTER WING, BOTTOM SKIN LOWER SURFACE, AFT OF REAR SPAR, UNDER PYLON FAIRING NOTE: THRESHOLD/INTERVAL: - CALENDAR TIME REQUIREMENT WITH A SOURCE "FATIGUE MONITORING PROGRAM" TYPE A. REFER TO STRUCTURE SECTION INTRODUCTION FOR ADDITIONAL GUIDANCE. | NDT | SDI |  |  | 18 YE NOTE | 6 YE NOTE | MRB FMP |  |  | 575100-220-011 | 1 1 | 0.75 0.75 |  | 1.20 | A320 MODIFIED WING
R | 3-57 | 575163-09-8 | MRB 575163-09-8 |  | PYLON FAIRINGS REMOVED; | 574 674 | OUTER WING BOTTOM SKIN UND PYLON FAIRING SPECIAL DETAILED INSPECTION (LFEC) OF OUTER WING, BOTTOM SKIN LOWER SURFACE, AFT OF REAR SPAR, UNDER PYLON FAIRING NOTE: THRESHOLD/INTERVAL: - CALENDAR TIME REQUIREMENT WITH A SOURCE "FATIGUE MONITORING PROGRAM" TYPE A. REFER TO STRUCTURE SECTION INTRODUCTION FOR ADDITIONAL GUIDANCE. | NDT | SDI |  |  | 18 YE NOTE | 6 YE NOTE | MRB FMP |  |  | 575100-220-011 | 1 1 | 0.75 0.75 |  | 1.20 | A319-PAX RETRO WING OR A320 RETRO WING
| 3-57 | 575164-01-3 | ALI 575164-01-3 | 531CB 531EB 631CB 631EB |  | 531 574 631 674 | OUTER WING BOTTOM SKIN UND FLAP TRACK2 SPECIAL DETAILED INSPECTION (HFEC) OF OUTER WING, BOTTOM SKIN LOWER SURFACE, AFT OF REAR SPAR, AROUND FLAP TRACK 2 FORWARD FITTINGS | NDT | SDI |  |  | 21400 FC OR 42800 FH | 3900 FC OR 7800 FH | ALI |  |  | 575100-220-012 | 1 1 1 1 | 0.75 0.75 0.75 0.75 | 0.04 0.04 |  | A321-100
| 3-57 | 575164-01-4 | ALI 575164-01-4 | 531CB 531EB 631CB 631EB |  | 531 574 631 674 | OUTER WING BOTTOM SKIN UND FLAP TRACK2 SPECIAL DETAILED INSPECTION (HFEC) OF OUTER WING, BOTTOM SKIN LOWER SURFACE, AFT OF REAR SPAR, AROUND FLAP TRACK 2 FORWARD FITTINGS | NDT | SDI |  |  | 24000 FC OR 48000 FH | 3900 FC OR 7800 FH | ALI |  |  | 575100-220-012 | 1 1 1 1 | 0.75 0.75 0.75 0.75 | 0.04 0.04 |  | A321-200 CLASSIC WING
R | 3-57 | 575164-09-2 | MRB 575164-09-2 | 531AB 531BB 631AB 631BB |  | 531 574 631 674 | OUTER WING BOTTOM SKIN UND FLAP TRACK2 SPECIAL DETAILED INSPECTION (HFEC) OF OUTER WING, BOTTOM SKIN LOWER SURFACE, AFT OF REAR SPAR, AROUND FLAP TRACK 2 FORWARD FITTINGS. NOTE: THRESHOLD/INTERVAL: - CALENDAR TIME REQUIREMENT WITH A SOURCE "FATIGUE MONITORING PROGRAM" TYPE A. REFER TO STRUCTURE SECTION INTRODUCTION FOR ADDITIONAL GUIDANCE. | NDT | SDI |  |  | 18 YE NOTE | 6 YE NOTE | MRB FMP |  |  | 575100-220-012 | 1 1 1 1 | 0.75 0.75 0.75 0.75 | 0.05 0.05 |  | A320 POST-SPR-CURVE
| 3-57 | 575165-01-2 | ALI 575165-01-2 | 531EB 535AB 535BB 631EB 635AB 635BB |  | 531 574 631 674 | OUTER WING BOTTOM SKIN UND FLAP 2 FAIR DETAILED INSPECTION OF OUTER WING, BOTTOM SKIN, LOWER SURFACE, AFT OF REAR SPAR UNDER FLAP TRACK 2 FAIRING AND FLAP TAB DRIVE 1A FAIRING | AF | DET |  |  | 35400 FC OR 70800 FH | 12700 FC OR 25400 FH | ALI |  |  | 575100-200-009 | 1 1 1 1 | 0.10 0.10 0.10 0.10 | 0.24 0.24 |  | A321 CLASSIC WING
| 3-57 | 575167-01-1 | MRB 575167-01-1 | 574AB 574BB 674AB 674BB |  | 574 674 | OUTER WING BOTTOM SKIN UPPER SURFACE DETAILED INSPECTION OF OUTER WING, BOTTOM SKIN PANEL NO. 3, UPPER SURFACE, BETWEEN REAR SPAR AND FALSE REAR SPAR, AND BETWEEN GEAR SUPPORT RIB 5 AND RIB 8. | AF | DET |  |  | 6 YE | 6 YE | MRB CPCP |  | 1+2 | 575100-200-011 | 1 1 | 0.10 0.10 | 0.04 0.04 |  | ALL
| 3-57 | 575170-01-1 | ALI 575170-01-1 |  |  | 500 600 | OUTER WING TOP SKIN EXTERNAL SURFACE GENERAL VISUAL INSPECTION OF OUTER WING, TOP SKIN EXTERNAL SURFACE, AFT OF REAR SPAR, BETWEEN RIB 10 TO 20 AT BUTTSTRAP ATTACHMENT. NOTE: PLANNING: - FOR AIRCRAFT POST 160080 REFER TO INTRODUCTION SECTION OF THE ALS PART2 (ALI) FOR FIRST TASK ACCOMPLISHMENT AFTER SB 57-1193 EMBODIMENT. | AF | GVI |  |  | 22800 FC OR 45600 FH | 14200 FC OR 28400 FH | ALI |  |  | 575100-210-005 | 1 1 | 0.23 0.23 |  |  | A319-PAX RETRO WING OR A320 RETRO WING
| 3-57 | 575203-01-1 | MRB 575203-01-1 |  | FLAPS EXTENDED; RUBBER SEALS; | 581 681 | INBOARD FLAP TRUNNION ATTACH BRACKET DETAILED INSPECTION OF INBOARD FLAP, TRUNNION ATTACHMENT BRACKET INCLUDING INBOARD TRUNNION, LH/RH NOTE: THIS TASK HAS TO BE PERFORMED THE SAME TIME AS TASK 575203-02-1. | AF | DET | 12 YE | 12 YE | 24 YE | 12 YE | MRB CPCP |  | NO | 575200-200-007 | 1 1 | 0.30 0.30 |  | 0.02 | A318 OR A319 OR A320
| 3-57 | 575203-02-1 | MRB 575203-02-1 |  | COVER TAPES FROM INSPECTION HOLES REMOVED; FLAPS EXTENDED; | 581 681 | INBOARD FLAP TRUNNION ATTACH BRACKET SPECIAL DETAILED INSPECTION (ENDOSCOPE) OF INBOARD FLAP, TRUNNION ATTACHMENT BRACKET INCLUDING INBOARD TRUNNION, LH/RH NOTE: - INSPECTION IS THROUGH INSPECTION HOLES - THIS TASK HAS TO BE PERFORMED THE SAME TIME AS TASK 575203-01-1. | NDT | SDI | 12 YE | 12 YE | 24 YE | 12 YE | MRB CPCP |  | NO | 575200-220-006 | 1 1 | 1.00 1.00 |  | 0.19 | A318 OR A319 OR A320
| 3-57 | 575205-01-1 | MRB 575205-01-1 | 531AT 531CB 631AT 631CB | FLAPS EXTENDED; | 531 581 631 681 | INBOARD FLAP DRIVE STRUT AND LEVER DETAILED INSPECTION OF INBOARD FLAP, DRIVE STRUT FOR FLAP AND DRIVE LEVER FOR FLAP TRACK FAIRING, INCLUDING ATTACHMENT BRACKETS TO THE FLAP AND SURROUNDING SKIN AT TRACK 2, LH/RH | AF | DET |  |  | 12 YE | 12 YE | MRB CPCP |  |  | 575200-200-008 | 1 1 1 1 | 0.50 0.50 0.50 0.50 | 0.05 0.05 | 0.02 | A318 OR A319 OR A320
| 3-57 | 575206-01-1 | MRB 575206-01-1 | 531AT 531CB 631AT 631CB | COVER TAPES FROM INSPECTION HOLES REMOVED; FLAPS EXTENDED; | 581 681 | INBOARD FLAP INTERNAL BRACKETS SPECIAL DETAILED INSPECTION (ENDOSCOPE) OF INBOARD FLAP, INTERNAL BRACKETS AT TRACK 2, LH/RH NOTE: INSPECTION IS THROUGH INSPECTION HOLES | NDT | SDI | 12 YE | 12 YE | 24 YE | 12 YE | MRB CPCP |  | NO | 575200-220-008 | 1 1 | 1.00 1.00 | 0.05 0.05 | 0.19 | A318 OR A319 OR A320
| 3-57 | 575207-01-1 | MRB 575207-01-1 | 531AT 531CB 631AT 631CB | FLAPS EXTENDED; | 531 581 631 681 | INBOARD FLAP CARRIAGE ATTACH BRACKET DETAILED INSPECTION OF INBOARD FLAP, FLAP TO CARRIAGE ATTACHMENT BRACKET AT TRACK 2, INCLUDING SURROUNDING SKIN, LH/RH | AF | DET | 12 YE | 12 YE | 24 YE | 12 YE | MRB CPCP |  |  | 575200-200-009 | 1 1 1 1 | 0.10 0.10 0.10 0.10 | 0.05 0.05 | 0.02 | A318 OR A319 OR A320
R | 3-57 | 575209-01-1 | MRB 575209-01-1 |  | PYLON FAIRINGS REMOVED; | 477 487 581 681 | INBOARD FLAP ATTACH BRACKET OF FAIRING DETAILED INSPECTION OF INBOARD FLAP, ATTACHMENT BRACKET OF PYLON AFT FAIRING, INCLUDING SURROUNDING SKIN, LH/RH | AF | DET | 12 YE | 12 YE | 24 YE | 12 YE | MRB CPCP |  |  | 575200-200-002 | 1 1 1 1 | 0.10 0.10 0.10 0.10 |  | 1.20 | A318 OR A319 OR A320
| 3-57 | 575210-01-1 | MRB 575210-01-1 |  | COVER TAPES FROM INSPECTION HOLES REMOVED; FLAPS EXTENDED; | 581 681 | INBOARD FLAP INTERNAL SUPPORT BRACKET SPECIAL DETAILED INSPECTION (ENDOSCOPE) OF INBOARD FLAP, INTERNAL SUPPORT BRACKET OF PYLON AFT FAIRING ATTACHMENT, LH/RH NOTE: INSPECTION IS THROUGH INSPECTION HOLES | NDT | SDI | 12 YE | 12 YE | 24 YE | 12 YE | MRB CPCP |  | NO | 575200-200-003 | 1 1 | 1.00 1.00 |  | 0.19 | A318 OR A319 OR A320
| 3-57 | 575211-01-1 | MRB 575211-01-1 |  | FLAPS EXTENDED; RUBBER SEALS; | 581 681 | INBOARD FLAP END RIB DETAILED INSPECTION OF INBOARD FLAP, END RIB, INCLUDING ROLLER AND INTERCONNECTION STRUT ATTACHMENT BRACKET, LH/RH | AF | DET |  |  | 12 YE | 12 YE | MRB CPCP |  |  | 575200-200-004 | 1 1 | 0.45 0.45 |  | 0.02 | A318 OR A319 OR A320
| 3-57 | 575221-01-1 | ALI 575221-01-1 |  | FLAPS EXTENDED; | 500 600 | INBOARD FLAP END RIB GENERAL VISUAL INSPECTION OF INBOARD DOUBLE-SLOTTED FLAP, EXTERNAL SURFACE OF UPPER AND LOWER SKIN, LH/RH | AF | GVI |  |  | 5500 FC | 5500 FC | ALI |  |  | 575200-210-009 | 1 1 | 0.10 0.10 |  | 0.02 | A321
| 3-57 | 575223-01-1 | MRB 575223-01-1 | 581AT 681AT | FLAPS EXTENDED; RUBBER SEALS; | 581 681 | INBOARD DOUBLE SLOTTED FLAP TRUNNION DETAILED INSPECTION OF INBOARD DOUBLE-SLOTTED FLAP, TRUNNION ATTACHMENT BRACKET, INCLUDING INBOARD TRUNNION, LH/RH NOTE: THIS TASK HAS TO BE PERFORMED THE SAME TIME AS TASK 575223-02-1. | AF | DET | 12 YE | 12 YE | 24 YE | 12 YE | MRB CPCP |  | NO | 575200-210-001 | 1 1 | 0.25 0.25 | 0.02 0.02 | 0.02 | A321
| 3-57 | 575223-02-1 | MRB 575223-02-1 | 581AT 681AT | COVER TAPES FROM INSPECTION HOLES REMOVED; FLAPS EXTENDED; | 581 681 | INBOARD DOUBLE SLOTTED FLAP TRUNNION SPECIAL DETAILED INSPECTION (ENDOSCOPE) OF INBOARD DOUBLE-SLOTTED FLAP, TRUNNION ATTACHMENT BRACKET, INCLUDING INBOARD TRUNNION, LH/RH NOTE: INSPECTION IS THROUGH INSPECTION HOLES THIS TASK HAS TO BE PERFORMED THE SAME TIME AS TASK 575223-01-1. | NDT | SDI | 12 YE | 12 YE | 24 YE | 12 YE | MRB CPCP |  | NO | 575200-220-009 | 1 1 | 0.60 0.60 | 0.02 0.02 | 0.19 | A321
| 3-57 | 575225-01-1 | MRB 575225-01-1 | 531AT 531CB 631AT 631CB | FLAPS EXTENDED; | 531 581 631 681 | INBOARD DOUBLE SLOTTED FLAP DRIVE DETAILED INSPECTION OF INBOARD DOUBLE-SLOTTED FLAP, DRIVE STRUT FOR FLAP AND DRIVE LEVER FOR FLAP TRACK FAIRING, INCLUDING ATTACHMENT BRACKETS TO THE FLAP AT TRACK 2, LH/RH | AF | DET |  |  | 12 YE | 12 YE | MRB CPCP |  |  | 575200-210-002 | 1 1 1 1 | 0.25 0.25 0.25 0.25 | 0.05 0.05 | 0.02 | A321
| 3-57 | 575226-01-1 | MRB 575226-01-1 | 531AT 531CB 581AB 631AT 631CB 681AB | COVER TAPES FROM INSPECTION HOLES REMOVED; FLAPS EXTENDED; | 581 681 | INBD DOUBLE SLOTTED FLAP INTL BRACK SPECIAL DETAILED INSPECTION (ENDOSCOPE) OF INBOARD DOUBLE-SLOTTED FLAP, INTERNAL BRACKETS AT TRACK 2, LH/RH NOTE: INSPECTION IS THROUGH INSPECTION HOLES | NDT | SDI | 12 YE | 12 YE | 24 YE | 12 YE | MRB CPCP |  | NO | 575200-220-010 | 1 1 | 0.60 0.60 | 0.07 0.07 | 0.19 | A321
| 3-57 | 575227-01-1 | MRB 575227-01-1 | 531AT 531CB 631AT 631CB | FLAPS EXTENDED; RUBBER SEALS; | 531 581 631 681 | INBD DOUBLE SLOTTED FLAP FLAP/CARRIAGE DETAILED INSPECTION OF INBOARD DOUBLE-SLOTTED FLAP, FLAP TO CARRIAGE ATTACHMENT BRACKET AT TRACK 2, LH/RH | AF | DET | 12 YE | 12 YE | 24 YE | 12 YE | MRB CPCP |  |  | 575200-210-003 | 1 1 1 1 | 0.25 0.25 0.25 0.25 | 0.05 0.05 | 0.02 | A321
R | 3-57 | 575229-01-1 | MRB 575229-01-1 |  | PYLON FAIRINGS REMOVED; | 477 487 581 681 | INBD DOUBLE SLOTTED FLAP PYLON FAIR AT DETAILED INSPECTION OF INBOARD DOUBLE-SLOTTED FLAP, ATTACHMENT BRACKET OF PYLON AFT FAIRING, INCLUDING SURROUNDING SKIN, LH/RH | AF | DET | 12 YE | 12 YE | 24 YE | 12 YE | MRB CPCP |  |  | 575200-210-004 | 1 1 1 1 | 0.20 0.20 0.20 0.20 |  | 1.20 | A321
| 3-57 | 575230-01-1 | MRB 575230-01-1 |  | COVER TAPES FROM INSPECTION HOLES REMOVED; FLAPS EXTENDED; | 581 681 | INBD DOUBLE SLOTTED FLP INT SUPP BRACK SPECIAL DETAILED INSPECTION (ENDOSCOPE) INBOARD DOUBLE-SLOTTED FLAP, INTERNAL SUPPORT BRACKETS PYLON AFT FAIRING ATTACHMENT, LH/RH NOTE: INSPECTION IS THROUGH INSPECTION HOLES | NDT | SDI | 12 YE | 12 YE | 24 YE | 12 YE | MRB CPCP |  | NO | 575200-220-011 | 1 1 | 0.50 0.50 |  | 0.19 | A321
| 3-57 | 575231-01-1 | MRB 575231-01-1 |  | FLAPS EXTENDED; RUBBER SEALS; | 581 681 | INBOARD DOUBLE SLOTTED FLAP END RIB DETAILED INSPECTION OF INBOARD DOUBLE-SLOTTED FLAP, END RIB, INCLUDING INTERCONNECTION STRUT ATTACHMENT BRACKET AND LEVER, LH/RH | AF | DET | 12 YE | 12 YE | 24 YE | 12 YE | MRB CPCP |  |  | 575200-210-005 | 1 1 | 0.20 0.20 |  | 0.02 | A321
| 3-57 | 575233-01-1 | MRB 575233-01-1 | 535AB 535BB 635AB 635BB | FLAPS EXTENDED; | 535 572 635 672 | INBOARD DOUBLE SLOTTED FLAP TAB DRIVE DETAILED INSPECTION OF INBOARD DOUBLE-SLOTTED FLAP, TAB DRIVE ASSEMBLY AND ARTICULATION AT RIB 3, LH/RH | AF | DET | 12 YE | 12 YE | 24 YE | 12 YE | MRB CPCP |  |  | 575200-210-006 | 1 1 1 1 | 0.20 0.20 0.20 0.20 | 0.22 0.22 | 0.02 | A321
| 3-57 | 575235-01-1 | MRB 575235-01-1 | 535AB 535BB 635AB 635BB | FLAPS EXTENDED; | 535 635 | INBOARD DOUBLE SLOTTED FLAP TAB ARTIC DETAILED INSPECTION OF INBOARD DOUBLE-SLOTTED FLAP, TAB ARTICULATION AT RIB 6, LH/RH | AF | DET | 12 YE | 12 YE | 24 YE | 12 YE | MRB CPCP |  |  | 575200-210-007 | 1 1 | 0.20 0.20 | 0.22 0.22 | 0.02 | A321
| 3-57 | 575237-01-1 | MRB 575237-01-1 | 531AT 531CB 631AT 631CB | FLAPS EXTENDED; | 531 631 | INBOARD DOUBLE SLOTTED FLAP TAB DRIVE DETAILED INSPECTION OF INBOARD DOUBLE-SLOTTED FLAP, TAB DRIVE STRUT AND ARTICULATION AT RIB 9, LH/RH | AF | DET | 12 YE | 12 YE | 24 YE | 12 YE | MRB CPCP |  |  | 575200-210-008 | 1 1 | 0.20 0.20 | 0.05 0.05 | 0.02 | A321
| 3-57 | 575239-01-1 | MRB 575239-01-1 |  | COVER TAPES FROM INSPECTION HOLES REMOVED; FLAPS EXTENDED; | 581 681 | INBOARD DOUBLE SLOTTED FLAP RIB 3 SPECIAL DETAILED INSPECTION (ENDOSCOPE) OF INBOARD DOUBLE-SLOTTED FLAP, RIB 3, LH/RH NOTE: INSPECTION IS THROUGH INSPECTION HOLES | NDT | SDI | 12 YE | 12 YE | 24 YE | 12 YE | MRB CPCP |  | NO | 575200-220-012 | 1 1 | 0.80 0.80 |  | 0.19 | A321
| 3-57 | 575241-01-1 | MRB 575241-01-1 |  | COVER TAPES FROM INSPECTION HOLES REMOVED; FLAPS EXTENDED; | 581 681 | INBOARD DOUBLE SLOTTED FLAP RIB 6 SPECIAL DETAILED INSPECTION (ENDOSCOPE) OF INBOARD DOUBLE-SLOTTED FLAP, RIB 6, LH/RH NOTE: INSPECTION IS THROUGH INSPECTION HOLES | NDT | SDI | 12 YE | 12 YE | 24 YE | 12 YE | MRB CPCP |  | NO | 575200-220-013 | 1 1 | 0.80 0.80 |  | 0.19 | A321
| 3-57 | 575250-01-1 | MRB 575250-01-1 |  | FLAPS EXTENDED; | 500 600 | INBOARD FLAP TRACK 2 CARRIAGE DETAILED INSPECTION OF OUTER WING, INBOARD FLAP TRACK 2 CARRIAGE FORGING | AF | DET | 12 YE | 12 YE | 24 YE | 12 YE | MRB CPCP |  |  | 575200-200-005 | 1 1 | 0.10 0.10 |  | 0.02 | ALL
| 3-57 | 575254-01-1 | MRB 575254-01-1 |  | FLAPS EXTENDED; SPOILERS EXTENDED; | 531 631 | INBOARD FLAP TRACK 2 DRIVE LEVER DETAILED INSPECTION OF OUTER WING, INBOARD FLAP TRACK 2, DRIVE LEVER | AF | DET | 6 YE | 6 YE | 24 YE | 6 YE | MRB CPCP |  | NO | 575200-200-006 | 1 1 | 0.10 0.10 |  | 0.04 | ALL
| 3-57 | 575303-01-1 | MRB 575303-01-1 | 532AT 532CB 632AT 632CB | FLAPS EXTENDED; LEADING EDGE PANEL 2; | 587 687 | OUTBOARD FLAP TRACK 3 ATTACH AREAS DETAILED INSPECTION OF OUTBOARD FLAP, FRONT SPAR SPLICES AND ATTACHMENT AREAS AT TRACK 3, INTERNAL AND EXTERNAL, LH/RH NOTE: THIS TASK HAS TO BE PERFORMED THE SAME TIME AS TASK 575303-02-1. | AF | DET |  |  | 6 YE | 6 YE | MRB CPCP |  | NO | 575300-200-004 | 1 1 | 0.30 0.30 | 0.05 0.05 | 0.02 | A318 PRE 26712 PRE 31601 OR A319 PRE 26712 PRE 31601 OR A320 PRE 26712 PRE 31601
| 3-57 | 575303-02-1 | MRB 575303-02-1 | 532AT 532CB 632AT 632CB | COVER TAPES FROM INSPECTION HOLES REMOVED; FLAPS EXTENDED; LEADING EDGE PANEL 2 REMOVED; | 587 687 | OUTBOARD FLAP TRACK 3 ATTACH AREAS SPECIAL DETAILED INSPECTION (ENDOSCOPE) OF OUTBOARD FLAP, FRONT SPAR SPLICES AND ATTACHMENT AREAS AT TRACK 3, INTERNAL AND EXTERNAL, LH/RH NOTE: INSPECTION IS THROUGH INSPECTION HOLES THIS TASK HAS TO BE PERFORMED THE SAME TIME AS TASK 575303-01-1. | NDT | SDI |  |  | 6 YE | 6 YE | MRB CPCP |  | NO | 575300-220-003 | 1 1 | 0.75 0.75 | 0.05 0.05 | 0.19 | A318 PRE 26712 PRE 31601 OR A319 PRE 26712 PRE 31601 OR A320 PRE 26712 PRE 31601
| 3-57 | 575303-02-4 | MRB 575303-02-4 | 532AT 532CB 632AT 632CB | COVER TAPES FROM INSPECTION HOLES REMOVED; FLAPS EXTENDED; | 587 687 | OUTBOARD FLAP TRACK 3 ATTACH AREAS SPECIAL DETAILED INSPECTION (ENDOSCOPE) OF OUTBOARD FLAP, FRONT SPAR SPLICES AND ATTACHMENT AREAS AT TRACK 3, INTERNAL AND EXTERNAL, LH/RH NOTE: INSPECTION IS THROUGH INSPECTION HOLES | NDT | SDI |  |  | 6 YE | 6 YE | MRB CPCP |  | NO | 575300-220-003 | 1 1 | 0.75 0.75 | 0.05 0.05 | 0.19 | A318 POST 26712 PRE 31601 OR A319 POST 26712 PRE 31601 OR A320 POST 26712 PRE 31601
| 3-57 | 575305-01-1 | MRB 575305-01-1 | 533AT 533CB 633AT 633CB | FLAPS EXTENDED; LEADING EDGE PANEL 5 REMOVED; | 587 687 | OUTBOARD FLAP TRACK 4 ATTACH AREAS DETAILED INSPECTION OF OUTBOARD FLAP, FRONT SPAR SPLICES AND ATTACHMENT AREAS AT TRACK 4, INTERNAL AND EXTERNAL, LH/RH NOTE: THIS TASK HAS TO BE PERFORMED THE SAME TIME AS TASK 575305-02-1. | AF | DET |  |  | 6 YE | 6 YE | MRB CPCP |  | NO | 575300-200-006 | 1 1 | 0.30 0.30 | 0.05 0.05 | 0.02 | A318 PRE 31601 OR A319 PRE 31601 OR A320 PRE 31601
| 3-57 | 575305-02-1 | MRB 575305-02-1 | 533AT 533CB 633AT 633CB | COVER TAPES FROM INSPECTION HOLES REMOVED; FLAPS EXTENDED; LEADING EDGE PANEL 5 REMOVED; | 587 687 | OUTBOARD FLAP TRACK 4 ATTACH AREAS SPECIAL DETAILED INSPECTION (ENDOSCOPE) OF OUTBOARD FLAP, FRONT SPAR SPLICES AND ATTACHMENT AREAS AT TRACK 4, INTERNAL AND EXTERNAL, LH/RH NOTE: INSPECTION IS THROUGH INSPECTION HOLES. THIS TASK HAS TO BE PERFORMED THE SAME TIME AS TASK 575305-01-1. | NDT | SDI |  |  | 6 YE | 6 YE | MRB CPCP |  | NO | 575300-220-009 | 1 1 | 0.75 0.75 | 0.05 0.05 | 0.19 | A318 PRE 31601 OR A319 PRE 31601 OR A320 PRE 31601
| 3-57 | 575307-01-1 | MRB 575307-01-1 |  | FLAPS EXTENDED; RUBBER SEALING REMOVED; | 587 687 | OUTBOARD FLAP INBOARD RIB DETAILED INSPECTION OF OUTBOARD FLAP, INBOARD RIB, FORWARD SECTION INCLUDING ROLLER, INTERNAL AND EXTERNAL, LH/RH NOTE: THIS TASK HAS TO BE PERFORMED THE SAME TIME AS TASK 575307-02-1. | AF | DET |  |  | 12 YE | 12 YE | MRB CPCP |  | NO | 575300-200-003 | 1 1 | 0.30 0.30 |  | 0.02 | A318 OR A319 OR A320
| 3-57 | 575307-02-1 | MRB 575307-02-1 |  | COVER TAPES FROM INSPECTION HOLES REMOVED; FLAPS EXTENDED; RUBBER SEALS; | 587 687 | OUTBOARD FLAP INBOARD RIB SPECIAL DETAILED INSPECTION (ENDOSCOPE) OF OUTBOARD FLAP, INBOARD RIB, FORWARD SECTION INCLUDING ROLLER, INTERNAL AND EXTERNAL, LH/RH NOTE: INSPECTION IS THROUGH INSPECTION HOLES. THIS TASK HAS TO BE PERFORMED THE SAME TIME AS TASK 575307-01-1. | NDT | SDI |  |  | 12 YE | 12 YE | MRB CPCP |  | NO | 575300-220-002 | 1 1 | 0.75 0.75 |  | 0.19 | A318 OR A319 OR A320
| 3-57 | 575309-01-1 | MRB 575309-01-1 | 532AT 532CB 632AT 632CB | FLAPS EXTENDED; LEADING EDGE PANEL 2; | 532 587 632 687 | OUTBOARD FLAP SUPPORT TRACK 3 DETAILED INSPECTION OF OUTBOARD FLAP SUPPORT AT TRACK 3, INCLUDING RIB 5, FITTING ASSEMBLY AND ATTACHMENT STRUCTURE, INTERNAL AND EXTERNAL, LH/RH NOTE: THIS TASK HAS TO BE PERFORMED THE SAME TIME AS TASK 575309-02-1. | AF | DET | 12 YE | 12 YE | 24 YE | 12 YE | MRB CPCP |  | NO | 575300-200-005 | 1 1 1 1 | 0.30 0.30 0.30 0.30 | 0.05 0.05 | 0.02 | A318 PRE 26712 PRE 31601 OR A319 PRE 26712 PRE 31601 OR A320 PRE 26712 PRE 31601
| 3-57 | 575309-01-4 | MRB 575309-01-4 | 532AT 532CB 632AT 632CB | FLAPS EXTENDED; | 532 587 632 687 | OUTBOARD FLAP SUPPORT TRACK 3 DETAILED INSPECTION OF OUTBOARD FLAP SUPPORT AT TRACK 3, INCLUDING RIB 5, FITTING ASSEMBLY AND ATTACHMENT STRUCTURE, INTERNAL AND EXTERNAL, LH/RH NOTE: THIS TASK HAS TO BE PERFORMED THE SAME TIME AS TASK 575309-02-4. | AF | DET | 12 YE | 12 YE | 24 YE | 12 YE | MRB CPCP |  | NO | 575300-200-005 | 1 1 1 1 | 0.30 0.30 0.30 0.30 | 0.05 0.05 | 0.02 | A318 POST 26712 OR A318 POST 31601 OR A319 POST 26712 OR A319 POST 31601 OR A320 POST 26712 OR A320 POST 31601
| 3-57 | 575309-02-1 | MRB 575309-02-1 | 532AT 532CB 632AT 632CB | COVER TAPES FROM INSPECTION HOLES REMOVED; FLAPS EXTENDED; LEADING EDGE PANEL 2 REMOVED; | 532 587 632 687 | OUTBOARD FLAP SUPPORT TRACK 3 SPECIAL DETAILED INSPECTION (ENDOSCOPE) OF OUTBOARD FLAP SUPPORT AT TRACK 3, INCLUDING RIB 5, FITTING ASSEMBLY AND ATTACHMENT STRUCTURE, INTERNAL AND EXTERNAL, LH/RH NOTE: INSPECTION IS THROUGH INSPECTION HOLES. THIS TASK HAS TO BE PERFORMED THE SAME TIME AS TASK 575309-01-1. | NDT | SDI | 12 YE | 12 YE | 24 YE | 12 YE | MRB CPCP |  | NO | 575300-220-004 | 1 1 1 1 | 0.75 0.75 0.75 0.75 | 0.05 0.05 | 0.19 | A318 PRE 26712 PRE 31601 OR A319 PRE 26712 PRE 31601 OR A320 PRE 26712 PRE 31601
| 3-57 | 575309-02-4 | MRB 575309-02-4 | 532AT 532CB 632AT 632CB | COVER TAPES FROM INSPECTION HOLES REMOVED; FLAPS EXTENDED; | 532 587 632 687 | OUTBOARD FLAP SUPPORT TRACK 3 SPECIAL DETAILED INSPECTION (ENDOSCOPE) OF OUTBOARD FLAP SUPPORT AT TRACK 3, INCLUDING RIB 5, FITTING ASSEMBLY AND ATTACHMENT STRUCTURE, INTERNAL AND EXTERNAL, LH/RH NOTE: INSPECTION IS THROUGH INSPECTION HOLES. THIS TASK HAS TO BE PERFORMED THE SAME TIME AS TASK 575309-01-4. | NDT | SDI | 12 YE | 12 YE | 24 YE | 12 YE | MRB CPCP |  | NO | 575300-220-004 | 1 1 1 1 | 0.75 0.75 0.75 0.75 | 0.05 0.05 | 0.19 | A318 POST 26712 OR A318 POST 31601 OR A319 POST 26712 OR A319 POST 31601 OR A320 POST 26712 OR A320 POST 31601
| 3-57 | 575311-01-1 | MRB 575311-01-1 | 532AT 532CB 632AT 632CB | FLAPS EXTENDED; | 532 587 632 687 | OUTBOARD FLAP TRACK 3 DRIVE LINKAGE DETAILED INSPECTION OF OUTBOARD FLAP, DRIVE LINKAGE AND DRIVE FITTING AT TRACK 3, LH/RH | AF | DET | 12 YE | 12 YE | 24 YE | 12 YE | MRB CPCP |  |  | 575300-200-007 | 1 1 1 1 | 0.30 0.30 0.30 0.30 | 0.05 0.05 | 0.02 | A318 OR A319 OR A320
| 3-57 | 575312-01-1 | MRB 575312-01-1 | 532AT 532CB 632AT 632CB | FLAPS EXTENDED; LEADING EDGE PANEL 2; | 587 687 | OUTBOARD FLAP TRACK 3 INTERNAL SUPPORT DETAILED INSPECTION OF OUTBOARD FLAP, INTERNAL SUPPORT AT TRACK 3 INCLUDING RIB 6, FITTING AT FRONT SPAR AND INTERNAL DOUBLER, LH/RH NOTE: THIS TASK HAS TO BE PERFORMED THE SAME TIME AS TASK 575312-02-1. | AF | DET |  |  | 12 YE | 12 YE | MRB CPCP |  | NO | 575300-200-008 | 1 1 | 0.30 0.30 | 0.05 0.05 | 0.02 | A318 PRE 26712 PRE 31601 OR A319 PRE 26712 PRE 31601 OR A320 PRE 26712 PRE 31601
| 3-57 | 575312-02-1 | MRB 575312-02-1 | 532AT 532CB 632AT 632CB | COVER TAPES FROM INSPECTION HOLES REMOVED; FLAPS EXTENDED; LEADING EDGE PANEL 2 REMOVED; | 587 687 | OUTBOARD FLAP TRACK 3 INTERNAL SUPPORT SPECIAL DETAILED INSPECTION (ENDOSCOPE) OF OUTBOARD FLAP, INTERNAL SUPPORT AT TRACK 3, INCLUDING RIB 6, FITTING AT FRONT SPAR AND INTERNAL DOUBLER, LH/RH NOTE: INSPECTION IS THROUGH INSPECTION HOLES. THIS TASK HAS TO BE PERFORMED THE SAME TIME AS TASK 575312-01-1. | NDT | SDI |  |  | 12 YE | 12 YE | MRB CPCP |  | NO | 575300-220-005 | 1 1 | 0.75 0.75 | 0.05 0.05 | 0.19 | A318 PRE 26712 PRE 31601 OR A319 PRE 26712 PRE 31601 OR A320 PRE 26712 PRE 31601
| 3-57 | 575312-02-4 | MRB 575312-02-4 | 532AT 532CB 632AT 632CB | COVER TAPES FROM INSPECTION HOLES REMOVED; FLAPS EXTENDED; | 587 687 | OUTBOARD FLAP TRACK 3 INTERNAL SUPPORT SPECIAL DETAILED INSPECTION (ENDOSCOPE) OF OUTBOARD FLAP, INTERNAL SUPPORT AT TRACK 3, INCLUDING RIB 6, FITTING AT FRONT SPAR AND INTERNAL DOUBLER, LH/RH NOTE: INSPECTION IS THROUGH INSPECTION HOLES. | NDT | SDI |  |  | 12 YE | 12 YE | MRB CPCP |  | NO | 575300-220-005 | 1 1 | 0.75 0.75 | 0.05 0.05 | 0.19 | A318 POST 26712 OR A318 POST 31601 OR A319 POST 26712 OR A319 POST 31601 OR A320 POST 26712 OR A320 POST 31601
| 3-57 | 575313-01-1 | MRB 575313-01-1 | 533AT 533CB 633AT 633CB | FLAPS EXTENDED; LEADING EDGE PANEL 5 REMOVED; | 533 587 633 687 | OUTBOARD FLAP SUPPORT TRACK 4 DETAILED INSPECTION OF OUTBOARD FLAP, SUPPORT AT TRACK 4, INCLUDING RIB 14, FITTING ASSEMBLY, PENDULUM SUPPORT AND ATTACHMENT STRUCTURE, INTERNAL AND EXTERNAL, LH/RH NOTE: THIS TASK HAS TO BE PERFORMED THE SAME TIME AS TASK 575313-02-1. | AF | DET |  |  | 12 YE | 12 YE | MRB CPCP |  | NO | 575300-200-011 | 1 1 1 1 | 0.30 0.30 0.30 0.30 | 0.05 0.05 | 0.02 | A318 PRE 31601 OR A319 PRE 31601 OR A320 PRE 31601
| 3-57 | 575313-01-4 | MRB 575313-01-4 | 533AT 533CB 633AT 633CB | FLAPS EXTENDED; | 533 587 633 687 | OUTBOARD FLAP SUPPORT TRACK 4 DETAILED INSPECTION OF OUTBOARD FLAP, SUPPORT AT TRACK 4, INCLUDING RIB 14, FITTING ASSEMBLY, PENDULUM SUPPORT AND ATTACHMENT STRUCTURE, INTERNAL AND EXTERNAL, LH/RH NOTE: THIS TASK HAS TO BE PERFORMED THE SAME TIME AS TASK 575313-02-4. | AF | DET |  |  | 12 YE | 12 YE | MRB CPCP |  | NO | 575300-200-011 | 1 1 1 1 | 0.30 0.30 0.30 0.30 | 0.05 0.05 | 0.02 | A318 POST 31601 OR A319 POST 31601 OR A320 POST 31601
| 3-57 | 575313-02-1 | MRB 575313-02-1 | 533AT 533CB 633AT 633CB | COVER TAPES FROM INSPECTION HOLES REMOVED; FLAPS EXTENDED; LEADING EDGE PANEL 5 REMOVED; | 533 587 633 687 | OUTBOARD FLAP SUPPORT TRACK 4 SPECIAL DETAILED INSPECTION (ENDOSCOPE) OF OUTBOARD FLAP, SUPPORT AT TRACK 4, INCLUDING RIB 14, FITTING ASSEMBLY, PENDULUM SUPPORT AND ATTACHMENT STRUCTURE, INTERNAL AND EXTERNAL, LH/RH NOTE: INSPECTION IS THROUGH INSPECTION HOLES. THIS TASK HAS TO BE PERFORMED THE SAME TIME AS TASK 575313-01-1. | NDT | SDI |  |  | 12 YE | 12 YE | MRB CPCP |  | NO | 575300-220-010 | 1 1 1 1 | 0.75 0.75 0.75 0.75 | 0.05 0.05 | 0.19 | A318 PRE 31601 OR A319 PRE 31601 OR A320 PRE 31601
| 3-57 | 575313-02-4 | MRB 575313-02-4 | 533AT 533CB 633AT 633CB | COVER TAPES FROM INSPECTION HOLES REMOVED; FLAPS EXTENDED; | 533 587 633 687 | OUTBOARD FLAP SUPPORT TRACK 4 SPECIAL DETAILED INSPECTION (ENDOSCOPE) OF OUTBOARD FLAP, SUPPORT AT TRACK 4, INCLUDING RIB 14, FITTING ASSEMBLY, PENDULUM SUPPORT AND ATTACHMENT STRUCTURE, INTERNAL AND EXTERNAL, LH/RH NOTE: INSPECTION IS THROUGH INSPECTION HOLES. THIS TASK HAS TO BE PERFORMED THE SAME TIME AS TASK 575313-01-4. | NDT | SDI |  |  | 12 YE | 12 YE | MRB CPCP |  | NO | 575300-220-010 | 1 1 1 1 | 0.75 0.75 0.75 0.75 | 0.05 0.05 | 0.19 | A318 POST 31601 OR A319 POST 31601 OR A320 POST 31601
| 3-57 | 575315-01-1 | MRB 575315-01-1 | 533AT 533CB 633AT 633CB | FLAPS EXTENDED; LEADING EDGE PANEL 5 REMOVED; | 533 587 633 687 | OUTBOARD FLAP TRACK 4 DRIVE LINKAGE DETAILED INSPECTION OF OUTBOARD FLAP, DRIVE LINKAGE AND DRIVE FITTING AT TRACK 4, LH/RH | AF | DET | 12 YE | 12 YE | 24 YE | 12 YE | MRB CPCP |  |  | 575300-200-012 | 1 1 1 1 | 0.30 0.30 0.30 0.30 | 0.05 0.05 | 0.02 | A318 PRE 31601 OR A319 PRE 31601 OR A320 PRE 31601
| 3-57 | 575315-01-4 | MRB 575315-01-4 | 533AT 533CB 633AT 633CB | FLAPS EXTENDED; | 533 587 633 687 | OUTBOARD FLAP TRACK 4 DRIVE LINKAGE DETAILED INSPECTION OF OUTBOARD FLAP, DRIVE LINKAGE AND DRIVE FITTING AT TRACK 4, LH/RH | AF | DET | 12 YE | 12 YE | 24 YE | 12 YE | MRB CPCP |  |  | 575300-200-012 | 1 1 1 1 | 0.30 0.30 0.30 0.30 | 0.05 0.05 | 0.02 | A318 POST 31601 OR A319 POST 31601 OR A320 POST 31601
| 3-57 | 575316-01-1 | MRB 575316-01-1 | 533AT 533CB 633AT 633CB | FLAPS EXTENDED; LEADING EDGE PANEL 5 REMOVED; | 587 687 | OUTBOARD FLAP TRACK 4 INTERNAL SUPPORT DETAILED INSPECTION OF OUTBOARD FLAP, INTERNAL SUPPORT AT TRACK 4 INCLUDING RIB 15, FITTING AT FRONT SPAR AND INTERNAL DOUBLER, LH/RH NOTE: THIS TASK HAS TO BE PERFORMED THE SAME TIME AS TASK 575316-02-1. | AF | DET | 12 YE | 12 YE | 24 YE | 12 YE | MRB CPCP |  | NO | 575300-200-013 | 1 1 | 0.30 0.30 | 0.05 0.05 | 0.02 | A318 PRE 31601 OR A319 PRE 31601 OR A320 PRE 31601
| 3-57 | 575316-01-4 | MRB 575316-01-4 | 533AT 533CB 633AT 633CB | FLAPS EXTENDED; | 587 687 | OUTBOARD FLAP TRACK 4 INTERNAL SUPPORT DETAILED INSPECTION OF OUTBOARD FLAP, INTERNAL SUPPORT AT TRACK 4, INCLUDING RIB 15, FITTING AT FRONT SPAR AND INTERNAL DOUBLER, LH/RH NOTE: THIS TASK HAS TO BE PERFORMED THE SAME TIME AS TASK 575316-02-4. | AF | DET | 12 YE | 12 YE | 24 YE | 12 YE | MRB CPCP |  | NO | 575300-200-013 | 1 1 | 0.30 0.30 | 0.05 0.05 | 0.02 | A318 POST 31601 OR A319 POST 31601 OR A320 POST 31601
| 3-57 | 575316-02-1 | MRB 575316-02-1 | 533AT 533CB 633AT 633CB | COVER TAPES FROM INSPECTION HOLES REMOVED; FLAPS EXTENDED; LEADING EDGE PANEL 5 REMOVED; | 587 687 | OUTBOARD FLAP TRACK 4 INTERNAL SUPPORT SPECIAL DETAILED INSPECTION (ENDOSCOPE) OF OUTBOARD FLAP, INTERNAL SUPPORT AT TRACK 4, INCLUDING RIB 15, FITTING AT FRONT SPAR AND INTERNAL DOUBLER, LH/RH NOTE: INSPECTION IS THROUGH INSPECTION HOLES. THIS TASK HAS TO BE PERFORMED THE SAME TIME AS TASK 575316-01-1. | NDT | SDI | 12 YE | 12 YE | 24 YE | 12 YE | MRB CPCP |  | NO | 575300-220-012 | 1 1 | 0.75 0.75 | 0.05 0.05 | 0.19 | A318 PRE 31601 OR A319 PRE 31601 OR A320 PRE 31601
| 3-57 | 575316-02-4 | MRB 575316-02-4 | 533AT 533CB 633AT 633CB | COVER TAPES FROM INSPECTION HOLES REMOVED; FLAPS EXTENDED; | 587 687 | OUTBOARD FLAP TRACK 4 INTERNAL SUPPORT SPECIAL DETAILED INSPECTION (ENDOSCOPE) OF OUTBOARD FLAP, INTERNAL SUPPORT AT TRACK 4, INCLUDING RIB 15, FITTING AT FRONT SPAR AND INTERNAL DOUBLER, LH/RH NOTE: INSPECTION IS THROUGH INSPECTION HOLES. THIS TASK HAS TO BE PERFORMED THE SAME TIME AS TASK 575316-01-4. | NDT | SDI | 12 YE | 12 YE | 24 YE | 12 YE | MRB CPCP |  | NO | 575300-220-012 | 1 1 | 0.75 0.75 | 0.05 0.05 | 0.19 | A318 POST 31601 OR A319 POST 31601 OR A320 POST 31601
| 3-57 | 575321-01-2 | ALI 575321-01-2 |  | FLAPS EXTENDED; | 500 600 | OUTBOARD DOUBLE SLOTTED FLAP TAB GENERAL VISUAL INSPECTION OF OUTBOARD DOUBLE-SLOTTED FLAP, INCLUDING TAB, EXTERNAL SURFACE OF UPPER AND LOWER SKIN, LH/RH | AF | GVI |  |  | 8500 FC | 8500 FC | ALI |  |  | 575300-210-009 | 1 1 | 0.10 0.10 |  | 0.02 | A321
| 3-57 | 575323-01-1 | MRB 575323-01-1 |  | COVER TAPES FROM INSPECTION HOLES REMOVED; FLAPS EXTENDED; | 587 687 | OUTBOARD DOUBLE SLOTTED FLAP TAB SPECIAL DETAILED INSPECTION (ENDOSCOPE) OF OUTBOARD DOUBLE SLOTTED FLAP TAB FRONT SPAR, LH/RH NOTE: INSPECTION IS THROUGH INSPECTION HOLES | NDT | SDI | 12 YE | 12 YE | 24 YE | 12 YE | MRB CPCP |  | NO | 575300-220-021 | 1 1 | 0.60 0.60 |  | 0.19 | A321
| 3-57 | 575327-01-1 | MRB 575327-01-1 |  | FLAPS EXTENDED; RUBBER SEALS; | 587 687 | OUTBD DOUBLE SLOTTED FLAP INBOARD RIB DETAILED INSPECTION OF OUTBOARD DOUBLE-SLOTTED FLAP, INBOARD RIB, INCLUDING INTERCONNECTION STRUT ATTACHMENT BRACKET, LEVER AND ROLLER, INTERNAL AND EXTERNAL, LH/RH NOTE: THIS TASK HAS TO BE PERFORMED THE SAME TIME AS TASK 575327-02-1. | AF | DET |  |  | 12 YE | 12 YE | MRB CPCP |  | NO | 575300-210-001 | 1 1 | 0.30 0.30 |  | 0.02 | A321
| 3-57 | 575327-02-1 | MRB 575327-02-1 |  | COVER TAPES FROM INSPECTION HOLES REMOVED; FLAPS EXTENDED; RUBBER SEALING REMOVED; | 587 687 | OUTBD DOUBLE SLOTTED FLAP INBOARD RIB SPECIAL DETAILED INSPECTION (ENDOSCOPE) OF OUTBOARD DOUBLE-SLOTTED FLAP, INBOARD RIB, INCLUDING INTERCONNECTION STRUT ATTACHMENT BRACKET, LEVER AND ROLLER, INTERNAL AND EXTERNAL, LH/RH NOTE: INSPECTION IS THROUGH INSPECTION HOLES. THIS TASK HAS TO BE PERFORMED THE SAME TIME AS TASK 575327-01-1. | NDT | SDI |  |  | 12 YE | 12 YE | MRB CPCP |  | NO | 575300-220-014 | 1 1 | 0.50 0.50 |  | 0.19 | A321
| 3-57 | 575329-01-1 | MRB 575329-01-1 | 532AT 532CB 632AT 632CB 587AB 687AB | FLAPS EXTENDED; | 532 587 632 687 | OUTBD DOUBLE SLOTTED FLAP INTL SUPP DETAILED INSPECTION OF OUTBOARD DOUBLE-SLOTTED FLAP, INTERNAL SUPPORT FITTING AT TRACK 3, INCLUDING ATTACHMENT BRACKET, DRIVE BRACKET AND ATTACHMENT STRUCTURE, INTERNAL AND EXTERNAL, LH/RH NOTE: THIS TASK HAS TO BE PERFORMED THE SAME TIME AS TASK 575329-02-1. | AF | DET | 12 YE | 12 YE | 24 YE | 12 YE | MRB CPCP |  | NO | 575300-210-002 | 1 1 1 1 | 0.20 0.20 0.20 0.20 | 0.05 0.05 0.02 0.02 | 0.02 | A321 PRE 34767
| 3-57 | 575329-02-1 | MRB 575329-02-1 | 532AT 532CB 587AB 632AT 632CB 687AB | COVER TAPES FROM INSPECTION HOLES REMOVED; FLAPS EXTENDED; | 532 587 632 687 | OUTBD DOUBLE SLOTTED FLAP INTL SUPP SPECIAL DETAILED INSPECTION (ENDOSCOPE) OF OUTBOARD DOUBLE-SLOTTED FLAP, INTERNAL SUPPORT FITTING AT TRACK 3 INCLUDING ATTACHMENT BRACKET, DRIVE BRACKET AND ATTACHMENT STRUCTURE, INTERNAL AND EXTERNAL, LH/RH NOTE: INSPECTION IS THROUGH INSPECTION HOLES. THIS TASK HAS TO BE PERFORMED THE SAME TIME AS TASK 575329-01-1. | NDT | SDI | 12 YE | 12 YE | 24 YE | 12 YE | MRB CPCP |  | NO | 575300-220-015 | 1 1 1 1 | 0.50 0.50 0.50 0.50 | 0.05 0.02 0.05 0.02 | 0.19 | A321 PRE 34767
| 3-57 | 575329-03-1 | MRB 575329-03-1 | 532AT 532CB 632AT 632CB | FLAPS EXTENDED; | 532 587 632 687 | OUTBOARD DOUBLE-SLOTTED FLAP DETAILED INSPECTION OF OUTBOARD DOUBLE-SLOTTED FLAP, INTERNAL SUPPORT FITTING AT TRACK 3 INCLUDING ATTACHMENT BRACKET, DRIVE BRACKET AND ATTACHMENT STRUCTURE, INTERNAL AND EXTERNAL, LH/RH NOTE: THIS TASK HAS TO BE PERFORMED THE SAME TIME AS TASK 575329-04-1 | AF | DET | 12 YE | 12 YE | 24 YE | 12 YE | MRB CPCP |  | NO | 575300-210-002 | 1 1 1 1 | 0.20 0.20 0.20 0.20 | 0.05 0.05 | 0.02 | A321 POST 34767
| 3-57 | 575329-04-1 | MRB 575329-04-1 | 532AT 532CB 632AT 632CB | COVER TAPES FROM INSPECTION HOLES REMOVED; FLAPS EXTENDED; | 532 587 632 687 | OUTBOARD DOUBLE-SLOTTED FLAP SPECIAL DETAILED INSPECTION (ENDOSCOPE) OF OUTBOARD DOUBLE-SLOTTED FLAP, INTERNAL SUPPORT FITTING AT TRACK 3 INCLUDING ATTACHMENT BRACKET, DRIVE BRACKET AND ATTACHMENT STRUCTURE, INTERNAL AND EXTERNAL, LH/RH NOTE: INSPECTION IS THROUGH INSPECTION HOLES. THIS TASK HAS TO BE PERFORMED THE SAME TIME AS TASK 575329-03-1. | NDT | SDI | 12 YE | 12 YE | 24 YE | 12 YE | MRB CPCP |  | NO | 575300-220-015 | 1 1 1 1 | 0.50 0.50 0.50 0.50 | 0.05 0.05 | 0.19 | A321 POST 34767
| 3-57 | 575331-01-1 | MRB 575331-01-1 | 532AT 532CB 632AT 632CB | FLAPS EXTENDED; | 532 632 | OUTBD DOUBLE SLOTTED FLAP DRIVE LINK DETAILED INSPECTION OF OUTBOARD DOUBLE-SLOTTED FLAP, DRIVE LINKAGE AND DRIVE FITTING AT TRACK 3, LH/RH | AF | DET | 12 YE | 12 YE | 24 YE | 12 YE | MRB CPCP |  |  | 575300-210-003 | 1 1 | 0.20 0.20 | 0.05 0.05 | 0.02 | A321
| 3-57 | 575333-01-1 | MRB 575333-01-1 | 533AT 533CB 633AT 633CB 587BB 687BB | FLAPS EXTENDED; | 533 587 633 687 | OUTBD DOUBLE SLOTTED FLAP INTL SUPP DETAILED INSPECTION OF OUTBOARD DOUBLE-SLOTTED FLAP, INTERNAL SUPPORT FITTING AT TRACK 4, INCLUDING PENDULUM SUPPORT, DRIVE BRACKET AND ATTACHMENT STRUCTURE, INTERNAL AND EXTERNAL, LH/RH NOTE: THIS TASK HAS TO BE PERFORMED THE SAME TIME AS TASK 575333-02-1. | AF | DET |  |  | 12 YE | 12 YE | MRB CPCP |  | NO | 575300-210-004 | 1 1 1 1 | 0.20 0.20 0.20 0.20 | 0.05 0.05 0.03 0.03 | 0.02 | A321
| 3-57 | 575333-02-1 | MRB 575333-02-1 | 533AT 533CB 587BB 633AT 633CB 687BB | COVER TAPES FROM INSPECTION HOLES REMOVED; FLAPS EXTENDED; | 533 587 633 687 | OUTBD DOUBLE SLOTTED FLAP INTL SUPP SPECIAL DETAILED INSPECTION (ENDOSCOPE) OF OUTBOARD DOUBLE-SLOTTED FLAP, INTERNAL SUPPORT FITTING AT TRACK 4, INCLUDING PENDULUM SUPPORT, DRIVE BRACKET AND ATTACHMENT STRUCTURE, INTERNAL AND EXTERNAL, LH/RH NOTE: INSPECTION IS THROUGH INSPECTION HOLES. THIS TASK HAS TO BE PERFORMED THE SAME TIME AS TASK 575333-01-1. | NDT | SDI |  |  | 12 YE | 12 YE | MRB CPCP |  | NO | 575300-220-016 | 1 1 1 1 | 0.50 0.50 0.50 0.50 | 0.05 0.03 0.05 0.03 | 0.19 | A321
| 3-57 | 575335-01-1 | MRB 575335-01-1 | 533AT 533CB 633AT 633CB | FLAPS EXTENDED; | 533 633 | OUTBD DOUBLE SLOTTED FLAP DRIVE LINK DETAILED INSPECTION OF OUTBOARD DOUBLE-SLOTTED FLAP, DRIVE LINKAGE AND DRIVE FITTING AT TRACK 4, LH/RH | AF | DET | 12 YE | 12 YE | 24 YE | 12 YE | MRB CPCP |  |  | 575300-210-005 | 1 1 | 0.20 0.20 | 0.05 0.05 | 0.02 | A321
| 3-57 | 575337-01-1 | MRB 575337-01-1 | 537AB 537BB 537CB 538AB 538BB 538CB 539AB 539BB 539CB 637AB 637BB 637CB 638AB 638BB 638CB 639AB 639BB 639CB | FLAPS EXTENDED; | 537 538 539 587 637 638 639 687 | OUTBOARD DOUBLE SLOTTED FLAP TAB ARTIC DETAILED INSPECTION OF OUTBOARD DOUBLE-SLOTTED FLAP, TAB ARTICULATION AT STATIONS 3 A, 3 B, 3 C, LH/RH NOTE: THIS TASK HAS TO BE PERFORMED THE SAME TIME AS TASK 575337-02-1. | AF | DET | 12 YE | 12 YE | 24 YE | 12 YE | MRB CPCP |  | NO | 575300-210-006 | 1 1 1 1 1 1 1 1 | 0.25 0.25 0.25 0.25 0.25 0.25 0.25 0.25 | 0.06 0.06 0.06 0.06 0.06 0.06 | 0.02 | A321
| 3-57 | 575337-02-1 | MRB 575337-02-1 | 537AB 537BB 537CB 538AB 538BB 538CB 539AB 539BB 539CB 637AB 637BB 637CB 638AB 638BB 638CB 639AB 639BB 639CB | COVER TAPES FROM INSPECTION HOLES REMOVED; FLAPS EXTENDED; | 537 538 539 587 637 638 639 687 | OUTBOARD DOUBLE SLOTTED FLAP TAB ARTIC SPECIAL DETAILED INSPECTION (ENDOSCOPE) OF OUTBOARD DOUBLE-SLOTTED FLAP, TAB ARTICULATION AT STATIONS 3 A, 3 B, 3 C, LH/RH NOTE: INSPECTION IS THROUGH INSPECTION HOLES. THIS TASK HAS TO BE PERFORMED THE SAME TIME AS TASK 575337-01-1. | NDT | SDI | 12 YE | 12 YE | 24 YE | 12 YE | MRB CPCP |  | NO | 575300-220-017 | 1 1 1 1 1 1 1 1 | 0.60 0.60 0.60 0.60 0.60 0.60 0.60 0.60 | 0.06 0.06 0.06 0.06 0.06 0.06 | 0.19 | A321
| 3-57 | 575339-01-1 | MRB 575339-01-1 | 532AT 532CB 632AT 632CB | FLAPS EXTENDED; | 532 587 632 687 | OUTBOARD DOUBLE SLOTTED FLAP TAB ARTIC DETAILED INSPECTION OF OUTBOARD DOUBLE-SLOTTED FLAP, TAB ARTICULATION AT TRACK 3, LH/RH NOTE: THIS TASK HAS TO BE PERFORMED THE SAME TIME AS TASK 575339-02-1. | AF | DET | 12 YE | 12 YE | 24 YE | 12 YE | MRB CPCP |  | NO | 575300-210-007 | 1 1 1 1 | 0.20 0.20 0.20 0.20 | 0.05 0.05 | 0.02 | A321
| 3-57 | 575339-02-1 | MRB 575339-02-1 | 532AT 532CB 632AT 632CB | COVER TAPES FROM INSPECTION HOLES REMOVED; FLAPS EXTENDED; | 532 587 632 687 | OUTBOARD DOUBLE SLOTTED FLAP TAB ARTIC SPECIAL DETAILED INSPECTION (ENDOSCOPE) OF OUTBOARD DOUBLE-SLOTTED FLAP, TAB ARTICULATION AT TRACK 3, LH/RH NOTE: INSPECTION IS THROUGH INSPECTION HOLES. THIS TASK HAS TO BE PERFORMED THE SAME TIME AS TASK 575339-01-1. | NDT | SDI | 12 YE | 12 YE | 24 YE | 12 YE | MRB CPCP |  | NO | 575300-220-018 | 1 1 1 1 | 0.50 0.50 0.50 0.50 | 0.05 0.05 | 0.19 | A321
| 3-57 | 575341-01-1 | MRB 575341-01-1 | 533AT 533CB 633AT 633CB | FLAPS EXTENDED; | 533 587 633 687 | OUTBOARD DOUBLE SLOTTED FLAP TAB ARTIC DETAILED INSPECTION OF OUTBOARD DOUBLE-SLOTTED FLAP, TAB ARTICULATION AT TRACK 4, LH/RH NOTE: THIS TASK HAS TO BE PERFORMED THE SAME TIME AS TASK 575341-02-1. | AF | DET | 12 YE | 12 YE | 24 YE | 12 YE | MRB CPCP |  | NO | 575300-210-008 | 1 1 1 1 | 0.20 0.20 0.20 0.20 | 0.05 0.05 | 0.02 | A321
| 3-57 | 575341-02-1 | MRB 575341-02-1 | 533AT 533CB 633AT 633CB | COVER TAPES FROM INSPECTION HOLES REMOVED; FLAPS EXTENDED; | 533 587 633 687 | OUTBOARD DOUBLE SLOTTED FLAP TAB ARTIC SPECIAL DETAILED INSPECTION (ENDOSCOPE) OF OUTBOARD DOUBLE-SLOTTED FLAP, TAB ARTICULATION AT TRACK 4, LH/RH NOTE: INSPECTION IS THROUGH INSPECTION HOLES. THIS TASK HAS TO BE PERFORMED THE SAME TIME AS TASK 575341-01-1. | NDT | SDI | 12 YE | 12 YE | 24 YE | 12 YE | MRB CPCP |  | NO | 575300-220-019 | 1 1 1 1 | 0.50 0.50 0.50 0.50 | 0.05 0.05 | 0.19 | A321
| 3-57 | 575343-01-1 | MRB 575343-01-1 |  | COVER TAPES FROM INSPECTION HOLES REMOVED; FLAPS EXTENDED; | 587 687 | OUTBD DOUBLE SLOTTED FLAP RIB 2, 9, 12 SPECIAL DETAILED INSPECTION (ENDOSCOPE) OF OUTBOARD DOUBLE-SLOTTED FLAP, RIB 2, 9 AND 12, LH/RH NOTE: INSPECTION IS THROUGH INSPECTION HOLES | NDT | SDI | 12 YE | 12 YE | 24 YE | 12 YE | MRB CPCP |  | NO | 575300-220-020 | 1 1 | 0.75 0.75 |  | 0.19 | A321
| 3-57 | 575350-01-1 | MRB 575350-01-1 |  | FLAPS EXTENDED; | 532 533 632 633 | OUTBOARD FLAP TRACK 3-4 CARRIAGE DETAILED INSPECTION OF OUTER WING OUTBOARD FLAP TRACK 3 AND 4 CARRIAGE FORGINGS | AF | DET | 12 YE | 12 YE | 24 YE | 12 YE | MRB CPCP |  |  | 575300-200-009 | 1 1 1 1 | 0.10 0.10 0.10 0.10 |  | 0.02 | ALL
| 3-57 | 575354-01-1 | MRB 575354-01-1 |  | FLAPS EXTENDED; SPOILERS EXTENDED; | 532 533 632 633 | OUTBOARD FLAP TRACK 3-4 DRIVE LEVERS DETAILED INSPECTION OF OUTER WING OUTBOARD FLAP TRACK 3 AND 4 DRIVE LEVERS | AF | DET | 6 YE | 6 YE | 24 YE | 6 YE | MRB CPCP |  | NO | 575300-200-010 | 1 1 1 1 | 0.15 0.15 0.15 0.15 |  | 0.04 | ALL
| 3-57 | 576103-01-1 | ALI 576103-01-1 MRB 576103-01-1 | 575AT 575KB 575LB 575MB 675AT 675KB 675LB 675MB |  | 575 675 | AILERON HINGE AND ACTUATOR FITTINGS DETAILED INSPECTION OF AILERON, HINGE FITTINGS AND ACTUATOR ATTACHMENT FITTINGS | AF | DET |  |  | 12 YE OR 38700 FC | 12 YE OR 18400 FC | ALI MRB CPCP |  |  | 576000-200-002 | 1 1 | 0.10 0.10 | 0.14 0.16 |  | A318-PAX OR A320 CLASSIC WING OR A321 CLASSIC WING
| 3-57 | 576103-01-4 | MRB 576103-01-1 | 575AT 575KB 575LB 575MB 675AT 675KB 675LB 675MB |  | 575 675 | AILERON HINGE AND ACTUATOR FITTINGS DETAILED INSPECTION OF AILERON, HINGE FITTINGS AND ACTUATOR ATTACHMENT FITTINGS | AF | DET |  |  | 12 YE | 12 YE | MRB CPCP |  |  | 576000-200-002 | 1 1 | 0.10 0.10 | 0.14 0.16 |  | A318-VIP OR A319 OR A320 MODIFIED WING OR A320 RETRO WING OR A321 MODIFIED WING
| 3-57 | 576104-01-1 | MRB 576104-01-1 |  |  | 500 600 | AILERON SKIN ATTACH TO TRAILING EDGE DETAILED INSPECTION OF AILERON, UPPER AND LOWER EXTERNAL SKINS AT ATTACHMENT TO TRAILING EDGE, INBOARD AND OUTBOARD EDGES, SPARS AND RIBS | AF | DET |  |  | 12 YE | 12 YE | MRB |  |  | 576000-200-003 | 1 1 | 0.50 0.50 |  |  | PRE 36547
| 3-57 | 576106-01-1 | MRB 576106-01-1 |  |  | 500 600 | AILERON UPPER AND LOWER SKINS DETAILED INSPECTION OF AILERON, UPPER AND LOWER SKINS, EXTERNAL SURFACE | AF | DET | 12 YE | 12 YE | 24 YE | 12 YE | MRB |  |  | 576000-210-001 | 1 1 | 0.50 0.50 |  |  | ALL
| 3-57 | 576107-01-1 | MRB 576107-01-1 |  |  | 500 600 | AILERON UPPER AND LOWER EXTERNAL SKINS DETAILED INSPECTION OF AILERON UPPER AND LOWER EXTERNAL SKINS AT ATTACHMENT TO TRAILING EDGE AND OUTBOARD CLOSING RIB | AF | DET |  |  | 6 YE | 6 YE | MRB CPCP |  |  | 576000-200-005 | 1 1 | 0.50 0.50 |  |  | POST 36547
| 3-57 | 577001-01-6 | MRB 577001-01-6 |  | FLAPS AND SPOILERS EXTENDED; | 500 600 | SPOILER 1 FITTING DETAILED INSPECTION OF SPOILER 1, CENTER HINGE FITTING AND ACTUATOR BRACKET | AF | DET | 12 YE | 12 YE | 24 YE | 12 YE | MRB CPCP |  |  | 577100-200-001 | 1 1 | 0.10 0.10 |  | 0.02 | ALL
| 3-57 | 577002-01-1 | MRB 577002-01-1 |  | FLAPS EXTENDED; SPOILERS EXTENDED; | 500 600 | SPOILER 1 SKINS OF CENTER FITTING DETAILED INSPECTION OF SPOILER 1, UPPER AND LOWER SKINS, IN REGION OF CENTER HINGE FITTING | AF | DET | 12 YE | 12 YE | 24 YE | 12 YE | MRB |  |  | 577100-200-002 | 1 1 | 0.10 0.10 |  | 0.04 | ALL
| 3-57 | 577003-01-1 | MRB 577003-01-1 |  | SPOILERS EXTENDED; | 500 600 | SPOILER 1 SKINS AT TRAILING EDGE DETAILED INSPECTION OF SPOILER 1, UPPER AND LOWER SKINS, AT TRAILING EDGE AND INBOARD AND OUTBOARD EDGES | AF | DET | 12 YE | 12 YE | 24 YE | 12 YE | MRB |  |  | 577100-200-003 | 1 1 | 0.20 0.20 |  | 0.02 | ALL
| 3-57 | 577006-01-1 | MRB 577006-01-1 |  | FLAPS EXTENDED; SPOILERS EXTENDED; | 500 600 | SPOILER 2-5 CENTRE FITTING DETAILED INSPECTION OF SPOILER 2,3,4 AND 5, CENTER HINGE FITTINGS | AF | DET |  |  | 12 YE | 12 YE | MRB CPCP |  |  | 577200-200-002 | 1 1 | 0.10 0.10 |  | 0.04 | ALL
| 3-57 | 577007-01-1 | MRB 577007-01-1 |  | FLAPS EXTENDED; SPOILERS EXTENDED; | 500 600 | SPOILER 2-5 SKINS OF CENTER FITTING DETAILED INSPECTION OF SPOILER 2,3,4 AND 5, UPPER AND LOWER SKINS IN REGION OF CENTER HINGE FITTING | AF | DET | 12 YE | 12 YE | 24 YE | 12 YE | MRB |  |  | 577500-200-001 | 1 1 | 0.10 0.10 |  | 0.04 | ALL
| 3-57 | 577008-01-1 | MRB 577008-01-1 |  | FLAPS EXTENDED; SPOILERS EXTENDED; | 500 600 | SPOILER 2-5 SKINS AT TRAILING EDGE DETAILED INSPECTION OF SPOILER 2,3,4 AND 5, UPPER AND LOWER SKINS AT TRAILING EDGE AND INBOARD AND OUTBOARD EDGES | AF | DET | 12 YE | 12 YE | 24 YE | 12 YE | MRB |  |  | 577200-200-003 | 1 1 | 0.80 0.80 |  | 0.04 | ALL
| 3-57 | 577009-01-1 | MRB 577009-01-1 |  | FLAPS EXTENDED; SPOILERS EXTENDED; | 500 600 | SPOILERS 1 TO 5 EXTERNAL SURFACE DETAILED INSPECTION OF SPOILERS 1 TO 5, UPPER AND LOWER SKINS, EXTERNAL SURFACE | AF | DET | 12 YE | 12 YE | 24 YE | 12 YE | MRB |  |  | 577100-210-001 | 1 1 | 0.40 0.40 |  | 0.04 | ALL
R | 3-71 | 711101-01-2 | MRB 711101-01-2 | 437AL 438AR 447AL 448AR | THERMAL SHIELDS REMOVED; | 431 441 | AIR INTAKE COWL, "A" FLANGE ATTACHMENT GENERAL VISUAL INSPECTION OF THE AIR INTAKE COWL, "A" FLANGE ATTACHMENT | AF | GVI |  |  | 12 YE | 12 YE | MRB CPCP |  | NO | 716141-210-801 | 1 1 | 0.15 0.15 | 0.06 0.06 | 1.30 | PW6000A
| 3-71 | 711300-01-1 | ALI 711300-01-1 | 437AL 438AR 447AL 448AR |  | 437 438 447 448 | FAN COWL DOOR HINGE FITTINGS GENERAL VISUAL INSPECTION OF FAN COWL DOOR HINGE FITTINGS | AF | GVI |  |  | 7500 FC | 7500 FC | ALI |  |  | 711313-220-040 | 1 1 1 1 | 0.20 0.20 0.20 0.20 | 0.02 0.04 0.02 0.04 |  | CFM56-5
| 3-71 | 711300-03-1 | ALI 711300-03-1 | 437AL 438AR 447AL 448AR |  | 437 438 447 448 | FAN COWL DOOR HINGE FITTING GENERAL VISUAL INSPECTION OF FAN COWL DOOR HINGE FITTINGS | AF | GVI |  |  | 3000 FC | 3000 FC | ALI |  |  | 711300-210-010 | 1 1 1 1 | 0.20 0.20 0.20 0.20 | 0.02 0.04 0.02 0.04 |  | IAE
| 3-71 | 711301-01-1 | ALI 711301-01-1 MRB 711301-01-2 | 437AL 438AR 447AL 448AR |  | 437 438 447 448 | FAN COWL DOOR HINGE FITTINGS DETAILED INSPECTION OF THE FAN COWL DOORS HINGES AND SURROUNDING STRUCTURE | AF | DET |  |  | 12 YE OR 7500 FC | 12 YE OR 7500 FC | ALI MRB CPCP |  | NO | 711341-220-801 | 1 1 1 1 | 0.20 0.20 0.20 0.20 | 0.02 0.04 0.02 0.04 |  | PW6000A
| 3-71 | 711302-01-1 | ALI 711302-01-1 MRB 711302-01-2 | 437AL 438AR 447AL 448AR |  | 437 438 447 448 | FAN COWL DOOR LATCHES DETAILED INSPECTION OF THE FAN COWL DOORS LATCHES AND SURROUNDING STRUCTURE | AF | DET |  |  | 6 YE OR 7500 FC | 6 YE OR 7500 FC | ALI MRB CPCP |  | NO | 711342-220-801 | 1 1 1 1 | 0.20 0.20 0.20 0.20 | 0.02 0.04 0.02 0.04 |  | PW6000A
| 3-71 | 711311-01-1 | MRB 711311-01-1 | 437AL 438AR 447AL 448AR |  | 437 438 447 448 | FAN COWL DOOR HINGE FITTINGS DETAILED INSPECTION OF FAN COWL DOORS HINGES AND SURROUNDING STRUCTURE (150MM AROUND HINGE FITTINGS). | AF | DET |  |  | 6 YE | 6 YE | MRB CPCP |  | NO | 711300-200-803 | 1 1 1 1 | 0.15 0.15 0.15 0.15 | 0.02 0.04 0.02 0.04 |  | PW1100G
| 3-71 | 711311-02-1 | MRB 711311-02-1 | 437AL 438AR 447AL 448AR |  | 437 438 447 448 | FAN COWL DOOR HINGE FITTINGS GENERAL VISUAL INSPECTION OF FAN COWL DOORS HINGES AND SURROUNDING STRUCTURE (150MM AROUND HINGE FITTINGS). | AF | GVI |  |  | 7500 FC OR 15000 FH | 7500 FC OR 15000 FH | MRB |  |  | 711300-210-804 | 1 1 1 1 | 0.15 0.15 0.15 0.15 | 0.02 0.04 0.02 0.04 |  | PW1100G
| 3-71 | 711312-01-1 | MRB 711312-01-1 | 437AL 438AR 447AL 448AR |  | 437 438 447 448 | FAN COWL DOOR LATCHES DETAILED INSPECTION OF FAN COWL DOORS LATCHES AND SURROUNDING STRUCTURE (150MM AROUND LATCH FITTINGS) | AF | DET |  |  | 6 YE | 6 YE | MRB CPCP |  | NO | 711311-200-807 | 1 1 1 1 | 0.15 0.15 0.15 0.15 | 0.02 0.04 0.02 0.04 |  | PW1100G
| 3-71 | 711312-02-1 | MRB 711312-02-1 | 437AL 438AR 447AL 448AR |  | 437 438 447 448 | FAN COWL DOOR LATCHES GENERAL VISUAL INSPECTION OF FAN COWL DOORS LATCHES AND SURROUNDING STRUCTURE (150MM AROUND LATCH FITTINGS). | AF | GVI |  |  | 3400 FC OR 6800 FH | 3400 FC OR 6800 FH | MRB |  |  | 711311-200-805 | 1 1 1 1 | 0.15 0.15 0.15 0.15 | 0.02 0.04 0.02 0.04 |  | PW1100G
| 3-71 | 711321-01-1 | MRB 711321-01-1 | 437AL 438AR 447AL 448AR |  | 437 438 447 448 | FAN COWL DOOR HINGE FITTINGS GENERAL VISUAL INSPECTION OF FAN COWL DOORS HINGES AND SURROUNDING STRUCTURE (150MM AROUND HINGE FITTINGS). | AF | GVI |  |  | 7500 FC OR 15000 FH | 7500 FC OR 15000 FH | MRB |  |  | 711346-210-801 | 1 1 1 1 | 0.15 0.15 0.15 0.15 | 0.02 0.04 0.02 0.04 |  | LEAP-1A
| 3-71 | 711322-01-1 | MRB 711322-01-1 | 437AL 438AR 447AL 448AR |  | 437 438 447 448 | FAN COWL DOOR LATCHES GENERAL VISUAL INSPECTION OF FAN COWL DOORS LATCHES AND SURROUNDING STRUCTURE (150MM AROUND LATCH FITTINGS). | AF | GVI |  |  | 3400 FC OR 6800 FH | 3400 FC OR 6800 FH | MRB |  |  | 711313-210-801 | 1 1 1 1 | 0.15 0.15 0.15 0.15 | 0.02 0.04 0.02 0.04 |  | LEAP-1A
| 3-71 | 712101-01-1 | MRB 712101-01-1 | 451AL 437AL 438AR 452AR 461AL 447AL 448AR 462AR | ENGINE MOUNT DISASSEMBLED; ENGINE REMOVED; | 451 453 454 461 463 464 | FORWARD ENGINE MOUNT DETAILED INSPECTION OF FORWARD ENGINE MOUNT INSTALLATION | EN | DET |  |  | 12 YE | 12 YE | MRB CPCP |  | NO | 712141-220-803 | 1 1 1 1 1 1 | 0.10 0.10 0.10 0.10 0.10 0.10 | 0.06 0.02 0.24 0.06 0.02 0.24 | 32.00 | PW6000A
| 3-71 | 712102-01-1 | ALI 712102-01-1 | 451AL 437AL 438AR 452AR 461AL 447AL 448AR 462AR |  | 451 453 454 461 463 464 | FORWARD ENGINE MOUNT DETAILED INSPECTION OF FORWARD ENGINE MOUNT AND SECONDARY LOAD PATH CLEARANCE | EN | DET |  |  | 7500 FC OR 9300 FH | 7500 FC OR 9300 FH | ALI |  |  | 712141-220-801 | 1 1 1 1 1 1 | 0.22 0.22 0.22 0.22 0.22 0.22 | 0.06 0.02 0.24 0.06 0.02 0.24 |  | PW6000A
| 3-71 | 712102-02-1 | ALI 712102-02-1 | 451AL 437AL 438AR 452AR 461AL 447AL 448AR 462AR |  | 451 453 454 461 463 464 | FORWARD ENGINE MOUNT SPECIAL DETAILED INSPECTION (TC) OF FORWARD ENGINE MOUNT BOLTS | NDT | SDI |  |  | 7500 FC OR 9300 FH | 7500 FC OR 9300 FH | ALI |  |  | 712141-220-802 | 1 1 1 1 1 1 | 0.20 0.20 0.20 0.20 0.20 0.20 | 0.06 0.02 0.24 0.06 0.02 0.24 |  | PW6000A
R | 3-71 | 712111-01-1 | ALI 712111-01-1 | 437AL 438AR 447AL 448AR 451AL 452AR 461AL 462AR |  | 435 436 445 446 451 461 | FORWARD ENGINE MOUNT DETAILED INSPECTION OF FORWARD ENGINE MOUNT INSTALLATION | EN | DET |  |  | 2200 FC OR 4500 FH | 2200 FC OR 4500 FH | ALI |  |  | 712111-210-040 | 1 1 1 1 1 1 | 0.10 0.10 0.10 0.10 0.10 0.10 | 0.02 0.04 0.02 0.04 0.26 0.26 |  | A318-PAX CFM56-5 OR A319-PAX CFM56-5 OR A320 CFM56-5
| 3-71 | 712111-01-2 | ALI 712111-01-2 | 437AL 438AR 447AL 448AR 451AL 452AR 461AL 462AR |  | 435 436 445 446 451 461 | FORWARD ENGINE MOUNT DETAILED INSPECTION OF FORWARD ENGINE MOUNT INSTALLATION | EN | DET |  |  | 800 FC OR 1600 FH | 800 FC OR 1600 FH | ALI |  |  | 712111-210-040 | 1 1 1 1 1 1 | 0.10 0.10 0.10 0.10 0.10 0.10 | 0.02 0.04 0.02 0.04 0.26 0.26 |  | A321 CFM56-5
R | 3-71 | 712111-01-3 | ALI 712111-01-3 | 437AL 438AR 451AL 452AR 447AL 448AR 461AL 462AR |  | 450 460 | FORWARD ENGINE MOUNT DETAILED INSPECTION OF FORWARD ENGINE MOUNT INSTALLATION | EN | DET |  |  | 2200 FC OR 9700 FH | 2200 FC OR 9700 FH | ALI |  |  | 712111-210-040 | 1 1 | 0.20 0.20 | 0.32 0.32 |  | A319-VIP CFM56-5
R | 3-71 | 712111-01-4 | ALI 712111-01-4 | 437AL 438AR 451AL 452AR 447AL 448AR 461AL 462AR |  | 450 460 | FORWARD ENGINE MOUNT DETAILED INSPECTION OF FORWARD ENGINE MOUNT INSTALLATION | EN | DET |  |  | 2200 FC OR 6700 FH | 2200 FC OR 6700 FH | ALI |  |  | 712111-210-040 | 1 1 | 0.20 0.20 | 0.32 0.32 |  | A318-VIP CFM56-5
R | 3-71 | 712111-02-1 | MRB 712111-02-1 | 437AL 438AR 447AL 448AR 451AL 452AR 461AL 462AR | ENGINE MOUNT DISASSEMBLED; ENGINE REMOVED; | 435 436 445 446 451 461 | FORWARD ENGINE MOUNT DETAILED INSPECTION OF DISASSEMBLED FORWARD ENGINE MOUNT INSTALLATION INCLUDING MATING SURFACES. NOTE: ACCOMPLISHMENT OF THIS INSPECTION TO BE PERFORMED WITH A MAXIMUM INTERVAL OF 12 YEARS BETWEEN MOUNT DISASSEMBLY | EN | DET |  |  | 12 YE | 12 YE NOTE | MRB CPCP |  | NO | 712111-210-042 | 1 1 1 1 1 1 | 0.50 0.50 0.50 0.50 0.50 0.50 | 0.02 0.04 0.02 0.04 0.26 0.26 | 32.00 | CFM56-5
| 3-71 | 712111-03-1 | ALI 712111-03-1 | 437AL 438AR 447AL 448AR 451AL 452AR 461AL 462AR |  | 435 436 445 446 451 461 | FORWARD ENGINE MOUNT DETAILED INSPECTION OF FORWARD ENGINE MOUNT INSTALLATION | EN | DET |  |  | 7500 FC OR 15000 FH | 7500 FC OR 15000 FH | ALI |  |  | 712112-200-010 | 1 1 1 1 1 1 | 0.10 0.10 0.10 0.10 0.10 0.10 | 0.02 0.04 0.02 0.04 0.26 0.26 |  | A319-PAX IAE OR A320 IAE
| 3-71 | 712111-03-2 | ALI 712111-03-2 | 437AL 438AR 447AL 448AR 451AL 452AR 461AL 462AR |  | 435 436 445 446 451 461 | FORWARD ENGINE MOUNT DETAILED INSPECTION OF FORWARD ENGINE MOUNT INSTALLATION | EN | DET |  |  | 4500 FC OR 9000 FH | 4500 FC OR 9000 FH | ALI |  |  | 712112-200-010 | 1 1 1 1 1 1 | 0.10 0.10 0.10 0.10 0.10 0.10 | 0.02 0.04 0.02 0.04 0.26 0.26 |  | A321 IAE
| 3-71 | 712111-03-3 | ALI 712111-03-3 | 437AL 438AR 451AL 452AR 447AL 448AR 461AL 462AR |  | 450 460 | FORWARD ENGINE MOUNT DETAILED INSPECTION OF FORWARD ENGINE MOUNT INSTALLATION | EN | DET |  |  | 2800 FC OR 12000 FH | 2800 FC OR 12000 FH | ALI |  |  | 712112-200-010 | 1 1 | 0.30 0.30 | 0.32 0.32 |  | A319-VIP IAE
R | 3-71 | 712111-04-1 | MRB 712111-04-1 | 437AL 438AR 447AL 448AR 451AL 452AR 461AL 462AR | ENGINE MOUNT DISASSEMBLED; ENGINE REMOVED; | 435 436 445 446 451 461 | FORWARD ENGINE MOUNT DETAILED INSPECTION OF DISASSEMBLED FORWARD ENGINE MOUNT INSTALLATION INCLUDING MATING SURFACES. NOTE: ACCOMPLISHMENT OF THIS INSPECTION TO BE PERFORMED WITH A MAXIMUM INTERVAL OF 12 YEARS BETWEEN MOUNT DISASSEMBLY | EN | DET |  |  | 12 YE | 12 YE NOTE | MRB CPCP |  | NO | 712112-200-013 | 1 1 1 1 1 1 | 0.50 0.50 0.50 0.50 0.50 0.50 | 0.02 0.04 0.02 0.04 0.26 0.26 | 32.00 | IAE
| 3-71 | 712111-05-2 | ALI 712111-05-2 | 437AL 438AR 451AL 452AR 447AL 448AR 461AL 462AR |  | 450 460 | FORWARD ENGINE MOUNT SPECIAL DETAILED INSPECTION (TC) OF FORWARD ENGINE MOUNT PYLON BOLTS | AF | SDI |  |  | 2800 FC OR 12000 FH | 2800 FC OR 12000 FH | ALI |  |  | 712111-210-803 | 1 1 | 0.58 0.58 | 0.32 0.32 |  | A319-VIP CFM56-5
| 3-71 | 712111-05-3 | ALI 712111-05-3 | 437AL 438AR 451AL 452AR 447AL 448AR 461AL 462AR |  | 450 460 | FORWARD ENGINE MOUNT SPECIAL DETAILED INSPECTION (TC) OF FORWARD ENGINE MOUNT PYLON BOLTS | AF | SDI |  |  | 6900 FC OR 20700 FH | 6900 FC OR 20700 FH | ALI |  |  | 712111-210-803 | 1 1 | 0.58 0.58 | 0.32 0.32 |  | A318-VIP CFM56-5
| 3-71 | 712111-05-4 | ALI 712111-05-4 | 437AL 438AR 451AL 452AR 447AL 448AR 461AL 462AR |  | 450 460 | FORWARD ENGINE MOUNT SPECIAL DETAILED INSPECTION (TC) OF FORWARD ENGINE MOUNT PYLON BOLTS | AF | SDI |  |  | 7500 FC OR 15000 FH | 7500 FC OR 15000 FH | ALI |  |  | 712111-210-803 | 1 1 | 0.58 0.58 | 0.32 0.32 |  | A318-PAX CFM56-5 OR A319-PAX CFM56-5 OR A320 CFM56-5 OR A321 CFM56-5
| 3-71 | 712111-06-1 | ALI 712111-06-1 | 437AL 438AR 451AL 452AR 447AL 448AR 461AL 462AR |  | 450 460 | FORWARD ENGINE MOUNT SPECIAL DETAILED INSPECTION (TC) OF FWD ENGINE MOUNT PYLON BOLTS. | AF | SDI |  |  | 7500 FC OR 15000 FH | 7500 FC OR 15000 FH | ALI |  |  | 712112-200-802 | 1 1 | 0.67 0.67 | 0.32 0.32 |  | A319-PAX IAE OR A320 IAE OR A321 IAE
| 3-71 | 712111-06-2 | ALI 712111-06-2 | 437AL 438AR 451AL 452AR 447AL 448AR 461AL 462AR |  | 450 460 | FORWARD ENGINE MOUNT SPECIAL DETAILED INSPECTION (TC) OF FWD ENGINE MOUNT PYLON BOLTS. | AF | SDI |  |  | 2800 FC OR 12000 FH | 2800 FC OR 12000 FH | ALI |  |  | 712112-200-802 | 1 1 | 0.67 0.67 | 0.32 0.32 |  | A319-VIP IAE
| 3-71 | 712112-01-1 | ALI 712112-01-1 | 437AL 438AR 451AL 452AR 447AL 448AR 461AL 462AR |  | 450 460 | FORWARD ENGINE MOUNT SPECIAL DETAILED INSPECTION (ENDOSCOPE) OF FORWARD ENGINE MOUNT LINK LUGS | NDT | SDI |  |  | 7500 FC OR 15000 FH | 7500 FC OR 15000 FH | ALI |  |  | 712112-200-803 | 1 1 | 0.55 0.55 | 0.32 0.32 |  | A318-PAX CFM56-5 OR A319-PAX CFM56-5 OR A320 CFM56-5 OR A321 CFM56-5
| 3-71 | 712112-01-2 | ALI 712112-01-2 | 437AL 438AR 451AL 452AR 447AL 448AR 461AL 462AR |  | 450 460 | FORWARD ENGINE MOUNT SPECIAL DETAILED INSPECTION (ENDOSCOPE) OF FORWARD ENGINE MOUNT LINK LUGS | NDT | SDI |  |  | 2800 FC OR 12000 FH | 2800 FC OR 12000 FH | ALI |  |  | 712112-200-803 | 1 1 | 0.55 0.55 | 0.32 0.32 |  | A319-VIP CFM56-5
| 3-71 | 712112-01-3 | ALI 712112-01-3 | 437AL 438AR 451AL 452AR 447AL 448AR 461AL 462AR |  | 450 460 | FORWARD ENGINE MOUNT SPECIAL DETAILED INSPECTION (ENDOSCOPE) OF FORWARD ENGINE MOUNT LINK LUGS | NDT | SDI |  |  | 6900 FC OR 20700 FH | 6900 FC OR 20700 FH | ALI |  |  | 712112-200-803 | 1 1 | 0.55 0.55 | 0.32 0.32 |  | A318-VIP CFM56-5
| 3-71 | 712112-02-1 | ALI 712112-02-1 | 437AL 438AR 451AL 452AR 447AL 448AR 461AL 462AR |  | 450 460 | FORWARD ENGINE MOUNT SPECIAL DETAILED INSPECTION (ENDOSCOPE) OF FORWARD ENGINE MOUNT LINK LUGS | NDT | SDI |  |  | 7500 FC OR 15000 FH | 7500 FC OR 15000 FH | ALI |  |  | 712112-200-805 | 1 1 | 0.50 0.50 | 0.32 0.32 |  | A319-PAX IAE OR A320 IAE OR A321 IAE
| 3-71 | 712112-02-2 | ALI 712112-02-2 | 437AL 438AR 451AL 452AR 447AL 448AR 461AL 462AR |  | 450 460 | FORWARD ENGINE MOUNT SPECIAL DETAILED INSPECTION (ENDOSCOPE) OF FORWARD ENGINE MOUNT LINK LUGS | NDT | SDI |  |  | 2800 FC OR 12000 FH | 2800 FC OR 12000 FH | ALI |  |  | 712112-200-805 | 1 1 | 0.50 0.50 | 0.32 0.32 |  | A319-VIP IAE
| 3-71 | 712121-01-1 | MRB 712121-01-1 | 437AL 451AL 438AR 452AR 447AL 461AL 448AR 462AR | ENGINE MOUNT DISASSEMBLED; ENGINE REMOVED; | 453 454 463 464 | FORWARD ENGINE MOUNT DETAILED INSPECTION OF FORWARD ENGINE MOUNT INSTALLATION. | EN | DET |  |  | 12 YE | 12 YE | MRB CPCP |  | NO | 712141-220-804 | 1 1 1 1 | 0.10 0.10 0.10 0.10 | 0.08 0.24 0.08 0.24 | 32.00 | PW1100G
R | 3-71 | 712122-01-1 | ALI 712122-01-1 | 437AL 451AL 438AR 452AR 447AL 461AL 448AR 462AR | FAIL SAFE PIN; SCREWS WASHERS; | 453 454 463 464 | FORWARD ENGINE MOUNT DETAILED INSPECTION OF FORWARD ENGINE MOUNT AND SECONDARY LOAD PATH CLEARANCE, FAIL SAFE PIN. | EN | DET |  |  | 13600 FC OR 27200 FH | 13600 FC OR 27200 FH | ALI |  |  | 712141-220-805 | 1 1 1 1 | 0.25 0.25 0.25 0.25 | 0.08 0.24 0.08 0.24 | 0.65 | A320-PAX PW1100G
R | 3-71 | 712122-01-2 | ALI 712122-01-2 | 437AL 451AL 438AR 452AR 447AL 461AL 448AR 462AR | FAIL SAFE PIN; SCREWS WASHERS; | 453 454 463 464 | FORWARD ENGINE MOUNT DETAILED INSPECTION OF FORWARD ENGINE MOUNT AND SECONDARY LOAD PATH CLEARANCE, FAIL SAFE PIN. | EN | DET |  |  | 12600 FC OR 25300 FH | 12600 FC OR 25300 FH | ALI |  |  | 712141-220-805 | 1 1 1 1 | 0.25 0.25 0.25 0.25 | 0.08 0.24 0.08 0.24 | 0.65 | A321 PW1100G
N | 3-71 | 712122-01-3 | ALI 712122-01-3 | 437AL 451AL 438AR 452AR 447AL 461AL 448AR 462AR | FAIL SAFE PIN; SCREWS WASHERS; | 453 454 463 464 | FORWARD ENGINE MOUNT DETAILED INSPECTION OF FORWARD ENGINE MOUNT AND SECONDARY LOAD PATH CLEARANCE, FAIL SAFE PIN. | EN | DET |  |  | 10000 FC OR 43300 FH | 10000 FC OR 43300 FH | ALI |  |  | 712141-220-805 | 1 1 1 1 | 0.25 0.25 0.25 0.25 | 0.08 0.24 0.08 0.24 | 0.65 | A320-VIP PW1100G
| 3-71 | 712123-01-1 | ALI 712123-01-1 | 437AL 451AL 438AR 452AR 447AL 461AL 448AR 462AR |  | 453 454 463 464 | FORWARD ENGINE MOUNT SPECIAL DETAILED INSPECTION (TC) OF FORWARD ENGINE MOUNT PYLON BOLTS. | NDT | SDI |  |  | 15000 FC OR 30000 FH | 15000 FC OR 30000 FH | ALI |  |  | 712141-220-806 | 1 1 1 1 | 0.13 0.13 0.13 0.13 | 0.08 0.24 0.08 0.24 |  | PW1100G
| 3-71 | 712131-01-1 | MRB 712131-01-1 | 437AL 451AL 438AR 452AR 447AL 461AL 448AR 462AR | ENGINE MOUNT DISASSEMBLED; ENGINE REMOVED; | 453 454 463 464 | FORWARD ENGINE MOUNT DETAILED INSPECTION OF FORWARD ENGINE MOUNT INSTALLATION. | EN | DET |  |  | 12 YE | 12 YE | MRB CPCP |  | NO | 712111-220-801 | 1 1 1 1 | 0.10 0.10 0.10 0.10 | 0.08 0.24 0.08 0.24 | 32.00 | LEAP-1A
R | 3-71 | 712132-01-1 | ALI 712132-01-1 | 437AL 451AL 438AR 452AR 447AL 461AL 448AR 462AR | FAIL SAFE PIN; SCREWS WASHERS; | 453 454 463 464 | FORWARD ENGINE MOUNT DETAILED INSPECTION OF FORWARD ENGINE MOUNT AND SECONDARY LOAD PATH CLEARANCE, FAIL SAFE PIN. | EN | DET |  |  | 14300 FC OR 28700 FH | 14300 FC OR 28700 FH | ALI |  |  | 712111-220-803 | 1 1 1 1 | 0.25 0.25 0.25 0.25 | 0.08 0.24 0.08 0.24 | 0.65 | A319-PAX LEAP-1A OR A320-PAX LEAP-1A OR A321 LEAP-1A
N | 3-71 | 712132-01-2 | ALI 712132-01-2 | 437AL 451AL 438AR 452AR 447AL 461AL 448AR 462AR | FAIL SAFE PIN; SCREWS WASHERS; | 453 454 463 464 | FORWARD ENGINE MOUNT DETAILED INSPECTION OF FORWARD ENGINE MOUNT AND SECONDARY LOAD PATH CLEARANCE, FAIL SAFE PIN. | EN | DET |  |  | 10900 FC OR 47000 FH | 10900 FC OR 47000 FH | ALI |  |  | 712111-220-803 | 1 1 1 1 | 0.25 0.25 0.25 0.25 | 0.08 0.24 0.08 0.24 | 0.65 | A319-VIP LEAP-1A OR A320-VIP LEAP-1A
| 3-71 | 712133-01-1 | ALI 712133-01-1 | 437AL 451AL 438AR 452AR 447AL 461AL 448AR 462AR |  | 453 454 463 464 | FORWARD ENGINE MOUNT SPECIAL DETAILED INSPECTION (TC) OF FORWARD ENGINE MOUNT PYLON BOLTS, LH/RH. | NDT | SDI |  |  | 15000 FC OR 30000 FH | 15000 FC OR 30000 FH | ALI |  |  | 712111-220-802 | 1 1 1 1 | 0.13 0.13 0.13 0.13 | 0.08 0.24 0.08 0.24 |  | LEAP-1A
| 3-71 | 712201-01-1 | MRB 712201-01-1 | 437AL 438AR 451AL 452AR 447AL 448AR 461AL 462AR | ENGINE MOUNT DISASSEMBLED; ENGINE REMOVED; | 451 453 454 461 463 464 | AFT ENGINE MOUNT DETAILED INSPECTION OF AFT ENGINE MOUNT INSTALLATION | EN | DET |  |  | 12 YE | 12 YE | MRB CPCP |  | NO | 712241-220-803 | 1 1 1 1 1 1 | 0.10 0.10 0.10 0.10 0.10 0.10 | 0.32 0.32 | 32.00 | PW6000A
| 3-71 | 712202-01-1 | ALI 712202-01-1 | 451AL 437AL 438AR 452AR 461AL 447AL 448AR 462AR |  | 451 453 454 461 463 464 | AFT ENGINE MOUNT DETAILED INSPECTION OF AFT ENGINE MOUNT AND SECONDARY LOAD PATH CLEARANCE | EN | DET |  |  | 7500 FC OR 9300 FH | 7500 FC OR 9300 FH | ALI |  |  | 712241-220-801 | 1 1 1 1 1 1 | 0.14 0.14 0.14 0.14 0.14 0.14 | 0.06 0.02 0.24 0.06 0.02 0.24 |  | PW6000A
| 3-71 | 712202-02-1 | ALI 712202-02-1 | 451AL 437AL 438AR 452AR 461AL 447AL 448AR 462AR |  | 451 453 454 461 463 464 | AFT ENGINE MOUNT SPECIAL DETAILED INSPECTION (TC) OF AFT ENGINE MOUNT BOLTS | NDT | SDI |  |  | 7500 FC OR 9300 FH | 7500 FC OR 9300 FH | ALI |  |  | 712241-220-802 | 1 1 1 1 1 1 | 0.08 0.08 0.08 0.08 0.08 0.08 | 0.06 0.02 0.24 0.06 0.02 0.24 |  | PW6000A
R | 3-71 | 712211-01-1 | MRB 712211-01-1 | 451AL 437AL 438AR 452AR 461AL 447AL 448AR 462AR | ENGINE MOUNT DISASSEMBLED; ENGINE REMOVED; | 451 453 454 461 463 464 | AFT ENGINE MOUNT DETAILED INSPECTION OF DISASSEMBLED AFT ENGINE MOUNT INSTALLATION INCLUDING MATING SURFACES. NOTE: ACCOMPLISHMENT OF THIS INSPECTION TO BE PERFORMED WITH A MAXIMUM INTERVAL OF 12 YEARS BETWEEN MOUNT DISASSEMBLY | EN | DET |  |  | 12 YE | 12 YE NOTE | MRB CPCP |  | NO | 712211-210-040 | 1 1 1 1 1 1 | 0.50 0.50 0.50 0.50 0.50 0.50 | 0.06 0.02 0.24 0.06 0.02 0.24 | 32.00 | CFM56-5
R | 3-71 | 712211-02-1 | MRB 712211-02-1 | 451AL 437AL 438AR 452AR 461AL 447AL 448AR 462AR | ENGINE MOUNT DISASSEMBLED; ENGINE REMOVED; | 451 453 454 461 463 464 | AFT ENGINE MOUNT DETAILED INSPECTION OF DISASSEMBLED AFT ENGINE MOUNT INSTALLATION INCLUDING MATING SURFACES. NOTE: ACCOMPLISHMENT OF THIS INSPECTION TO BE PERFORMED WITH A MAXIMUM INTERVAL OF 12 YEARS BETWEEN MOUNT DISASSEMBLY. | EN | DET |  |  | 12 YE | 12 YE NOTE | MRB CPCP |  | NO | 712211-200-012 | 1 1 1 1 1 1 | 0.50 0.50 0.50 0.50 0.50 0.50 | 0.06 0.02 0.24 0.06 0.02 0.24 | 32.00 | IAE
| 3-71 | 712211-03-1 | ALI 712211-03-1 | 451AL 437AL 438AR 452AR 461AL 447AL 448AR 462AR |  | 451 453 454 461 463 464 | AFT ENGINE MOUNT DETAILED INSPECTION OF AFT ENGINE MOUNT INSTALLATION | EN | DET |  |  | 7500 FC OR 15000 FH | 7500 FC OR 15000 FH | ALI |  |  | 712211-210-042 | 1 1 1 1 1 1 | 0.10 0.10 0.10 0.10 0.10 0.10 | 0.06 0.02 0.24 0.06 0.02 0.24 |  | A318-PAX CFM56-5 OR A319-PAX CFM56-5 OR A320 CFM56-5 OR A321 CFM56-5
| 3-71 | 712211-03-2 | ALI 712211-03-2 | 437AL 438AR 451AL 452AR 447AL 448AR 461AL 462AR |  | 450 460 | AFT ENGINE MOUNT DETAILED INSPECTION OF AFT ENGINE MOUNT INSTALLATION | EN | DET |  |  | 2800 FC OR 12000 FH | 2800 FC OR 12000 FH | ALI |  |  | 712211-210-042 | 1 1 | 0.30 0.30 | 0.32 0.32 |  | A319-VIP CFM56-5
| 3-71 | 712211-03-3 | ALI 712211-03-3 | 437AL 438AR 451AL 452AR 447AL 448AR 461AL 462AR |  | 450 460 | AFT ENGINE MOUNT DETAILED INSPECTION OF AFT ENGINE MOUNT INSTALLATION | EN | DET |  |  | 6900 FC OR 20700 FH | 6900 FC OR 20700 FH | ALI |  |  | 712211-210-042 | 1 1 | 0.30 0.30 | 0.32 0.32 |  | A318-VIP CFM56-5
| 3-71 | 712211-04-1 | ALI 712211-04-1 | 451AL 437AL 438AR 452AR 461AL 447AL 448AR 462AR |  | 451 453 454 461 463 464 | AFT ENGINE MOUNT DETAILED INSPECTION OF AFT ENGINE MOUNT INSTALLATION | EN | DET |  |  | 7500 FC OR 15000 FH | 7500 FC OR 15000 FH | ALI |  |  | 712211-200-010 | 1 1 1 1 1 1 | 0.10 0.10 0.10 0.10 0.10 0.10 | 0.06 0.02 0.24 0.06 0.02 0.24 |  | A319-PAX IAE OR A320 IAE OR A321 IAE
| 3-71 | 712211-04-2 | ALI 712211-04-2 | 437AL 438AR 451AL 452AR 447AL 448AR 461AL 462AR |  | 450 460 | AFT ENGINE MOUNT DETAILED INSPECTION OF AFT ENGINE MOUNT INSTALLATION | EN | DET |  |  | 2800 FC OR 12000 FH | 2800 FC OR 12000 FH | ALI |  |  | 712211-200-010 | 1 1 | 0.30 0.30 | 0.32 0.32 |  | A319-VIP IAE
| 3-71 | 712211-05-1 | ALI 712211-05-1 | 437AL 438AR 451AL 452AR 447AL 448AR 461AL 462AR |  | 450 460 | AFT ENGINE MOUNT SPECIAL DETAILED INSPECTION (TC) OF AFT ENGINE MOUNT PYLON BOLTS | AF | SDI |  |  | 7500 FC OR 15000 FH | 7500 FC OR 15000 FH | ALI |  |  | 712211-210-803 | 1 1 | 0.50 0.50 | 0.32 0.32 |  | A318-PAX CFM56-5 OR A319-PAX CFM56-5 OR A320 CFM56-5 OR A321 CFM56-5
| 3-71 | 712211-05-2 | ALI 712211-05-2 | 437AL 438AR 451AL 452AR 447AL 448AR 461AL 462AR |  | 450 460 | AFT ENGINE MOUNT SPECIAL DETAILED INSPECTION (TC) OF AFT ENGINE MOUNT PYLON BOLTS | AF | SDI |  |  | 2800 FC OR 12000 FH | 2800 FC OR 12000 FH | ALI |  |  | 712211-210-803 | 1 1 | 0.50 0.50 | 0.32 0.32 |  | A319-VIP CFM56-5
| 3-71 | 712211-05-3 | ALI 712211-05-3 | 437AL 438AR 451AL 452AR 447AL 448AR 461AL 462AR |  | 450 460 | AFT ENGINE MOUNT SPECIAL DETAILED INSPECTION (TC) OF AFT ENGINE MOUNT PYLON BOLTS | AF | SDI |  |  | 6900 FC OR 20700 FH | 6900 FC OR 20700 FH | ALI |  |  | 712211-210-803 | 1 1 | 0.50 0.50 | 0.32 0.32 |  | A318-VIP CFM56-5
| 3-71 | 712211-06-1 | ALI 712211-06-1 | 437AL 438AR 451AL 452AR 447AL 448AR 461AL 462AR |  | 450 460 | AFT ENGINE MOUNT SPECIAL DETAILED INSPECTION (TC) OF AFT ENGINE MOUNT PYLON BOLTS | AF | SDI |  |  | 7500 FC OR 15000 FH | 7500 FC OR 15000 FH | ALI |  |  | 712211-200-802 | 1 1 | 0.47 0.47 | 0.32 0.32 |  | A319-PAX IAE OR A320 IAE OR A321 IAE
| 3-71 | 712211-06-2 | ALI 712211-06-2 | 437AL 438AR 451AL 452AR 447AL 448AR 461AL 462AR |  | 450 460 | AFT ENGINE MOUNT SPECIAL DETAILED INSPECTION (TC) OF AFT ENGINE MOUNT PYLON BOLTS | AF | SDI |  |  | 2800 FC OR 12000 FH | 2800 FC OR 12000 FH | ALI |  |  | 712211-200-802 | 1 1 | 0.47 0.47 | 0.32 0.32 |  | A319-VIP IAE
| 3-71 | 712212-01-1 | ALI 712212-01-1 | 437AL 438AR 451AL 452AR 447AL 448AR 461AL 462AR |  | 450 460 | AFT ENGINE MOUNT SPECIAL DETAILED INSPECTION (ENDOSCOPE) OF AFT ENGINE MOUNT LINK LUGS | NDT | SDI |  |  | 7500 FC OR 15000 FH | 7500 FC OR 15000 FH | ALI |  |  | 712212-210-802 | 1 1 | 0.63 0.63 | 0.32 0.32 |  | A318-PAX CFM56-5 OR A319-PAX CFM56-5 OR A320 CFM56-5 OR A321 CFM56-5
| 3-71 | 712212-01-2 | ALI 712212-01-2 | 437AL 438AR 451AL 452AR 447AL 448AR 461AL 462AR |  | 450 460 | AFT ENGINE MOUNT SPECIAL DETAILED INSPECTION (ENDOSCOPE) OF AFT ENGINE MOUNT LINK LUGS | NDT | SDI |  |  | 2800 FC OR 12000 FH | 2800 FC OR 12000 FH | ALI |  |  | 712212-210-802 | 1 1 | 0.63 0.63 | 0.32 0.32 |  | A319-VIP CFM56-5
| 3-71 | 712212-01-3 | ALI 712212-01-3 | 437AL 438AR 451AL 452AR 447AL 448AR 461AL 462AR |  | 450 460 | AFT ENGINE MOUNT SPECIAL DETAILED INSPECTION (ENDOSCOPE) OF AFT ENGINE MOUNT LINK LUGS | NDT | SDI |  |  | 6900 FC OR 20700 FH | 6900 FC OR 20700 FH | ALI |  |  | 712212-210-802 | 1 1 | 0.63 0.63 | 0.32 0.32 |  | A318-VIP CFM56-5
| 3-71 | 712212-02-1 | ALI 712212-02-1 | 437AL 438AR 451AL 452AR 447AL 448AR 461AL 462AR |  | 450 460 | AFT ENGINE MOUNT SPECIAL DETAILED INSPECTION (ENDOSCOPE) OF AFT ENGINE MOUNT LINK LUGS | NDT | SDI |  |  | 7500 FC OR 15000 FH | 7500 FC OR 15000 FH | ALI |  |  | 712211-200-803 | 1 1 | 0.57 0.57 | 0.32 0.32 |  | A319-PAX IAE OR A320 IAE OR A321 IAE
| 3-71 | 712212-02-2 | ALI 712212-02-2 | 437AL 438AR 451AL 452AR 447AL 448AR 461AL 462AR |  | 450 460 | AFT ENGINE MOUNT SPECIAL DETAILED INSPECTION (ENDOSCOPE) OF AFT ENGINE MOUNT LINK LUGS | NDT | SDI |  |  | 2800 FC OR 12000 FH | 2800 FC OR 12000 FH | ALI |  |  | 712211-200-803 | 1 1 | 0.57 0.57 | 0.32 0.32 |  | A319-VIP IAE
| 3-71 | 712213-01-1 | ALI 712213-01-1 | 437AL 438AR 451AL 452AR 447AL 448AR 461AL 462AR |  | 450 460 | AFT ENGINE MOUNT SPECIAL DETAILED INSPECTION (ENDOSCOPE) OF AFT ENGINE MOUNT PINS | NDT | SDI |  |  | 7500 FC OR 15000 FH | 7500 FC OR 15000 FH | ALI |  |  | 712211-210-802 | 1 1 | 0.80 0.80 | 0.32 0.32 |  | A318-PAX CFM56-5 OR A319-PAX CFM56-5 OR A320 CFM56-5 OR A321 CFM56-5
| 3-71 | 712213-01-2 | ALI 712213-01-2 | 437AL 438AR 451AL 452AR 447AL 448AR 461AL 462AR |  | 450 460 | AFT ENGINE MOUNT SPECIAL DETAILED INSPECTION (ENDOSCOPE) OF AFT ENGINE MOUNT PINS | NDT | SDI |  |  | 2800 FC OR 12000 FH | 2800 FC OR 12000 FH | ALI |  |  | 712211-210-802 | 1 1 | 0.80 0.80 | 0.32 0.32 |  | A319-VIP CFM56-5
| 3-71 | 712213-01-3 | ALI 712213-01-3 | 437AL 438AR 451AL 452AR 447AL 448AR 461AL 462AR |  | 450 460 | AFT ENGINE MOUNT SPECIAL DETAILED INSPECTION (ENDOSCOPE) OF AFT ENGINE MOUNT PINS | NDT | SDI |  |  | 6900 FC OR 20700 FH | 6900 FC OR 20700 FH | ALI |  |  | 712211-210-802 | 1 1 | 0.80 0.80 | 0.32 0.32 |  | A318-VIP CFM56-5
| 3-71 | 712213-02-1 | ALI 712213-02-1 | 437AL 438AR 451AL 452AR 447AL 448AR 461AL 462AR |  | 450 460 | AFT ENGINE MOUNT SPECIAL DETAILED INSPECTION (ENDOSCOPE) OF AFT ENGINE MOUNT PINS | NDT | SDI |  |  | 7500 FC OR 15000 FH | 7500 FC OR 15000 FH | ALI |  |  | 712211-200-804 | 1 1 | 1.00 1.00 | 0.32 0.32 |  | A319-PAX IAE OR A320 IAE OR A321 IAE
| 3-71 | 712213-02-2 | ALI 712213-02-2 | 437AL 438AR 451AL 452AR 447AL 448AR 461AL 462AR |  | 450 460 | AFT ENGINE MOUNT SPECIAL DETAILED INSPECTION (ENDOSCOPE) OF AFT ENGINE MOUNT PINS | NDT | SDI |  |  | 2800 FC OR 12000 FH | 2800 FC OR 12000 FH | ALI |  |  | 712211-200-804 | 1 1 | 1.00 1.00 | 0.32 0.32 |  | A319-VIP IAE
| 3-71 | 712221-01-1 | MRB 712221-01-1 | 437AL 451AL 438AR 452AR 447AL 461AL 448AR 462AR | ENGINE MOUNT DISASSEMBLED; ENGINE REMOVED; | 453 454 463 464 | AFT ENGINE MOUNT DETAILED INSPECTION OF AFT ENGINE MOUNT INSTALLATION. | EN | DET |  |  | 12 YE | 12 YE | MRB CPCP |  | NO | 712241-220-804 | 1 1 1 1 | 0.10 0.10 0.10 0.10 | 0.08 0.24 0.08 0.24 | 32.00 | PW1100G
R | 3-71 | 712222-01-1 | ALI 712222-01-1 | 437AL 451AL 438AR 452AR 447AL 461AL 448AR 462AR | FAIL SAFE PIN; SCREWS WASHERS; | 453 454 463 464 | AFT ENGINE MOUNT DETAILED INSPECTION OF AFT ENGINE MOUNT AND SECONDARY LOAD PATH CLEARANCE, FAIL SAFE PIN. | EN | DET |  |  | 11300 FC OR 22600 FH | 11300 FC OR 22600 FH | ALI |  |  | 712241-220-805 | 1 1 1 1 | 0.18 0.18 0.18 0.18 | 0.08 0.24 0.08 0.24 | 0.65 | A319-PAX PW1100G OR A320-PAX PW1100G OR A321 PW1100G
N | 3-71 | 712222-01-2 | ALI 712222-01-2 | 437AL 451AL 438AR 452AR 447AL 461AL 448AR 462AR | FAIL SAFE PIN; SCREWS WASHERS; | 453 454 463 464 | AFT ENGINE MOUNT DETAILED INSPECTION OF AFT ENGINE MOUNT AND SECONDARY LOAD PATH CLEARANCE, FAIL SAFE PIN. | EN | DET |  |  | 8300 FC OR 36100 FH | 8300 FC OR 36100 FH | ALI |  |  | 712241-220-805 | 1 1 1 1 | 0.18 0.18 0.18 0.18 | 0.08 0.24 0.08 0.24 | 0.65 | A319-VIP PW1100G
R | 3-71 | 712223-01-1 | ALI 712223-01-1 | 437AL 451AL 438AR 452AR 447AL 461AL 448AR 462AR |  | 453 454 463 464 | AFT ENGINE MOUNT SPECIAL DETAILED INSPECTION (TC) OF AFT ENGINE MOUNT PYLON BOLTS. | NDT | SDI |  |  | 15000 FC OR 30000 FH | 15000 FC OR 30000 FH | ALI |  |  | 712241-220-806 | 1 1 1 1 | 0.17 0.17 0.17 0.17 | 0.08 0.24 0.08 0.24 |  | A319-PAX PW1100G OR A320-PAX PW1100G OR A321 PW1100G
N | 3-71 | 712223-01-2 | ALI 712223-01-2 | 437AL 451AL 438AR 452AR 447AL 461AL 448AR 462AR |  | 453 454 463 464 | AFT ENGINE MOUNT SPECIAL DETAILED INSPECTION (TC) OF AFT ENGINE MOUNT PYLON BOLTS. | NDT | SDI |  |  | 12400 FC OR 53400 FH | 12400 FC OR 53400 FH | ALI |  |  | 712241-220-806 | 1 1 1 1 | 0.17 0.17 0.17 0.17 | 0.08 0.24 0.08 0.24 |  | A319-VIP PW1100G
| 3-71 | 712231-01-1 | MRB 712231-01-1 | 437AL 451AL 438AR 452AR 447AL 461AL 448AR 462AR | ENGINE MOUNT DISASSEMBLED; ENGINE REMOVED; | 453 454 463 464 | AFT ENGINE MOUNT DETAILED INSPECTION OF AFT ENGINE MOUNT INSTALLATION. | EN | DET |  |  | 12 YE | 12 YE | MRB CPCP |  | NO | 712211-220-801 | 1 1 1 1 | 0.10 0.10 0.10 0.10 | 0.08 0.24 0.08 0.24 | 32.00 | LEAP-1A
R | 3-71 | 712232-01-1 | ALI 712232-01-1 | 437AL 451AL 438AR 452AR 447AL 461AL 448AR 462AR | FAIL SAFE PIN; SCREWS WASHERS; | 453 454 463 464 | AFT ENGINE MOUNT DETAILED INSPECTION OF AFT ENGINE MOUNT AND SECONDARY LOAD PATH CLEARANCE, FAIL SAFE PIN. | EN | DET |  |  | 15000 FC OR 30000 FH | 15000 FC OR 30000 FH | ALI |  |  | 712211-220-803 | 1 1 1 1 | 0.18 0.18 0.18 0.18 | 0.08 0.24 0.08 0.24 | 0.65 | LEAP-1A
| 3-71 | 712233-01-1 | ALI 712233-01-1 | 437AL 451AL 438AR 452AR 447AL 461AL 448AR 462AR |  | 453 454 463 464 | AFT ENGINE MOUNT SPECIAL DETAILED INSPECTION (TC) OF AFT ENGINE MOUNT PYLON BOLTS, LH/RH. | NDT | SDI |  |  | 15000 FC OR 30000 FH | 15000 FC OR 30000 FH | ALI |  |  | 712211-220-802 | 1 1 1 1 | 0.17 0.17 0.17 0.17 | 0.08 0.24 0.08 0.24 |  | LEAP-1A
| 3-71 | 716101-01-1 | MRB 716101-01-1 | 437AL 438AR 447AL 448AR |  | 433 434 443 444 | AIR INTAKE COWL DETAILED INSPECTION OF AIR INTAKE COWL, "A1" FLANGE ATTACHMENT. | EN | DET |  |  | 12 YE | 12 YE | MRB CPCP |  | NO | 716100-220-801 | 1 1 1 1 | 0.28 0.28 0.28 0.28 | 0.02 0.04 0.02 0.04 |  | PW1100G
| 3-71 | 716111-01-1 | MRB 716111-01-1 | 437AL 438AR 447AL 448AR |  | 433 434 443 444 | AIR INTAKE COWL DETAILED INSPECTION OF AIR INTAKE COWL, "A1" FLANGE ATTACHMENT. | EN | DET |  |  | 12 YE | 12 YE | MRB CPCP |  | NO | 716041-220-801 | 1 1 1 1 | 0.28 0.28 0.28 0.28 | 0.02 0.04 0.02 0.04 |  | LEAP-1A
| 3-72 | 722102-01-1 | MRB 722102-01-1 | 437AL 451AL 438AR 452AR 447AL 461AL 448AR 462AR |  | 437 438 447 448 | ENGINE FAN CASE DETAILED INSPECTION OF ENGINE FAN CASE V-GROOVE. | EN | DET |  |  | 6 YE | 6 YE | MRB CPCP |  | NO | 722101-220-804 | 1 1 1 1 | 0.40 0.40 0.40 0.40 | 0.08 0.24 0.08 0.24 |  | PW1100G
| 3-72 | 722401-01-1 | MRB 722401-01-1 | 437AL 451AL 438AR 452AR 447AL 461AL 448AR 462AR | ENGINE REMOVED; | 453 454 463 464 | ENGINE FORWARD MOUNT LUGS AND MONOBALL SOCKET DETAILED INSPECTION OF ENGINE FORWARD MOUNT LUGS AND MONOBALL SOCKET. | EN | DET |  |  | 12 YE | 12 YE | MRB CPCP |  | NO | 722400-220-801 | 1 1 1 1 | 0.40 0.40 0.40 0.40 | 0.08 0.24 0.08 0.24 | 32.00 | LEAP-1A
| 3-72 | 725403-01-1 | MRB 725403-01-1 | 451AL 452AR 461AL 462AR |  | 455 465 | MIXER SCOOPS AND LOBES DETAILED INSPECTION OF MIXER SCOOPS AND LOBES. NOTE: THIS TASK MUST BE PERFORMED AT THE SAME TIME AS TASK 725403-02-1. | EN | DET |  |  | 700 FC | 700 FC | MRB |  |  | 781141-210-801 | 1 1 | 0.50 0.50 | 0.26 0.26 |  | PW6000A PRE 37822
| 3-72 | 725403-01-2 | MRB 725403-01-2 | 451AL 452AR 461AL 462AR |  | 455 465 | MIXER SCOOPS AND LOBES DETAILED INSPECTION OF MIXER SCOOPS AND LOBES. NOTE: THIS TASK MUST BE PERFORMED AT THE SAME TIME AS TASK 725403-02-2. | EN | DET |  |  | 6000 FC | 6000 FC | MRB |  |  | 781141-210-801 | 1 1 | 0.50 0.50 | 0.26 0.26 |  | PW6000A POST 37822
| 3-72 | 725403-02-1 | MRB 725403-02-1 | 451AL 452AR 461AL 462AR |  | 455 465 | MIXER SCOOPS AND LOBES SPECIAL DETAILED INSPECTION (ENDOSCOPE) OF MIXER SCOOPS AND LOBES NOTE: THIS TASK MUST BE PERFORMED AT THE SAME TIME AS TASK 725403-01-1. | NDT | SDI |  |  | 700 FC | 700 FC | MRB |  |  | 781141-210-802 | 1 1 | 1.25 1.25 | 0.26 0.26 |  | PW6000A PRE 37822
| 3-72 | 725403-02-2 | MRB 725403-02-2 | 451AL 452AR 461AL 462AR |  | 455 465 | MIXER SCOOPS AND LOBES SPECIAL DETAILED INSPECTION (ENDOSCOPE) OF MIXER SCOOPS AND LOBES. NOTE: THIS TASK MUST BE PERFORMED AT THE SAME TIME AS TASK 725403-01-2. | NDT | SDI |  |  | 6000 FC | 6000 FC | MRB |  |  | 781141-210-802 | 1 1 | 1.25 1.25 | 0.26 0.26 |  | PW6000A POST 37822
| 3-78 | 781102-02-1 | ALI 781102-02-1 MRB 781102-02-2 | 451AL 452AR 461AL 462AR |  | 455 465 | COMMON NOZZLE ASSEMBLY DETAILED INSPECTION OF THE COMMON NOZZLE ASSEMBLY V-GROOVE (J-RING) | AF | DET |  |  | 6 YE OR 7500 FC | 6 YE OR 7500 FC | ALI MRB CPCP |  | NO | 781144-220-801 | 1 1 | 0.42 0.42 | 0.26 0.26 |  | PW6000A
R | 3-78 | 783001-01-1 | ALI 783001-01-1 MRB 783001-01-1 | 437AL 451AL 438AR 452AR 447AL 461AL 448AR 462AR | CUT CORNER REMOVED; | 451 452 461 462 | THRUST REV 12 O'CLOCK BEAM JUNCTION DETAILED INSPECTION OF THRUST REVERSER 12 O'CLOCK BEAM JUNCTION WITH THE FORWARD FRAME | AF | DET |  |  | 12 YE OR 30000 FC | 12 YE OR 15000 FC | ALI MRB CPCP |  | 1+2 | 783200-210-044 | 1 1 1 1 | 0.20 0.20 0.20 0.20 | 0.08 0.24 0.08 0.24 | 0.80 | A318-PAX CFM56-5 OR A319-PAX CFM56-5 OR A320 CFM56-5 OR A321 CFM56-5
R | 3-78 | 783001-01-2 | MRB 783001-01-1 | 437AL 451AL 438AR 452AR 447AL 461AL 448AR 462AR | CUT CORNERS REMOVED; | 451 452 461 462 | THRUST REV 12 O'CLOCK BEAM JUNCTION DETAILED INSPECTION OF THRUST REVERSER 12 O'CLOCK BEAM JUNCTION WITH THE FORWARD FRAME | AF | DET |  |  | 12 YE | 12 YE | MRB CPCP |  | 1+2 | 783200-210-044 | 1 1 1 1 | 0.20 0.20 0.20 0.20 | 0.08 0.24 0.08 0.24 | 0.80 | A318-VIP CFM56-5 OR A319-VIP CFM56-5
R | 3-78 | 783002-01-1 | ALI 783002-01-1 MRB 783002-01-1 | 437AL 451AL 438AR 452AR 447AL 461AL 448AR 462AR | CUT CORNERS REMOVED; | 451 452 461 462 | THRUST REVERSER FORWARD FRAME DETAILED INSPECTION OF THRUST REVERSER FORWARD FRAME TO 6 O'CLOCK BEAM JOINT | AF | DET |  |  | 12 YE OR 30000 FC | 12 YE OR 15000 FC | ALI MRB CPCP |  | 1+2 | 783200-210-041 | 1 1 1 1 | 0.20 0.20 0.20 0.20 | 0.08 0.24 0.08 0.24 | 0.80 | A318-PAX CFM56-5 OR A319-PAX CFM56-5 OR A320 CFM56-5 OR A321 CFM56-5
R | 3-78 | 783002-01-2 | MRB 783002-01-1 | 437AL 451AL 438AR 452AR 447AL 461AL 448AR 462AR | CUT CORNERS REMOVED; | 451 452 461 462 | THRUST REVERSER FORWARD FRAME DETAILED INSPECTION OF THRUST REVERSER FORWARD FRAME TO 6 O'CLOCK BEAM JOINT | AF | DET |  |  | 10 YE | 10 YE | MRB CPCP |  | 1+2 | 783200-210-041 | 1 1 1 1 | 0.20 0.20 0.20 0.20 | 0.08 0.24 0.08 0.24 | 0.80 | A318-VIP CFM56-5 OR A319-VIP CFM56-5
R | 3-78 | 783003-01-1 | ALI 783003-01-1 MRB 783003-01-1 | 437AL 451AL 438AR 452AR 447AL 461AL 448AR 462AR | BRACKETS AND PIPES REMOVED; HEAT SHIELDS REMOVED; | 451 452 461 462 | THRUST REVERSER FORWARD FRAME DETAILED INSPECTION OF THRUST REVERSER FORWARD FRAME TO 3/9 O'CLOCK BEAM JOINT | AF | DET |  |  | 12 YE OR 30000 FC | 12 YE OR 15000 FC | ALI MRB CPCP |  | 1+2 | 783200-210-042 | 1 1 1 1 | 0.20 0.20 0.20 0.20 | 0.08 0.24 0.08 0.24 | 2.27 | A318-PAX CFM56-5 OR A319-PAX CFM56-5 OR A320 CFM56-5 OR A321 CFM56-5
R | 3-78 | 783003-01-2 | MRB 783003-01-1 | 437AL 451AL 438AR 452AR 447AL 461AL 448AR 462AR | BRACKETS AND PIPES REMOVED; HEAT SHIELDS REMOVED; | 451 452 461 462 | THRUST REVERSER FORWARD FRAME DETAILED INSPECTION OF THRUST REVERSER FORWARD FRAME TO 3/9 O'CLOCK BEAM JOINT | AF | DET |  |  | 10 YE | 10 YE | MRB CPCP |  | 1+2 | 783200-210-042 | 1 1 1 1 | 0.20 0.20 0.20 0.20 | 0.08 0.24 0.08 0.24 | 2.27 | A318-VIP CFM56-5 OR A319-VIP CFM56-5
R | 3-78 | 783004-01-1 | ALI 783004-01-1 | 437AL 451AL 438AR 452AR 447AL 461AL 448AR 462AR | ACTUATORS REMOVED; | 451 452 461 462 | THRUST REVERSER FORWARD FRAME SPECIAL DETAILED INSPECTION (HFEC) OF THRUST REVERSER FORWARD FRAME AT ACTUATOR ATTACHMENT | NDT | SDI |  |  | 30000 FC | 15000 FC | ALI |  |  | 783200-210-043 | 1 1 1 1 | 0.67 0.67 0.67 0.67 | 0.08 0.24 0.08 0.24 | 3.93 | A318-PAX CFM56-5 OR A319-PAX CFM56-5 OR A320 CFM56-5 OR A321 CFM56-5
R | 3-78 | 783004-02-1 | MRB 783004-02-1 | 437AL 451AL 438AR 452AR 447AL 461AL 448AR 462AR | ACTUATORS REMOVED; | 451 452 461 462 | THRUST REVERSER FORWARD FRAME DETAILED INSPECTION OF THRUST REVERSER FORWARD FRAME AT ACTUATOR ATTACHMENT | AF | DET |  |  | 12 YE | 12 YE | MRB CPCP |  | 1+2 | 783200-210-046 | 1 1 1 1 | 0.20 0.20 0.20 0.20 | 0.08 0.24 0.08 0.24 | 3.93 | CFM56-5
R | 3-78 | 783200-01-1 | ALI 783200-01-1 | 437AL 451AL 438AR 452AR 447AL 461AL 448AR 462AR | UPPER HINGE ACCESS FAIRING; | 451 452 461 462 | "C" DUCT HINGE FITTING GENERAL VISUAL INSPECTION OF "C" DUCT HINGE FITTINGS | AF | GVI |  |  | 7500 FC | 7500 FC | ALI |  |  | 783200-210-045 | 1 1 1 1 | 0.15 0.15 0.15 0.15 | 0.08 0.24 0.08 0.24 | 0.20 | CFM56-5
R | 3-78 | 783200-02-1 | MRB 783200-02-1 | 437AL 451AL 438AR 452AR 447AL 461AL 448AR 462AR | UPPER HINGE ACCESS FAIRING; | 415 425 451 452 461 462 | "C" DUCT HINGE FITTING DETAILED INSPECTION OF "C" DUCT HINGE FITTINGS AND SURROUNDING STRUCTURE. | AF | DET |  |  | 12 YE | 12 YE | MRB CPCP |  | NO | 783200-210-827 | 1 1 1 1 1 1 | 0.49 0.49 0.49 0.49 0.49 0.49 | 0.08 0.24 0.08 0.24 | 0.20 | CFM56-5
R | 3-78 | 783200-03-1 | ALI 783200-03-1 | 437AL 451AL 438AR 452AR 447AL 461AL 448AR 462AR | C-DUCT OPENED; HINGE ACCESS PANEL REMOVED; | 451 452 461 462 | "C" DUCT HINGE FITTING GENERAL VISUAL INSPECTION OF "C" DUCT HINGE FITTINGS | AF | GVI |  |  | 3000 FC | 3000 FC | ALI |  |  | 783200-200-011 | 1 1 1 1 | 0.15 0.15 0.15 0.15 | 0.08 0.24 0.08 0.24 | 0.33 | IAE
R | 3-78 | 783200-04-1 | MRB 783200-04-1 | 437AL 451AL 438AR 452AR 447AL 461AL 448AR 462AR | C-DUCT OPENED; HINGE ACCESS PANEL REMOVED; | 451 452 461 462 | "C" DUCT HINGE FITTING DETAILED INSPECTION OF "C" DUCT HINGE FITTINGS AND SURROUNDING STRUCTURE. | AF | DET |  |  | 12 YE | 12 YE | MRB CPCP |  | NO | 783200-210-826 | 1 1 1 1 | 0.49 0.49 0.49 0.49 | 0.08 0.24 0.08 0.24 | 0.33 | IAE
| 3-78 | 783201-01-1 | ALI 783201-01-1 MRB 783201-01-2 | 437AL 451BL 451CL 451DL 451EL 438AR 452BR 452CR 452DR 452ER 447AL 461BL 461CL 461DL 461EL 448AR 462BR 462CR 462DR 462ER |  | 451 452 461 462 | THRUST REVERSER DETAILED INSPECTION OF THE THRUST REVERSER HINGE FITTINGS AND ADJACENT STRUCTURE | AF | DET |  |  | 12 YE OR 7500 FC | 12 YE OR 7500 FC | ALI MRB CPCP |  | NO | 783242-220-801 | 1 1 1 1 | 0.28 0.28 0.28 0.28 | 0.10 0.12 0.14 0.12 |  | PW6000A
| 3-78 | 783202-01-1 | ALI 783202-01-1 MRB 783202-01-2 | 437AL 451AL 438AR 452AR 447AL 461AL 448AR 462AR |  | 451 452 461 462 | THRUST REVERSER DETAILED INSPECTION OF THE THRUST REVERSER LATCH ASSEMBLY ON TWO HALVES AND SURROUNDING STRUCTURE OF LATCHES (15 CM AROUND) | AF | DET |  |  | 12 YE OR 7500 FC | 12 YE OR 7500 FC | ALI MRB CPCP |  | NO | 783244-220-801 | 1 1 1 1 | 0.10 0.10 0.10 0.10 | 0.08 0.24 0.08 0.24 |  | PW6000A
| 3-78 | 783203-01-1 | MRB 783203-01-1 | 451JL 451JR 451PL 451PR 461JL 461JR 461PL 461PR |  | 451 452 461 462 | THRUST REVERSER DOOR PIVOTING FITTINGS AND SURROUNDING STRUCTURE DETAILED INSPECTION OF THE THRUST REVERSER DOOR PIVOTING FITTINGS AND SURROUNDING STRUCTURE (15 CM AROUND) | AF | DET |  |  | 6 YE | 6 YE | MRB CPCP |  | NO | 783241-210-802 | 1 1 1 1 | 0.17 0.17 0.17 0.17 | 0.24 0.24 |  | PW6000A
| 3-78 | 783206-01-1 | ALI 783206-01-1 MRB 783206-01-2 | 437AL 451AL 438AR 452AR 447AL 461AL 448AR 462AR |  | 451 452 461 462 | THRUST REVERSER DETAILED INSPECTION OF THRUST REVERSER FWD V-BLADE (J-RING) | AF | DET |  |  | 6 YE OR 7500 FC | 6 YE OR 7500 FC | ALI MRB CPCP |  | NO | 783251-220-801 | 1 1 1 1 | 0.21 0.21 0.21 0.21 | 0.08 0.24 0.08 0.24 |  | PW6000A
| 3-78 | 783207-01-1 | ALI 783207-01-1 MRB 783207-01-2 | 437AL 451AL 438AR 452AR 447AL 461AL 448AR 462AR |  | 451 452 461 462 | THRUST REVERSER AFT V-BLADE DETAILED INSPECTION OF THE THRUST REVERSER AFT V-BLADE | AF | DET |  |  | 6 YE OR 7500 FC | 6 YE OR 7500 FC | ALI MRB CPCP |  | NO | 783251-220-802 | 1 1 1 1 | 0.21 0.21 0.21 0.21 | 0.08 0.24 0.08 0.24 |  | PW6000A
R | 3-78 | 783208-01-1 | ALI 783208-01-1 MRB 783208-01-2 | 451LL 451ML 452LR 452MR 461LL 461ML 462LR 462MR | PIVOTING DOORS OPENED; | 451 452 461 462 | ACTUATOR FITTINGS DETAILED INSPECTION OF THE ACTUATOR FITTINGS AND SURROUNDING STRUCTURE | AF | DET |  |  | 12 YE OR 19200 FC | 12 YE OR 19200 FC | ALI MRB CPCP |  | NO | 783141-220-801 | 1 1 1 1 | 0.07 0.07 0.07 0.07 | 0.12 0.40 0.12 0.04 | 0.45 | PW6000A
| 3-78 | 783211-01-1 | MRB 783211-01-1 | 451DL 451EL 452DR 452ER 461DL 461EL 462DR 462ER |  | 451 452 461 462 | THRUST REVERSER HINGE FITTINGS DETAILED INSPECTION OF THRUST REVERSER, HINGE FITTINGS AND SURROUNDING STRUCTURE (150MM AROUND HINGE FITTINGS). | AF | DET |  |  | 12 YE | 12 YE | MRB CPCP |  | NO | 783200-220-810 | 1 1 1 1 | 0.47 0.47 0.47 0.47 | 0.04 0.04 0.08 0.04 |  | PW1100G
| 3-78 | 783211-02-1 | MRB 783211-02-1 | 451DL 451EL 452DR 452ER 461DL 461EL 462DR 462ER |  | 451 452 461 462 | THRUST REVERSER HINGE FITTINGS GENERAL VISUAL INSPECTION OF THRUST REVERSER, HINGE FITTINGS AND SURROUNDING STRUCTURE (150MM AROUND HINGE FITTINGS). | AF | GVI |  |  | 7500 FC OR 15000 FH | 7500 FC OR 15000 FH | MRB |  |  | 783200-210-812 | 1 1 1 1 | 0.27 0.27 0.27 0.27 | 0.04 0.04 0.08 0.04 |  | PW1100G
R | 3-78 | 783212-01-1 | MRB 783212-01-1 | 437AL 451AL 438AR 452AR 447AL 461AL 448AR 462AR | THERMAL BLANKETS REMOVED; | 451 452 461 462 | THRUST REVERSER LATCH ASSEMBLY DETAILED INSPECTION OF THRUST REVERSER, LATCH ASSEMBLY ON THE TWO HALVES AND SURROUNDING STRUCTURE (150MM AROUND LATCHES). | AF | DET |  |  | 12 YE | 12 YE | MRB CPCP |  | NO | 783200-210-814 | 1 1 1 1 | 0.42 0.42 0.42 0.42 | 0.08 0.24 0.08 0.24 | 1.75 | PW1100G
R | 3-78 | 783213-01-1 | MRB 783213-01-1 | 437AL 451AL 438AR 452AR 447AL 461AL 448AR 462AR | THRUST REVERSER DEPLOYED; | 451 452 461 462 | THRUST REVERSER PRIMARY SLIDERS AND TRACKS DETAILED INSPECTION OF THRUST REVERSER, PRIMARY SLIDERS AND TRACKS. | AF | DET |  |  | 12 YE | 12 YE | MRB CPCP |  | NO | 783200-210-810 | 1 1 1 1 | 0.10 0.10 0.10 0.10 | 0.08 0.24 0.08 0.24 | 1.10 | PW1100G
R | 3-78 | 783214-01-1 | MRB 783214-01-1 | 437AL 451AL 438AR 452AR 447AL 461AL 448AR 462AR | THRUST REVERSER DEPLOYED; | 451 452 461 462 | THRUST REVERSER FORWARD FRAME TO BEAM CONNECTIONS DETAILED INSPECTION OF THRUST REVERSER, FORWARD FRAME TO BEAM CONNECTIONS. | AF | DET |  |  | 12 YE | 12 YE | MRB CPCP |  | NO | 783200-210-811 | 1 1 1 1 | 0.12 0.12 0.12 0.12 | 0.08 0.24 0.08 0.24 | 1.10 | PW1100G
| 3-78 | 783215-01-1 | MRB 783215-01-1 | 437AL 451AL 438AR 452AR 447AL 461AL 448AR 462AR |  | 451 452 461 462 | THRUST REVERSER CASCADE RING TO BEAM CONNECTION DETAILED INSPECTION OF THRUST REVERSER, CASCADE RING TO BEAM CONNECTIONS. | AF | DET |  |  | 12 YE | 12 YE | MRB CPCP |  | NO | 783200-210-818 | 1 1 1 1 | 0.12 0.12 0.12 0.12 | 0.08 0.24 0.08 0.24 |  | PW1100G
| 3-78 | 783216-01-1 | ALI 783216-01-1 MRB 783216-01-1 | 437AL 451AL 438AR 452AR 447AL 461AL 448AR 462AR |  | 451 452 461 462 | THRUST REVERSER FWD VEE BLADE DETAILED INSPECTION OF THRUST REVERSER, FWD VEE BLADE. | AF | DET |  |  | 6 YE OR 7500 FC OR 15000 FH | 6 YE OR 7500 FC OR 15000 FH | ALI MRB CPCP |  | NO | 783200-200-802 | 1 1 1 1 | 0.25 0.25 0.25 0.25 | 0.08 0.24 0.08 0.24 |  | PW1100G
| 3-78 | 783217-01-1 | MRB 783217-01-1 | 437AL 451AL 438AR 452AR 447AL 461AL 448AR 462AR |  | 451 452 461 462 | THRUST REVERSER ACTUATOR FITTINGS DETAILED INSPECTION OF THRUST REVERSER, ACTUATOR FITTINGS AND ATTACHMENT TO FORWARD FRAME. | AF | DET |  |  | 12 YE | 12 YE | MRB CPCP |  | NO | 783200-210-822 | 1 1 1 1 | 0.12 0.12 0.12 0.12 | 0.08 0.24 0.08 0.24 |  | PW1100G
| 3-78 | 783217-02-1 | MRB 783217-02-1 | 437AL 451AL 438AR 452AR 447AL 461AL 448AR 462AR |  | 451 452 461 462 | THRUST REVERSER ACTUATOR FITTINGS GENERAL VISUAL INSPECTION OF THRUST REVERSER, ACTUATOR FITTINGS AND ATTACHMENT TO FORWARD FRAME. | AF | GVI |  |  | 7500 FC OR 15000 FH | 7500 FC OR 15000 FH | MRB |  |  | 783200-210-813 | 1 1 1 1 | 0.12 0.12 0.12 0.12 | 0.08 0.24 0.08 0.24 |  | PW1100G
| 3-78 | 783218-01-1 | MRB 783218-01-1 | 451BL 451CL 452BR 452CR 461BL 461CL 462BR 462CR |  | 451 452 461 462 | THRUST REVERSER ACTUATOR FITTINGS DETAILED INSPECTION OF THRUST REVERSER, ACTUATOR FITTINGS AND ATTACHMENT TO TRANSLATING SLEEVES. | AF | DET |  |  | 12 YE OR 7500 FC OR 15000 FH | 12 YE OR 7500 FC OR 15000 FH | MRB CPCP |  | NO | 783200-210-817 | 1 1 1 1 | 0.08 0.08 0.08 0.08 | 0.04 0.04 0.04 0.04 |  | PW1100G
R | 3-78 | 783219-01-1 | MRB 783219-01-1 | 437AL 451AL 438AR 452AR 447AL 461AL 448AR 462AR | THERMAL BLANKETS REMOVED; | 451 452 461 462 | THRUST REVERSER LATCH BEAMS GENERAL VISUAL INSPECTION OF THRUST REVERSER LATCH BEAMS, LATCH1A/1B, LATCH 2 TO 4 AND SURROUNDING STRUCTURES (150MM AROUND LATCHES). | AF | GVI |  |  | 3400 FC OR 6800 FH | 3400 FC OR 6800 FH | MRB |  |  | 783200-200-804 | 1 1 1 1 | 0.13 0.13 0.13 0.13 | 0.08 0.24 0.08 0.24 | 1.75 | PW1100G
R | 3-78 | 783220-01-1 | MRB 783220-01-1 | 437AL 451AL 438AR 452AR 447AL 461AL 448AR 462AR | THERMAL BLANKETS REMOVED; | 451 452 461 462 | THRUST REVERSER LOWER BUMPER 2 GENERAL VISUAL INSPECTION OF THRUST REVERSER LOWER BUMPER 2, LATCH 5 AND SURROUNDING STRUCTURES (150MM AROUND LATCHES). | AF | GVI |  |  | 3400 FC OR 6800 FH | 3400 FC OR 6800 FH | MRB |  |  | 783200-200-805 | 1 1 1 1 | 0.12 0.12 0.12 0.12 | 0.08 0.24 0.08 0.24 | 1.75 | PW1100G
| 3-78 | 783221-01-1 | MRB 783221-01-1 | 451DL 452FR 461DL 462FR |  | 451 452 461 462 | THRUST REVERSER HINGE FITTINGS DETAILED INSPECTION OF THRUST REVERSER, HINGE FITTINGS AND SURROUNDING STRUCTURE (150MM AROUND HINGE FITTINGS). | AF | DET |  |  | 12 YE | 12 YE | MRB CPCP |  | NO | 783200-220-805 | 1 1 1 1 | 0.45 0.45 0.45 0.45 | 0.02 0.13 0.02 0.13 |  | LEAP-1A
| 3-78 | 783221-02-1 | MRB 783221-02-1 | 451DL 452FR 461DL 462FR |  | 451 452 461 462 | THRUST REVERSER HINGE FITTINGS GENERAL VISUAL INSPECTION OF THRUST REVERSER, HINGE FITTINGS AND SURROUNDING STRUCTURE (150MM AROUND HINGE FITTINGS). | AF | GVI |  |  | 7500 FC OR 15000 FH | 7500 FC OR 15000 FH | MRB |  |  | 783200-210-823 | 1 1 1 1 | 0.27 0.27 0.27 0.27 | 0.02 0.13 0.02 0.13 |  | LEAP-1A
| 3-78 | 783222-01-1 | MRB 783222-01-1 | 437AL 451AL 438AR 452AR 447AL 461AL 448AR 462AR |  | 451 452 455 461 462 465 | THRUST REVERSER LATCH ASSEMBLY DETAILED INSPECTION OF THRUST REVERSER, LATCH ASSEMBLY ON THE TWO HALVES AND SURROUNDING STRUCTURE (150 MM AROUND LATCHES). | AF | DET |  |  | 12 YE | 12 YE | MRB CPCP |  | NO | 783200-220-806 | 1 1 1 1 1 1 | 0.33 0.33 0.33 0.33 0.33 0.33 | 0.08 0.24 0.08 0.24 |  | LEAP-1A
| 3-78 | 783222-02-1 | MRB 783222-02-1 | 437AL 451AL 438AR 452AR 447AL 461AL 448AR 462AR |  | 451 452 455 461 462 465 | THRUST REVERSER LATCH ASSEMBLY GENERAL VISUAL INSPECTION OF THRUST REVERSER, LATCH ASSEMBLY ON THE TWO HALVES AND SURROUNDING STRUCTURE (150 MM AROUND LATCHES). | AF | GVI |  |  | 3400 FC OR 6800 FH | 3400 FC OR 6800 FH | MRB |  |  | 783200-210-824 | 1 1 1 1 1 1 | 0.27 0.27 0.27 0.27 0.27 0.27 | 0.08 0.24 0.08 0.24 |  | LEAP-1A
R | 3-78 | 783223-01-1 | MRB 783223-01-1 | 451AL 451DL 452AR 452FR 461AL 461DL 462AR 462FR | THRUST REVERSER DEPLOYED; | 451 452 461 462 | THRUST REVERSER PRIMARY AND SECONDARY SLIDERS DETAILED INSPECTION OF THE THRUST REVERSER PRIMARY AND SECONDARY SLIDERS. | AF | DET |  |  | 12 YE | 12 YE | MRB CPCP |  | NO | 783200-220-802 | 1 1 1 1 | 0.25 0.25 0.25 0.25 | 0.08 0.33 0.08 0.33 | 1.10 | LEAP-1A
R | 3-78 | 783224-01-1 | MRB 783224-01-1 | 437AL 451AL 451DL 438AR 452AR 452FR 447AL 461AL 461DL 448AR 462AR 462FR | HOLE PLUGS; SLAT CLEARANCE PANEL; THRUST REVERSER DEPLOYED; | 451 452 461 462 | THRUST REVERSER FORWARD FRAME TO BEAM CONNECTIONS SPECIAL DETAILED INSPECTION (ENDOSCOPE) OF THRUST REVERSER, FORWARD FRAME TO BEAM JUNCTIONS. | NDT | SDI |  |  | 12 YE | 12 YE | MRB CPCP |  | NO | 783200-280-801 | 1 1 1 1 | 0.37 0.37 0.37 0.37 | 0.10 0.37 0.10 0.37 | 1.65 | LEAP-1A
R | 3-78 | 783225-01-1 | MRB 783225-01-1 | 437AL 451AL 451DL 438AR 452AR 452FR 447AL 461AL 461DL 448AR 462AR 462FR | SLAT CLEARANCE PANEL; THRUST REVERSER DEPLOYED; | 451 452 461 462 | THRUST REVERSER AFT FRAME TO BEAM CONNECTIONS DETAILED INSPECTION OF THRUST REVERSER, AFT FRAME TO BEAM JUNCTIONS. | AF | DET |  |  | 12 YE | 12 YE | MRB CPCP |  | NO | 783200-220-804 | 1 1 1 1 | 0.12 0.12 0.12 0.12 | 0.10 0.37 0.10 0.37 | 1.55 | LEAP-1A
| 3-78 | 783226-01-1 | ALI 783226-01-1 MRB 783226-01-1 | 437AL 451AL 438AR 452AR 447AL 461AL 448AR 462AR |  | 451 452 461 462 | THRUST REVERSER FWD VEE BLADE DETAILED INSPECTION OF THRUST REVERSER, FWD VEE BLADE. | AF | DET |  |  | 6 YE OR 7500 FC OR 15000 FH | 6 YE OR 7500 FC OR 15000 FH | ALI MRB CPCP |  | NO | 783200-220-803 | 1 1 1 1 | 0.17 0.17 0.17 0.17 | 0.08 0.24 0.08 0.24 |  | LEAP-1A
| 3-78 | 783226-02-1 | ALI 783226-02-1 | 437AL 451AL 438AR 452AR 447AL 461AL 448AR 462AR |  | 451 452 461 462 | THRUST REVERSER FWD VEE BLADE SPECIAL DETAILED INSPECTION (HFEC) OF THRUST REVERSER, FWD VEE BLADE | NDT | SDI |  |  | 7500 FC OR 15000 FH | 7500 FC OR 15000 FH | ALI |  |  | 783200-280-802 | 1 1 1 1 | 0.50 0.50 0.50 0.50 | 0.08 0.24 0.08 0.24 |  | LEAP-1A
R | 3-78 | 783227-01-1 | MRB 783227-01-1 | 437AL 438AR 447AL 448AR | ANTIROTATION PLATE; | 451 452 461 462 | THRUST REVERSER ACTUATOR FITTINGS DETAILED INSPECTION OF THRUST REVERSER, ACTUATOR FITTINGS AND ATTACHMENT TO FORWARD FRAME. | AF | DET |  |  | 12 YE OR 7500 FC OR 15000 FH | 12 YE OR 7500 FC OR 15000 FH | MRB CPCP |  | NO | 783200-220-807 | 1 1 1 1 | 0.30 0.30 0.30 0.30 | 0.02 0.04 0.02 0.04 | 0.50 | LEAP-1A
| 3-78 | 783228-01-1 | MRB 783228-01-1 | 451BL 451CL 452BR 452CR 461BL 461CL 462BR 462CR |  | 451 452 461 462 | THRUST REVERSER ACTUATOR FITTINGS DETAILED INSPECTION OF THE THRUST REVERSER, ACTUATOR FITTINGS AND ATTACHMENT TO TRANSLATING SLEEVES. | AF | DET |  |  | 12 YE OR 7500 FC OR 15000 FH | 12 YE OR 7500 FC OR 15000 FH | MRB CPCP |  | NO | 783146-220-801 | 1 1 1 1 | 0.30 0.30 0.30 0.30 | 0.04 0.04 0.04 0.04 |  | LEAP-1A
R | 4-ZL-100 | ZL-100-02-1 | MRB ZL-100-02-1 |  |  | 100 | LOWER HALF OF FUSELAGE GENERAL VISUAL INSPECTION OF LOWER HALF OF FUSELAGE | AF | GVI |  |  |  | 24 MO | MRB |  |  | 052100-200-002 | 1 | 0.67 |  |  | ALL
D | 4-ZL-100 | ZL-100-02-2 |  |  |  |  | ************** TASK DELETED **************
D | 4-ZL-100 | ZL-100-02-3 |  |  |  |  | ************** TASK DELETED **************
| 4-ZL-100 | ZL-110-01-1 | MRB ZL-110-01-1 | 110AL |  | 110 | RADOME GENERAL VISUAL INSPECTION OF RADOME (EWIS) | AF | GVI |  |  |  | 72 MO | MRB |  |  | 052110-200-001 | 1 | 0.10 | 0.02 |  | ALL
| 4-ZL-100 | ZL-121-02-1 | MRB ZL-121-02-1 | 121AF 121AL 121BF 121CF 811 122BF | INSULATION TO BE DISPLACED AS REQUIRED TO COMPLETE THE REQUIRED INSPECTION; | 121 122 | FORWARD AVIONIC COMPARTMENT GENERAL VISUAL INSPECTION OF FORWARD AVIONIC COMPARTMENT (EWIS) | AF | GVI |  |  |  | 72 MO | MRB |  |  | 052120-200-007 | 1 1 | 0.30 0.30 | 0.12 0.03 | 0.17 | ALL
R | 4-ZL-100 | ZL-123-02-1 | MRB ZL-123-02-1 | 713 714 |  | 123 124 | NOSE LANDING GEAR WELL GENERAL VISUAL INSPECTION OF NOSE GEAR WELL (EWIS) | AF | GVI |  |  |  | 24 MO | MRB |  |  | 052120-200-012 | 1 1 | 0.20 0.20 | 0.02 0.02 |  | ALL
| 4-ZL-100 | ZL-125-02-1 | MRB ZL-125-02-1 | 812 831 822 824 | INSULATION TO BE DISPLACED AS REQUIRED TO COMPLETE THE REQUIRED INSPECTION; 813 IF INSTALLED; | 125 126 | LATERAL AVIONIC COMPARTMENT GENERAL VISUAL INSPECTION OF LATERAL AVIONIC COMPARTMENT (EWIS) | AF | GVI |  |  |  | 72 MO OR 24000 FH | MRB |  |  | 052120-200-008 | 1 1 | 0.20 0.20 | 0.04 0.05 | 0.19 | A/C WITHOUT ENTRANCE STAIRS
| 4-ZL-100 | ZL-125-02-2 | MRB ZL-125-02-2 | 812 813 831 822 824 | ENTRANCE STAIR DEPLOYED; FLOOR PANELS FROM FR 16 TO FR 20; GASKET REMOVED; INSULATION TO BE DISPLACED AS REQUIRED TO COMPLETE THE REQUIRED INSPECTION; | 125 126 129 | LATERAL AVIONIC COMPARTMENT GENERAL VISUAL INSPECTION OF LATERAL AVIONIC COMPARTMENT (EWIS) NOTE: ZONE 129 ONLY EXISTING IF STAIRS INSTALLED | AF | GVI |  |  |  | 72 MO OR 24000 FH | MRB |  |  | 052120-200-008 | 1 1 1 | 0.20 0.20 0.20 | 0.06 0.05 | 1.72 | A/C WITH ENTRANCE STAIRS
| 4-ZL-100 | ZL-127-02-2 | MRB ZL-127-02-2 | 127BF 127BG 127CF 127DF 825 128CF 128EG 824 | INSULATION TO BE DISPLACED AS REQUIRED TO COMPLETE THE REQUIRED INSPECTION; PARTITION, CEILING PANELS AT FR24A; | 127 128 | REAR AVIONIC COMPARTMENT GENERAL VISUAL INSPECTION OF REAR AVIONIC COMPARTMENT (EWIS) | AF | GVI |  |  |  | 72 MO | MRB |  |  | 052120-200-010 | 1 1 | 0.30 0.30 | 0.12 0.08 | 0.17 | ALL
| 4-ZL-100 | ZL-129-01-1 | MRB ZL-129-01-1 | 812 813 824 | ENTRANCE STAIR DEPLOYED; | 129 | STAIR BAY GENERAL VISUAL INSPECTION OF STAIR BAY (EWIS) | AF | GVI |  |  |  | 8 MO | MRB |  |  | 052120-200-006 | 1 | 0.20 | 0.07 | 0.05 | A/C WITH ENTRANCE STAIRS
R | 4-ZL-100 | ZL-131-01-1 | MRB ZL-131-01-1 | 825 |  | 131 132 | FORWARD CARGO COMPARTMENT GENERAL VISUAL INSPECTION OF FORWARD CARGO COMPARTMENT (EWIS) | AF | GVI |  |  |  | 36 MO | MRB |  |  | 052130-200-001 | 1 1 | 0.10 0.10 | 0.03 |  | A/C WITHOUT CLS INSTALLED
R | 4-ZL-100 | ZL-131-01-2 | MRB ZL-131-01-2 | 825 |  | 131 132 | FORWARD CARGO COMPARTMENT GENERAL VISUAL INSPECTION OF FORWARD CARGO COMPARTMENT(AS FAR AS VISIBLE IF ACT(S) INSTALLED) (EWIS) | AF | GVI |  |  |  | 12 MO | MRB |  |  | 052130-200-001 | 1 1 | 0.10 0.10 | 0.03 |  | A/C WITH CLS INSTALLED
| 4-ZL-100 | ZL-131-02-1 | MRB ZL-131-02-1 | 131BC 131FF 131GF 131GW 131HW 131JF 131KF 131MW 132FF 132GF 132JF 132MW 825 | ACT(S) NO.4 AND NO.6 REMOVED (IF INSTALLED); | 131 132 | FORWARD CARGO COMPARTMENT GENERAL VISUAL INSPECTION OF FORWARD CARGO COMPARTMENT (EWIS) | AF | GVI |  |  |  | 72 MO OR 24000 FH | MRB |  |  | 052130-200-004 | 1 1 | 0.20 0.20 | 0.44 0.28 | 17.01 | A320
| 4-ZL-100 | ZL-131-02-2 | MRB ZL-131-02-2 | 131BC 131DC 131FF 131GF 131JF 131KF 131QF 131VF 131WF 131YF 131ZF 825 132FF 132GF 132JF 132MW 132QF 132RF 132VF 132YF | ACT(S) NO.4 AND NO.6 REMOVED (IF INSTALLED); | 131 132 | FORWARD CARGO COMPARTMENT GENERAL VISUAL INSPECTION OF FORWARD CARGO COMPARTMENT (EWIS) | AF | GVI |  |  |  | 72 MO OR 24000 FH | MRB |  |  | 052130-200-004 | 1 1 | 0.20 0.20 | 0.73 0.39 | 17.01 | A321
| 4-ZL-100 | ZL-131-02-3 | MRB ZL-131-02-3 | 131DG 131EG 131GW 131HW 131NC 131SW 132DG 132EG 132SW 825 | ACT(S) NO.4 AND NO.6 REMOVED (IF INSTALLED); | 131 132 | FORWARD CARGO COMPARTMENT GENERAL VISUAL INSPECTION OF FORWARD CARGO COMPARTMENT (EWIS) | AF | GVI |  |  |  | 72 MO OR 24000 FH | MRB |  |  | 052130-200-004 | 1 1 | 0.20 0.20 | 0.27 0.19 | 17.01 | A319
| 4-ZL-100 | ZL-131-02-4 | MRB ZL-131-02-4 | 131DG 131EG 131GW 131HW 131NC 131SW 825 132DG 132EG 132SW |  | 131 132 | FORWARD CARGO COMPARTMENT GENERAL VISUAL INSPECTION OF FORWARD CARGO COMPARTMENT (EWIS) | AF | GVI |  |  |  | 72 MO OR 24000 FH | MRB |  |  | 052130-200-004 | 1 1 | 0.20 0.20 | 0.30 0.16 |  | A318
| 4-ZL-100 | ZL-131-03-1 | MRB ZL-131-03-1 | 825 | ACT(S) REMOVED (IF INSTALLED); CEILING PANELS FROM FR 24 TO FR 34; INSULATION TO BE DISPLACED AS REQUIRED TO COMPLETE THE REQUIRED INSPECTION; SIDEWALL PANELS FROM FR 24 TO FR 34; | 131 132 | FORWARD CARGO COMPARTMENT GENERAL VISUAL INSPECTION OF FORWARD CARGO COMPARTMENT (EWIS) | AF | GVI |  |  |  | 144 MO | MRB |  |  | 052130-200-006 | 1 1 | 0.30 0.30 | 0.03 | 34.19 | A318 OR A319 OR A320
| 4-ZL-100 | ZL-131-03-2 | MRB ZL-131-03-2 | 825 | ACT(S) REMOVED (IF INSTALLED); CEILING PANELS FROM FR 24 TO FR 35.7; INSULATION TO BE DISPLACED AS REQUIRED TO COMPLETE THE REQUIRED INSPECTION; SIDEWALL PANELS FROM FR 24 TO FR 35.7; | 131 132 | FORWARD CARGO COMPARTMENT GENERAL VISUAL INSPECTION OF FORWARD CARGO COMPARTMENT (EWIS) | AF | GVI |  |  |  | 144 MO | MRB |  |  | 052130-200-006 | 1 1 | 0.30 0.30 | 0.03 | 34.19 | A321
| 4-ZL-100 | ZL-133-01-1 | MRB ZL-133-01-1 | 133AL 825 134AR | FLOOR PANELS FROM FR 24 TO FR 34; | 133 134 | UNDERFLOOR BAY OF FWD CARGO COMPARTMENT GENERAL VISUAL INSPECTION OF UNDERFLOOR BAY OF FWD CARGO COMPARTMENT (EWIS) | AF | GVI |  |  |  | 72 MO OR 24000 FH | MRB |  |  | 052130-200-002 | 1 1 | 0.25 0.25 | 0.05 0.02 | 4.20 | A318 OR A319 WITHOUT CLS INSTALLED OR A320 WITHOUT CLS INSTALLED
| 4-ZL-100 | ZL-133-01-3 | MRB ZL-133-01-3 | 133AL 825 134AR | FLOOR PANELS FROM FR 24 TO FR 35.7; | 133 134 | UNDERFLOOR BAY OF FWD CARGO COMPARTMENT GENERAL VISUAL INSPECTION OF UNDERFLOOR BAY OF FWD CARGO COMPARTMENT (EWIS) | AF | GVI |  |  |  | 72 MO OR 24000 FH | MRB |  |  | 052130-200-002 | 1 1 | 0.25 0.25 | 0.05 0.02 | 4.50 | A321 WITHOUT CLS INSTALLED
| 4-ZL-100 | ZL-133-01-4 | MRB ZL-133-01-4 | 133AL 825 134AR | ACT(S) REMOVED (IF INSTALLED); FLOOR PANELS FROM FR 24 TO FR 35.7; | 133 134 | UNDERFLOOR BAY OF FWD CARGO COMPARTMENT GENERAL VISUAL INSPECTION OF UNDERFLOOR BAY OF FWD CARGO COMPARTMENT (EWIS) | AF | GVI |  |  |  | 72 MO OR 24000 FH | MRB |  |  | 052130-200-002 | 1 1 | 0.25 0.25 | 0.05 0.02 | 38.52 | A321 WITH CLS INSTALLED
| 4-ZL-100 | ZL-133-01-6 | MRB ZL-133-01-6 | 133AL 825 134AR | ACT(S) REMOVED (IF INSTALLED); FLOOR PANELS FROM FR 24 TO FR 34; | 133 134 | UNDERFLOOR BAY OF FWD CARGO COMPARTMENT GENERAL VISUAL INSPECTION OF UNDERFLOOR BAY OF FWD CARGO COMPARTMENT (EWIS) | AF | GVI |  |  |  | 72 MO OR 24000 FH | MRB |  |  | 052130-200-002 | 1 1 | 0.25 0.25 | 0.05 0.02 | 38.22 | A319 WITH CLS INSTALLED OR A320 WITH CLS INSTALLED
| 4-ZL-100 | ZL-137-01-1 | MRB ZL-137-01-1 | 131NW 131PW 825 132PW | ACT(S) NO.4 AND NO.6 REMOVED (IF INSTALLED); INSULATION TO BE DISPLACED AS REQUIRED TO COMPLETE THE REQUIRED INSPECTION; | 137 138 | BAY BEHIND FWD CARGO COMPARTMENT GENERAL VISUAL INSPECTION OF BAY BEHIND FWD CARGO COMPARTMENT (EWIS) | AF | GVI |  |  |  | 72 MO OR 24000 FH | MRB |  |  | 052130-200-003 | 1 1 | 0.20 0.20 | 0.08 0.03 | 17.18 | ALL
| 4-ZL-100 | ZL-141-01-1 | MRB ZL-141-01-1 | 147AZ 734 148AZ 744 |  | 141 142 | CENTER WING BOX GENERAL VISUAL INSPECTION OF CENTER WING BOX (EWIS) | AF | GVI |  |  |  | 144 MO | MRB |  |  | 052140-200-001 | 1 1 | 0.30 0.30 | 0.05 0.05 |  | ALL
| 4-ZL-100 | ZL-145-01-1 | MRB ZL-145-01-1 | 832 842 | FLOOR PANELS FROM FR 36 TO FR 46; INSULATION TO BE DISPLACED AS REQUIRED TO COMPLETE THE REQUIRED INSPECTION; | 145 146 | ZONE UNDER CABIN FLOOR GENERAL VISUAL INSPECTION OF ZONE UNDER CABIN FLOOR (EWIS) | AF | GVI |  |  |  | 72 MO | MRB |  |  | 052140-200-002 | 2 2 | 0.50 0.50 | 0.02 0.02 | 4.37 | ALL
R | 4-ZL-100 | ZL-147-02-1 | MRB ZL-147-02-1 | 734 744 |  | 147 148 | MLG-WELL AND HYDRAULIC COMPARTMENT GENERAL VISUAL INSPECTION OF MLG-WELL AND HYDRAULIC COMPARTMENT (EWIS) | AF | GVI |  |  |  | 12 MO | MRB |  |  | 052140-200-004 | 1 1 | 0.10 0.10 | 0.02 0.02 |  | ALL
| 4-ZL-100 | ZL-147-03-1 | MRB ZL-147-03-1 | 147AB 734 147EB 744 |  | 147 148 | MLG-WELL AND HYDRAULIC COMPARTMENT GENERAL VISUAL INSPECTION OF MLG-WELL AND HYDRAULIC COMPARTMENT (EWIS) | AF | GVI |  |  |  | 72 MO OR 24000 FH | MRB |  |  | 052140-200-005 | 1 1 | 0.20 0.20 | 0.12 0.12 |  | ALL
R | 4-ZL-100 | ZL-151-01-1 | MRB ZL-151-01-1 | 826 |  | 151 152 | AFT CARGO COMPARTMENT GENERAL VISUAL INSPECTION OF AFT CARGO COMPARTMENT (AS FAR AS VISIBLE, IF ACT IS INSTALLED) (EWIS) | AF | GVI |  |  |  | 36 MO | MRB |  |  | 052150-200-001 | 1 1 | 0.10 0.10 | 0.02 |  | A/C WITHOUT CLS INSTALLED
R | 4-ZL-100 | ZL-151-01-2 | MRB ZL-151-01-2 | 826 |  | 151 152 | AFT CARGO COMPARTMENT GENERAL VISUAL INSPECTION OF AFT CARGO COMPARTMENT (AS FAR AS VISIBLE, IF ACT IS INSTALLED) (EWIS). | AF | GVI |  |  |  | 12 MO | MRB |  |  | 052150-200-001 | 1 1 | 0.10 0.10 | 0.02 |  | A/C WITH CLS INSTALLED
| 4-ZL-100 | ZL-151-02-1 | MRB ZL-151-02-1 | 151AC 151AW 151BW 151CC 151CW 151DW 151EW 151HW 151JW 152BW 152CW 152DW 152FW 152GW 152HW 152JW 826 | ACT(S) REMOVED (IF INSTALLED); | 151 152 | AFT CARGO COMPARTMENT GENERAL VISUAL INSPECTION OF AFT CARGO COMPARTMENT (EWIS) | AF | GVI |  |  |  | 72 MO OR 24000 FH | MRB |  |  | 052150-200-003 | 1 1 | 0.25 0.25 | 0.31 0.17 | 34.02 | A320 PRE 24534 PRE 24535
| 4-ZL-100 | ZL-151-02-2 | MRB ZL-151-02-2 | 151AW 151AY 151BC 151BW 151CW 151DC 151DW 151EW 151HW 151JW 152BW 152CW 152DW 152FW 152GW 152HW 152JW 826 |  | 151 152 | AFT CARGO COMPARTMENT GENERAL VISUAL INSPECTION OF AFT CARGO COMPARTMENT (EWIS) | AF | GVI |  |  |  | 72 MO OR 24000 FH | MRB |  |  | 052150-200-003 | 1 1 | 0.25 0.25 | 0.39 0.17 |  | A321-100
| 4-ZL-100 | ZL-151-02-3 | MRB ZL-151-02-3 | 151AC 151AW 151BW 151CW 151DW 151EW 151GC 151HW 151JW 152BW 152CW 152DW 152FW 152GW 152HW 152JW 826 | ACT(S) REMOVED (IF INSTALLED); | 151 152 | AFT CARGO COMPARTMENT GENERAL VISUAL INSPECTION OF AFT CARGO COMPARTMENT (EWIS) | AF | GVI |  |  |  | 72 MO OR 24000 FH | MRB |  |  | 052150-200-003 | 1 1 | 0.25 0.25 | 0.29 0.17 | 34.02 | A320 POST 24534 OR A320 POST 24535
| 4-ZL-100 | ZL-151-02-4 | MRB ZL-151-02-4 | 151AC 151AW 151AY 151BC 151BW 151CW 151DC 151DW 151EW 151HW 151JW 151KC 152BW 152CW 152DW 152FW 152GW 152HW 152JW 826 | ACT(S) REMOVED (IF INSTALLED); | 151 152 | AFT CARGO COMPARTMENT GENERAL VISUAL INSPECTION OF AFT CARGO COMPARTMENT (EWIS) | AF | GVI |  |  |  | 72 MO OR 24000 FH | MRB |  |  | 052150-200-003 | 1 1 | 0.25 0.25 | 0.46 0.17 | 34.02 | A321-200
| 4-ZL-100 | ZL-151-02-5 | MRB ZL-151-02-5 | 151BW 151EC 151GC 151TW 151UW 152BW 152FW 152GW 152SW 152TW 826 | ACT(S) REMOVED (IF INSTALLED); | 151 152 | AFT CARGO COMPARTMENT GENERAL VISUAL INSPECTION OF AFT CARGO COMPARTMENT (EWIS) | AF | GVI |  |  |  | 72 MO OR 24000 FH | MRB |  |  | 052150-200-003 | 1 1 | 0.25 0.25 | 0.20 0.14 | 34.02 | A319
| 4-ZL-100 | ZL-151-02-6 | MRB ZL-151-02-6 | 151AX 151AY 151BW 151BX 151BY 151CX 151DY 152BW 152DX 152EX 152FX 152GX 826 |  | 151 152 | AFT CARGO COMPARTMENT GENERAL VISUAL INSPECTION OF AFT CARGO COMPARTMENT (EWIS) | AF | GVI |  |  |  | 72 MO OR 24000 FH | MRB |  |  | 052150-200-003 | 1 1 | 0.25 0.25 | 0.85 0.34 |  | A318
| 4-ZL-100 | ZL-151-03-1 | MRB ZL-151-03-1 | 826 | CEILING PANELS FROM FR 46 TO FR 59; INSULATION TO BE DISPLACED AS REQUIRED TO COMPLETE THE REQUIRED INSPECTION; SIDEWALL PANELS FROM FR 46 TO FR 59; | 151 152 | AFT CARGO COMPARTMENT GENERAL VISUAL INSPECTION OF AFT CARGO COMPARTMENT (EWIS) | AF | GVI |  |  |  | 144 MO | MRB |  |  | 052150-200-004 | 1 1 | 0.20 0.20 | 0.02 | 3.47 | A318
| 4-ZL-100 | ZL-151-03-7 | MRB ZL-151-03-7 | 826 | ACT(S) REMOVED (IF INSTALLED); CEILING PANELS FROM FR 46 TO FR 59; INSULATION TO BE DISPLACED AS REQUIRED TO COMPLETE THE REQUIRED INSPECTION; SIDEWALL PANELS FROM FR 46 TO FR 59; | 151 152 | AFT CARGO COMPARTMENT GENERAL VISUAL INSPECTION OF AFT CARGO COMPARTMENT (EWIS) | AF | GVI |  |  |  | 144 MO | MRB |  |  | 052150-200-004 | 1 1 | 0.20 0.20 | 0.02 | 37.49 | A319 OR A320
| 4-ZL-100 | ZL-151-03-8 | MRB ZL-151-03-8 | 826 | ACT(S) REMOVED (IF INSTALLED); CEILING PANELS FROM FR 46 TO FR 59; INSULATION TO BE DISPLACED AS REQUIRED TO COMPLETE THE REQUIRED INSPECTION; SIDEWALL PANELS FROM FR 47.2 TO FR 59; | 151 152 | AFT CARGO COMPARTMENT GENERAL VISUAL INSPECTION OF AFT CARGO COMPARTMENT (EWIS) | AF | GVI |  |  |  | 144 MO | MRB |  |  | 052150-200-004 | 1 1 | 0.20 0.20 | 0.02 | 34.19 | A321
| 4-ZL-100 | ZL-153-01-1 | MRB ZL-153-01-1 | 826 | ACT(S) REMOVED (IF INSTALLED); FLOOR PANELS FROM FR 46 TO FR 59; | 153 154 | UNDERFLOOR BAY OF AFT CARGO COMPTMENT GENERAL VISUAL INSPECTION OF UNDERFLOOR BAY OF AFT CARGO COMPARTMENT (EWIS) | AF | GVI |  |  |  | 72 MO OR 24000 FH | MRB |  |  | 052150-200-002 | 1 1 | 0.20 0.20 | 0.02 | 42.12 | A319 OR A320
| 4-ZL-100 | ZL-153-01-10 | MRB ZL-153-01-10 | 826 | ACT(S) REMOVED (IF INSTALLED); FLOOR PANELS FROM FR 47.2 TO FR 59; | 153 154 | UNDERFLOOR BAY OF AFT CARGO COMPTMENT GENERAL VISUAL INSPECTION OF UNDERFLOOR BAY OF AFT CARGO COMPARTMENT (EWIS) | AF | GVI |  |  |  | 72 MO OR 24000 FH | MRB |  |  | 052150-200-002 | 1 1 | 0.20 0.20 | 0.02 | 38.52 | A321
| 4-ZL-100 | ZL-153-02-2 | MRB ZL-153-02-2 | 826 | FLOOR PANELS FROM FR 46 TO FR 59; | 153 154 | UNDERFLOOR BAY OF AFT CARGO COMPARTMENT GENERAL VISUAL INSPECTION OF UNDERFLOOR BAY OF AFT CARGO COMPARTMENT (EWIS) | AF | GVI |  |  |  | 72 MO | MRB |  |  | 052150-200-006 | 1 1 | 0.20 0.20 | 0.02 | 8.10 | A318
R | 4-ZL-100 | ZL-161-01-1 | MRB ZL-161-01-1 | 826 |  | 161 162 | BULK CARGO COMPARTMENT GENERAL VISUAL INSPECTION OF BULK CARGO COMPARTMENT (AS FAR AS VISIBLE, IF ACT IS INSTALLED) (EWIS) | AF | GVI |  |  |  | 36 MO | MRB |  |  | 052160-200-001 | 1 1 | 0.10 0.10 | 0.02 |  | ALL
| 4-ZL-100 | ZL-161-02-1 | MRB ZL-161-02-1 | 161AC 161AW 161BW 161CW 162BW 162CW 162EW 826 | ACT(S) REMOVED (IF INSTALLED); | 161 162 | BULK CARGO COMPARTMENT GENERAL VISUAL INSPECTION OF BULK CARGO COMPARTMENT (EWIS) | AF | GVI |  |  |  | 72 MO OR 24000 FH | MRB |  |  | 052160-200-003 | 1 1 | 0.20 0.20 | 0.12 0.08 | 34.02 | A319 OR A320 OR A321
| 4-ZL-100 | ZL-161-02-2 | MRB ZL-161-02-2 | 161CC 161HW 161JW 162HW 162JW 826 |  | 161 162 | BULK CARGO COMPARTMENT GENERAL VISUAL INSPECTION OF BULK CARGO COMPARTMENT (EWIS) | AF | GVI |  |  |  | 72 MO OR 24000 FH | MRB |  |  | 052160-200-003 | 1 1 | 0.20 0.20 | 0.56 0.42 |  | A318
| 4-ZL-100 | ZL-161-03-1 | MRB ZL-161-03-1 | 826 | ACT(S) REMOVED (IF INSTALLED); CEILING PANELS FROM FR 59 TO FR 65; INSULATION TO BE DISPLACED AS REQUIRED TO COMPLETE THE REQUIRED INSPECTION; SIDEWALL PANELS FROM FR 59 TO FR 65; | 161 162 | BULK CARGO COMPARTMENT GENERAL VISUAL INSPECTION OF BULK CARGO COMPARTMENT (EWIS) | AF | GVI |  |  |  | 144 MO | MRB |  |  | 052160-200-004 | 1 1 | 0.20 0.20 | 0.02 | 36.89 | A318 OR A319 OR A320 WITHOUT BULK DOOR OR A321 WITHOUT BULK DOOR
| 4-ZL-100 | ZL-161-03-2 | MRB ZL-161-03-2 | 826 827 | CEILING PANELS FROM FR 59 TO FR 65; INSULATION TO BE DISPLACED AS REQUIRED TO COMPLETE THE REQUIRED INSPECTION; SIDEWALL PANELS FROM FR 59 TO FR 65; | 161 162 | BULK CARGO COMPARTMENT GENERAL VISUAL INSPECTION OF BULK CARGO COMPARTMENT (EWIS) | AF | GVI |  |  |  | 144 MO | MRB |  |  | 052160-200-004 | 1 1 | 0.20 0.20 | 0.05 | 2.87 | A320 WITH BULK DOOR OR A321 WITH BULK DOOR
| 4-ZL-100 | ZL-163-01-1 | MRB ZL-163-01-1 | 826 827 | FLOOR PANELS FROM FR 59 TO FR 65; | 163 164 | UNDERFLOOR BAY OF BULK CARGO COMPTMENT GENERAL VISUAL INSPECTION OF UNDERFLOOR BAY OF BULK CARGO COMPARTMENT (EWIS) | AF | GVI |  |  |  | 72 MO | MRB |  |  | 052160-200-002 | 1 1 | 0.30 0.30 | 0.05 | 3.90 | A320 WITH BULK DOOR OR A321 WITH BULK DOOR
| 4-ZL-100 | ZL-163-01-2 | MRB ZL-163-01-2 | 826 | ACT(S) REMOVED (IF INSTALLED); FLOOR PANELS FROM FR 59 TO FR 65; | 163 164 | UNDERFLOOR BAY OF BULK CARGO COMPTMENT GENERAL VISUAL INSPECTION OF UNDERFLOOR BAY OF BULK CARGO COMPARTMENT (EWIS) | AF | GVI |  |  |  | 72 MO | MRB |  |  | 052160-200-002 | 1 1 | 0.30 0.30 | 0.02 | 37.92 | A318 OR A319 OR A320 WITHOUT BULK DOOR OR A321 WITHOUT BULK DOOR
| 4-ZL-100 | ZL-171-01-1 | MRB ZL-171-01-1 | 161DW 171AL 162DW 172AR 826 |  | 171 172 | AFT CABIN UNDERFLOOR COMPARTMENT GENERAL VISUAL INSPECTION OF AFT CABIN UNDERFLOOR COMPARTMENT (EWIS) | AF | GVI |  |  |  | 24 MO OR 8800 FH | MRB |  |  | 052170-200-001 | 1 1 | 0.25 0.25 | 0.05 0.06 |  | A318 OR A319 WITHOUT ACT NO. 5 INSTALLED OR A321
| 4-ZL-100 | ZL-171-01-2 | MRB ZL-171-01-2 | 161DW 171AL 162DW 172AR 826 |  | 171 172 | AFT CABIN UNDERFLOOR COMPARTMENT GENERAL VISUAL INSPECTION OF AFT CABIN UNDERFLOOR COMPARTMENT (EWIS) | AF | GVI |  |  |  | 24 MO OR 8800 FH | MRB |  |  | 052170-200-001 | 1 1 | 0.25 0.25 | 0.05 0.06 |  | A320
| 4-ZL-100 | ZL-171-01-3 | MRB ZL-171-01-3 | 161DW 171AL 162DW 172AR 251DH 831 |  | 171 172 | AFT CABIN UNDERFLOOR COMPARTMENT GENERAL VISUAL INSPECTION OF AFT CABIN UNDERFLOOR COMPARTMENT (EWIS) | AF | GVI |  |  |  | 24 MO OR 8800 FH | MRB |  |  | 052170-200-001 | 1 1 | 0.25 0.25 | 0.05 0.08 |  | A319 WITH ACT NO.5 INSTALLED
| 4-ZL-100 | ZL-171-02-1 | MRB ZL-171-02-1 | 161DW 171AL 162DW 172AR 826 | ACT(S) REMOVED (IF INSTALLED); INSULATION TO BE DISPLACED AS REQUIRED TO COMPLETE THE REQUIRED INSPECTION; | 171 172 | AFT CABIN UNDERFLOOR COMPARTMENT GENERAL VISUAL INSPECTION OF AFT CABIN UNDERFLOOR COMPARTMENT (EWIS) | AF | GVI |  |  |  | 72 MO OR 24000 FH | MRB |  |  | 052170-200-002 | 1 1 | 0.40 0.40 | 0.05 0.06 | 34.19 | ALL
| 4-ZL-100 | ZL-191-01-1 | MRB ZL-191-01-1 | 191BB 191KB 192KB |  | 191 192 | AIR CONDITIONING COMPARTMENT AND FAIRINGS GENERAL VISUAL INSPECTION OF AIR CONDITIONING COMPARTMENT AND FAIRINGS (EWIS) | AF | GVI |  |  |  | 24 MO | MRB |  |  | 052190-200-001 | 1 1 | 0.20 0.20 | 0.18 0.10 |  | PRE 38051 (47-1002), (47-1004), (47-1007), (47-1021), (47-1023), (47-1026), (47-1029), (47-1032), (47-1035), (47-1041), (47-1044), (47-1047) PRE 38196
| 4-ZL-100 | ZL-191-01-2 | MRB ZL-191-01-2 | 191AB 191BB 191KB 192KB |  | 191 192 | AIR CONDITIONING COMPARTMENT AND FAIRINGS GENERAL VISUAL INSPECTION OF AIR CONDITIONING COMPARTMENT AND FAIRINGS (EWIS) | AF | GVI |  |  |  | 24 MO | MRB |  |  | 052190-200-001 | 1 1 | 0.20 0.20 | 0.34 0.10 |  | POST 38051 (47-1002), (47-1004), (47-1007), (47-1021), (47-1023), (47-1026), (47-1029), (47-1032), (47-1035), (47-1041), (47-1044), (47-1047) POST 38196
| 4-ZL-100 | ZL-191-02-1 | MRB ZL-191-02-1 | 191AB 191AT 191BT 191CT 191DT 191EB 191ET 191GB 191HB 191JB 191KB 191LB 192AB 192AT 192BT 192CT 192DT 192EB 192ET 192FB 192KB 192LB 192MB |  | 191 192 | AIR CONDITIONING COMPARTMENT AND FAIRINGS GENERAL VISUAL INSPECTION OF AIR CONDITIONING COMPARTMENT AND FAIRINGS (EWIS) | AF | GVI |  |  |  | 72 MO OR 24000 FH | MRB |  |  | 052190-200-009 | 1 1 | 0.50 0.50 | 1.15 0.97 |  | ALL
R | 4-ZL-100 | ZL-193-01-1 | MRB ZL-193-01-1 |  | ESCAPE SLIDE STOWAGE CONTAINER REMOVED; | 193 194 | OFFWING ESCAPE SLIDE STOWAGE AREA GENERAL VISUAL INSPECTION OF OFFWING ESCAPE SLIDE STOWAGE AREA (EWIS) | AF | GVI |  |  |  | 72 MO | MRB |  |  | 052190-200-003 | 1 1 | 0.10 0.10 |  | 0.60 | A318 OR A319 OR A320
| 4-ZL-100 | ZL-193-01-2 | MRB ZL-193-01-2 | 193AT 194AT |  | 193 194 | OFFWING ESCAPE SLIDE STOWAGE AREA GENERAL VISUAL INSPECTION OF OFFWING ESCAPE SLIDE STOWAGE AREA (EWIS) | AF | GVI |  |  |  | 72 MO | MRB |  |  | 052190-200-003 | 1 1 | 0.10 0.10 | 0.05 0.05 |  | A321
| 4-ZL-100 | ZL-195-01-1 | MRB ZL-195-01-1 | 195BB 196BB |  | 195 196 | HYDRAULIC COMPARTMENT AND FAIRINGS GENERAL VISUAL INSPECTION OF HYDRAULIC COMPARTMENT AND FAIRINGS (EWIS) | AF | GVI |  |  |  | 48 MO | MRB |  |  | 052190-200-005 | 1 1 | 0.20 0.20 | 0.02 0.02 |  | ALL
| 4-ZL-100 | ZL-197-01-1 | MRB ZL-197-01-1 | 197AB 197BB 197GB 198BB 198GB 826GR |  | 197 198 | REAR FAIRING GENERAL VISUAL INSPECTION OF REAR FAIRING (EWIS) | AF | GVI |  |  |  | 72 MO | MRB |  |  | 052190-200-007 | 1 1 | 0.30 0.30 | 0.70 0.36 |  | A320
| 4-ZL-100 | ZL-197-01-2 | MRB ZL-197-01-2 | 197AB 197GB 197KB 198GB 198KB |  | 197 198 | REAR FAIRING GENERAL VISUAL INSPECTION OF REAR FAIRING (EWIS) | AF | GVI |  |  |  | 72 MO | MRB |  |  | 052190-200-007 | 1 1 | 0.30 0.30 | 0.70 0.46 |  | A321
| 4-ZL-100 | ZL-197-01-3 | MRB ZL-197-01-3 | 197AB 197GB 197KB 198GB 198KB 826DR |  | 197 198 | REAR FAIRING GENERAL VISUAL INSPECTION OF REAR FAIRING (EWIS) | AF | GVI |  |  |  | 72 MO | MRB |  |  | 052190-200-007 | 1 1 | 0.30 0.30 | 0.70 0.51 |  | A319
| 4-ZL-100 | ZL-197-01-4 | MRB ZL-197-01-4 | 197RB 197SB 197TB 198SB 198UB |  | 197 198 | REAR FAIRING GENERAL VISUAL INSPECTION OF REAR FAIRING (EWIS) | AF | GVI |  |  |  | 72 MO | MRB |  |  | 052190-200-007 | 1 1 | 0.30 0.30 | 0.90 0.60 |  | A318
| 4-ZL-200 | ZL-200-02-1 | MRB ZL-200-02-1 |  |  | 200 | UPPER HALF OF FUSELAGE GENERAL VISUAL INSPECTION OF UPPER HALF OF FUSELAGE | AF | GVI |  |  |  | 48 MO | MRB |  |  | 052200-200-002 | 1 | 8.40 |  |  | A319 OR A320
| 4-ZL-200 | ZL-200-02-2 | MRB ZL-200-02-2 |  |  | 200 | UPPER HALF OF FUSELAGE GENERAL VISUAL INSPECTION OF UPPER HALF OF FUSELAGE | AF | GVI |  |  |  | 48 MO | MRB |  |  | 052200-200-002 | 1 | 7.18 |  |  | A318
| 4-ZL-200 | ZL-200-02-3 | MRB ZL-200-02-3 |  |  | 200 | UPPER HALF OF FUSELAGE GENERAL VISUAL INSPECTION OF UPPER HALF OF FUSELAGE | AF | GVI |  |  |  | 48 MO | MRB |  |  | 052200-200-002 | 1 | 10.60 |  |  | A321
| 4-ZL-200 | ZL-211-01-1 | MRB ZL-211-01-1 | 211AW 211AZ 211BW 211EW 211LW 831 212AW 212AZ 212BW 212EW 212JW |  | 211 212 | COCKPIT GENERAL VISUAL INSPECTION OF COCKPIT (EWIS) | AF | GVI |  |  |  | 72 MO | MRB |  |  | 052210-200-001 | 1 1 | 0.10 0.10 | 0.12 0.10 |  | ALL
| 4-ZL-200 | ZL-211-02-1 | MRB ZL-211-02-1 | 211BC 211FC 211HC 831 212BC 212FC 212KW | INSULATION TO BE DISPLACED AS REQUIRED TO COMPLETE THE REQUIRED INSPECTION; | 211 212 | COCKPIT GENERAL VISUAL INSPECTION OF COCKPIT (EWIS) | AF | GVI |  |  |  | 144 MO | MRB |  |  | 052210-200-002 | 1 1 | 0.20 0.20 | 0.08 0.06 | 0.17 | ALL
| 4-ZL-200 | ZL-221-02-1 | MRB ZL-221-02-1 | 831 841 | DOOR FRAME LINING REMOVED; FLOOR PANELS FROM FR 12 TO FR 20; FURNISHINGS FROM FR 12 TO FR 20; GALLEYS; INSULATION TO BE DISPLACED AS REQUIRED TO COMPLETE THE REQUIRED INSPECTION; SEATS REMOVED; TOILET REMOVAL/INSTALLATION; | 221 222 | FORWARD CABIN UTILITY AREA GENERAL VISUAL INSPECTION OF FWD CABIN UTILITY AREAS INCLUDING FLOOR STRUCTURE (EWIS) | AF | GVI |  |  |  | 144 MO | MRB |  |  | 052220-200-006 | 1 1 | 0.20 0.20 | 0.02 0.02 | 35.37 | ALL
| 4-ZL-200 | ZL-223-01-1 | MRB ZL-223-01-1 | 831 841 | CEILING PANELS FROM FR 12 TO FR 20; GALLEYS; INSULATION TO BE DISPLACED AS REQUIRED TO COMPLETE THE REQUIRED INSPECTION; OVERHEAD STOWAGE COMPARTMENTS REMOVED; TOILET REMOVAL/INSTALLATION; | 223 224 | FWD CABIN UTILITY AREA OVERHEAD COMPARTMENT GENERAL VISUAL INSPECTION OF FWD CABIN UTILITY AREA OVERHEAD COMPARTMENT (EWIS) | AF | GVI |  |  |  | 144 MO | MRB |  |  | 052220-200-003 | 1 1 | 0.15 0.15 | 0.02 0.02 | 28.17 | ALL
R | 4-ZL-200 | ZL-231-01-2 | MRB ZL-231-01-2 | 831 841 | DOOR FRAME LINING REMOVED; FURNISHING REMOVED; GALLEYS AND TOILETS REMOVED IF INSTALLED; INSULATION TO BE DISPLACED AS REQUIRED TO COMPLETE THE REQUIRED INSPECTION; SEATS REMOVED; SIDEWALL AND FLOOR PANELS FROM FR 20 TO FR 35.8; | 231 232 | FORWARD PASSENGER COMPARTMENT GENERAL VISUAL INSPECTION OF FWD PASSENGER COMPARTMENT (EWIS) (INCLUDING FLOOR STRUCTURE) | AF | GVI |  |  |  | 144 MO | MRB |  |  | 052230-200-001 | 1 1 | 0.35 0.35 | 0.02 0.02 | 16.57 | A321
| 4-ZL-200 | ZL-231-01-3 | MRB ZL-231-01-3 | 831 841 | DOOR FRAME LINING REMOVED; FURNISHING REMOVED; GALLEYS AND TOILETS REMOVED IF INSTALLED; INSULATION TO BE DISPLACED AS REQUIRED TO COMPLETE THE REQUIRED INSPECTION; SEATS REMOVED; SIDEWALL AND FLOOR PANELS FROM FR 20 TO FR 35 REMOVED; | 231 232 | FORWARD PASSENGER COMPARTMENT GENERAL VISUAL INSPECTION OF FWD PASSENGER COMPARTMENT (EWIS) (INCLUDING FLOOR STRUCTURE) | AF | GVI |  |  |  | 144 MO | MRB |  |  | 052230-200-001 | 1 1 | 0.35 0.35 | 0.02 0.02 | 16.57 | A318 OR A319 OR A320
| 4-ZL-200 | ZL-233-01-1 | MRB ZL-233-01-1 | 831 841 | CEILING PANELS FROM FR 20 TO FR 35; GALLEYS AND TOILETS REMOVED IF INSTALLED; INSULATION TO BE DISPLACED AS REQUIRED TO COMPLETE THE REQUIRED INSPECTION; OVERHEAD STOWAGE COMPARTMENTS REMOVED; | 233 234 | FWD PASSENGER OVERHEAD COMPARTMENT GENERAL VISUAL INSPECTION OF FWD PASSENGER OVERHEAD COMPARTMENT (EWIS) | AF | GVI |  |  |  | 144 MO | MRB |  |  | 052230-200-003 | 1 1 | 0.30 0.30 | 0.02 0.02 | 14.17 | A318 OR A319 OR A320
| 4-ZL-200 | ZL-233-01-2 | MRB ZL-233-01-2 | 831 841 | CEILING PANELS FROM FR 20 TO FR 35.8; GALLEYS AND TOILETS REMOVED IF INSTALLED; INSULATION TO BE DISPLACED AS REQUIRED TO COMPLETE THE REQUIRED INSPECTION; OVERHEAD STOWAGE COMPARTMENTS REMOVED; | 233 234 | FWD PASSENGER OVERHEAD COMPARTMENT GENERAL VISUAL INSPECTION OF FWD PASSENGER OVERHEAD COMPARTMENT (EWIS) | AF | GVI |  |  |  | 144 MO | MRB |  |  | 052230-200-003 | 1 1 | 0.30 0.30 | 0.02 0.02 | 14.17 | A321
| 4-ZL-200 | ZL-241-01-2 | MRB ZL-241-01-2 | 832 842 | FURNISHING, SIDEWALL AND FLOOR PANELS FROM FR 35.8 TO FR 47 REMOVED; GALLEYS; INSULATION TO BE DISPLACED AS REQUIRED TO COMPLETE THE REQUIRED INSPECTION; TOILET REMOVAL/INSTALLATION; | 241 242 | CENTER PASSENGER COMPARTMENT GENERAL VISUAL INSPECTION OF CENTER PASSENGER COMPARTMENT (EWIS) (INCLUDING FLOOR STRUCTURE) | AF | GVI |  |  |  | 144 MO | MRB |  |  | 052240-200-001 | 1 1 | 0.25 0.25 | 0.02 0.02 | 28.17 | A321
| 4-ZL-200 | ZL-241-01-3 | MRB ZL-241-01-3 | 832 842 | FURNISHING, SIDEWALL (EXCEPT EMERGENCY EXIT PANELS) AND FLOOR PANELS FROM FR 35 TO FR 47 REMOVED; GALLEYS; INSULATION TO BE DISPLACED AS REQUIRED TO COMPLETE THE REQUIRED INSPECTION; TOILET REMOVAL/INSTALLATION; | 241 242 | CENTER PASSENGER COMPARTMENT GENERAL VISUAL INSPECTION OF CENTER PASSENGER COMPARTMENT (EWIS) (INCLUDING FLOOR STRUCTURE) | AF | GVI |  |  |  | 144 MO | MRB |  |  | 052240-200-001 | 1 1 | 0.25 0.25 | 0.02 0.02 | 28.17 | A318 OR A319 OR A320
| 4-ZL-200 | ZL-243-01-1 | MRB ZL-243-01-1 | 832 842 | CEILING PANELS FROM FR 35 TO FR 47; GALLEYS; INSULATION TO BE DISPLACED AS REQUIRED TO COMPLETE THE REQUIRED INSPECTION; OVERHEAD STOWAGE COMPARTMENTS REMOVED; TOILET REMOVAL/INSTALLATION; | 243 244 | CENTER PASSENGER OVERHEAD COMPARTMENT GENERAL VISUAL INSPECTION OF CENTER PASSENGER OVERHEAD COMPARTMENT (EWIS) | AF | GVI |  |  |  | 144 MO | MRB |  |  | 052240-200-003 | 1 1 | 0.25 0.25 | 0.02 0.02 | 28.17 | A318 OR A319 OR A320
| 4-ZL-200 | ZL-243-01-3 | MRB ZL-243-01-3 | 832 842 | CEILING PANELS FROM FR 35.8 TO FR47; GALLEYS; INSULATION TO BE DISPLACED AS REQUIRED TO COMPLETE THE REQUIRED INSPECTION; OVERHEAD STOWAGE COMPARTMENTS REMOVED; TOILET REMOVAL/INSTALLATION; | 243 244 | CENTER PASSENGER OVERHEAD COMPARTMENT GENERAL VISUAL INSPECTION OF CENTER PASSENGER OVERHEAD COMPARTMENT (EWIS) | AF | GVI |  |  |  | 144 MO | MRB |  |  | 052240-200-003 | 1 1 | 0.25 0.25 | 0.02 0.02 | 28.17 | A321
| 4-ZL-200 | ZL-251-01-2 | MRB ZL-251-01-2 | 832 842 | DOOR FRAME LINING REMOVED; FURNISHING, SIDEWALL AND FLOOR PANELS FROM FR 47 TO FR 64 REMOVED; GALLEYS; INSULATION TO BE DISPLACED AS REQUIRED TO COMPLETE THE REQUIRED INSPECTION; SEATS REMOVED; TOILET REMOVAL/INSTALLATION; | 251 252 | AFT PASSENGER COMPARTMENT GENERAL VISUAL INSPECTION OF AFT PASSENGER COMPARTMENT (EWIS) (INCLUDING FLOOR STRUCTURE) | AF | GVI |  |  |  | 144 MO | MRB |  |  | 052250-200-001 | 1 1 | 0.35 0.35 | 0.02 0.02 | 30.57 | A321
| 4-ZL-200 | ZL-251-01-3 | MRB ZL-251-01-3 | 832 842 | FURNISHING, SIDEWALL AND FLOOR PANELS FROM FR 47 TO FR 64 REMOVED; GALLEYS; INSULATION TO BE DISPLACED AS REQUIRED TO COMPLETE THE REQUIRED INSPECTION; TOILET REMOVAL/INSTALLATION; | 251 252 | AFT PASSENGER COMPARTMENT GENERAL VISUAL INSPECTION OF AFT PASSENGER COMPARTMENT (EWIS) (INCLUDING FLOOR STRUCTURE) | AF | GVI |  |  |  | 144 MO | MRB |  |  | 052250-200-001 | 1 1 | 0.35 0.35 | 0.02 0.02 | 28.17 | A318 OR A319 OR A320
| 4-ZL-200 | ZL-253-01-1 | MRB ZL-253-01-1 | 832 842 | CEILING PANELS FROM FR 47 TO FR 64; GALLEYS; INSULATION TO BE DISPLACED AS REQUIRED TO COMPLETE THE REQUIRED INSPECTION; OVERHEAD STOWAGE COMPARTMENTS REMOVED; TOILET REMOVAL/INSTALLATION; | 253 254 | AFT PASSENGER OVERHEAD COMPARTMENT GENERAL VISUAL INSPECTION OF AFT PASSENGER OVERHEAD COMPARTMENT (EWIS) | AF | GVI |  |  |  | 144 MO | MRB |  |  | 052250-200-003 | 1 1 | 0.40 0.40 | 0.02 0.02 | 28.17 | ALL
| 4-ZL-200 | ZL-261-02-1 | MRB ZL-261-02-1 | 832 842 | FLOOR PANELS BETWEEN FR 64 TO 70; FURNISHINGS BETWEEN FR 64 TO 70; GALLEYS; INSULATION TO BE DISPLACED AS REQUIRED TO COMPLETE THE REQUIRED INSPECTION; SEATS REMOVED; SIDEWALL/DOOR FRAME LINING REMOVED; TOILET REMOVAL/INSTALLATION; | 261 262 | AFT CABIN UTILITY AREAS GENERAL VISUAL INSPECTION OF AFT CABIN UTILITY AREAS INCLUDING FLOOR STRUCTURE (EWIS) | AF | GVI |  |  |  | 144 MO | MRB |  |  | 052260-200-004 | 1 1 | 0.30 0.30 | 0.02 0.02 | 30.87 | ALL
| 4-ZL-200 | ZL-263-01-1 | MRB ZL-263-01-1 | 832 842 | CEILING PANELS FROM FR 64 TO FR 70; GALLEYS; INSULATION TO BE DISPLACED AS REQUIRED TO COMPLETE THE REQUIRED INSPECTION; OVERHEAD STOWAGE COMPARTMENTS REMOVED; TOILET REMOVAL/INSTALLATION; | 263 264 | AFT CABIN OVERHEAD COMPARTMENT GENERAL VISUAL INSPECTION OF AFT CABIN OVERHEAD COMPARTMENT (EWIS) | AF | GVI |  |  |  | 144 MO | MRB |  |  | 052260-200-003 | 1 1 | 0.35 0.35 | 0.02 0.02 | 28.17 | ALL
| 4-ZL-300 | ZL-300-02-1 | MRB ZL-300-02-1 |  |  | 300 | STABILIZERS AND CONE/REAR FUSELAGE GENERAL VISUAL INSPECTION OF STABILIZERS AND CONE/REAR FUSELAGE | AF | GVI |  |  |  | 24 MO OR 8800 FH | MRB |  |  | 052300-200-002 | 1 | 0.20 |  |  | ALL
| 4-ZL-300 | ZL-311-01-1 | MRB ZL-311-01-1 | 312AR 314AR |  | 311 312 | AFT FUSELAGE TAIL SECTION GENERAL VISUAL INSPECTION OF AFT FUSELAGE TAIL SECTION (EWIS) | AF | GVI |  |  |  | 48 MO | MRB |  |  | 052310-200-001 | 1 1 | 0.10 0.10 | 0.05 |  | ALL
| 4-ZL-300 | ZL-313-01-1 | MRB ZL-313-01-1 | 314AR |  | 313 314 | TAIL CONE APU AIR INTAKE AREA GENERAL VISUAL INSPECTION OF TAIL CONE APU AIR INTAKE AREA (EWIS) | AF | GVI |  |  |  | 48 MO | MRB |  |  | 052310-200-002 | 1 1 | 0.05 0.05 | 0.03 |  | ALL
| 4-ZL-300 | ZL-315-01-1 | MRB ZL-315-01-1 | 315AL 316AR |  | 315 316 | TAIL CONE APU AND ACCESSORY COMPARTMENT GENERAL VISUAL INSPECTION OF TAIL CONE APU AND ACCESSORY COMPARTMENT (EWIS) | AF | GVI |  |  |  | 36 MO | MRB |  |  | 052310-200-003 | 1 1 | 0.10 0.10 | 0.01 0.01 |  | 131-9(A)
| 4-ZL-300 | ZL-315-01-2 | MRB ZL-315-01-2 | 315AL 316AR |  | 315 316 | TAIL CONE APU AND ACCESSORY COMPARTMENT GENERAL VISUAL INSPECTION OF TAIL CONE APU AND ACCESSORY COMPARTMENT (EWIS) | AF | GVI |  |  |  | 36 MO | MRB |  |  | 052310-200-003 | 1 1 | 0.10 0.10 | 0.01 0.01 |  | APS 3200
| 4-ZL-300 | ZL-315-01-3 | MRB ZL-315-01-3 | 315AL 316AR |  | 315 316 | TAIL CONE APU AND ACCESSORY COMPARTMENT GENERAL VISUAL INSPECTION OF TAIL CONE APU AND ACCESSORY COMPARTMENT (EWIS) | AF | GVI |  |  |  | 36 MO | MRB |  |  | 052310-200-003 | 1 1 | 0.10 0.10 | 0.01 0.01 |  | GTCP 36-300
| 4-ZL-300 | ZL-317-01-1 | MRB ZL-317-01-1 | 317AL |  | 317 | TAIL CONE/APU EXHAUST AREA GENERAL VISUAL INSPECTION OF TAIL CONE APU EXHAUST AREA (EWIS) | AF | GVI |  |  |  | 72 MO | MRB |  |  | 052310-200-004 | 1 | 0.10 | 0.02 |  | ALL
| 4-ZL-300 | ZL-321-01-1 | MRB ZL-321-01-1 | 321AL |  | 321 | DORSAL FIN GENERAL VISUAL INSPECTION OF DORSAL FIN (EWIS) | AF | GVI |  |  |  | 144 MO | MRB |  |  | 052320-200-001 | 1 | 0.10 | 0.35 |  | ALL
| 4-ZL-300 | ZL-322-01-1 | MRB ZL-322-01-1 | 322AL 322BL 322CL |  | 322 | VERTICAL STABILIZER LEADING EDGE GENERAL VISUAL INSPECTION OF VERTICAL STABILIZER LEADING EDGE (EWIS) | AF | GVI |  |  |  | 144 MO | MRB |  |  | 052320-200-002 | 1 | 0.30 | 1.06 |  | A319 OR A320 OR A321
| 4-ZL-300 | ZL-322-01-2 | MRB ZL-322-01-2 | 322AL 322BL 322CL 322DL |  | 322 | VERTICAL STABILIZER LEADING EDGE GENERAL VISUAL INSPECTION OF VERTICAL STABILIZER LEADING EDGE (EWIS) | AF | GVI |  |  |  | 144 MO | MRB |  |  | 052320-200-002 | 1 | 0.30 | 1.19 |  | A318
| 4-ZL-300 | ZL-323-01-1 | MRB ZL-323-01-1 | 321AL 322BL 323AL 323AR 325AL 325AR | PEELABLE HOLE COVERS REMOVED; | 323 | VERTICAL STABILIZER SPAR BOX GENERAL VISUAL INSPECTION OF VERTICAL STABILIZER SPAR BOX (EWIS) | AF | GVI |  |  |  | 144 MO | MRB |  |  | 052320-200-003 | 1 | 0.50 | 1.16 | 0.03 | ALL
| 4-ZL-300 | ZL-324-01-1 | MRB ZL-324-01-1 | 324AT |  | 324 | VERTICAL STABILIZER TIP GENERAL VISUAL INSPECTION OF VERTICAL STABILIZER TIP (EWIS) | AF | GVI |  |  |  | 144 MO | MRB |  |  | 052320-200-004 | 1 | 0.10 | 0.18 |  | A319 OR A320 OR A321
| 4-ZL-300 | ZL-324-01-2 | MRB ZL-324-01-2 | 324BT |  | 324 | VERTICAL STABILIZER TIP GENERAL VISUAL INSPECTION OF VERTICAL STABILIZER TIP (EWIS) | AF | GVI |  |  |  | 144 MO | MRB |  |  | 052320-200-004 | 1 | 0.10 | 0.50 |  | A318
| 4-ZL-300 | ZL-325-01-1 | MRB ZL-325-01-1 | 325BL 325CL 325DL 325EL |  | 325 | VERTICAL STABILIZER TRAILING EDGE GENERAL VISUAL INSPECTION OF VERTICAL STABILIZER TRAILING EDGE (EWIS) | AF | GVI |  |  |  | 48 MO | MRB |  |  | 052320-200-005 | 1 | 0.20 | 0.08 |  | ALL
| 4-ZL-300 | ZL-325-02-1 | MRB ZL-325-02-1 | 325AL 325AR 325BL 325BR 325CL 325CR 325DL 325DR 325EL 325ER |  | 325 | VERTICAL STABILIZER TRAILING EDGE GENERAL VISUAL INSPECTION OF VERTICAL STABILIZER TRAILING EDGE (EWIS) | AF | GVI |  |  |  | 72 MO | MRB |  |  | 052320-200-007 | 1 | 0.40 | 0.34 |  | ALL
| 4-ZL-300 | ZL-326-01-1 | MRB ZL-326-01-1 | 325AL 325AR 325BL 325BR 325CL 325CR 325DL 325DR 325EL 325ER 326AT |  | 326 | RUDDER GENERAL VISUAL INSPECTION OF RUDDER (EWIS) | AF | GVI |  |  |  | 72 MO | MRB |  |  | 052320-200-006 | 1 | 0.40 | 0.39 |  | A319 OR A320 OR A321
| 4-ZL-300 | ZL-326-01-3 | MRB ZL-326-01-3 | 325AL 325AR 325BL 325BR 325CL 325CR 325DL 325DR 325EL 325ER 326BT 326CT |  | 326 | RUDDER GENERAL VISUAL INSPECTION OF RUDDER (EWIS) | AF | GVI |  |  |  | 72 MO | MRB |  |  | 052320-200-006 | 1 | 0.40 | 0.59 |  | A318
| 4-ZL-300 | ZL-326-02-1 | MRB ZL-326-02-1 | 325AL 325AR 325BL 325BR 325CL 325CR 325DL 325DR 325EL 325ER 326AT | PEELABLE HOLE COVERS REMOVED; | 326 | RUDDER GENERAL VISUAL INSPECTION OF RUDDER (EWIS) | AF | GVI |  |  |  | 144 MO | MRB |  |  | 052320-200-008 | 1 | 0.60 | 0.39 | 0.03 | A319 OR A320 OR A321
| 4-ZL-300 | ZL-326-02-2 | MRB ZL-326-02-2 | 325AL 325AR 325BL 325BR 325CL 325CR 325DL 325DR 325EL 325ER 326BT 326CT | PEELABLE HOLE COVERS REMOVED; | 326 | RUDDER GENERAL VISUAL INSPECTION OF RUDDER (EWIS) | AF | GVI |  |  |  | 144 MO | MRB |  |  | 052320-200-008 | 1 | 0.60 | 0.59 | 0.03 | A318
| 4-ZL-300 | ZL-331-01-1 | MRB ZL-331-01-1 | 331AB 331BB 331CB 341AB 341BB 341CB |  | 331 341 | THS LEADING EDGE GENERAL VISUAL INSPECTION OF TRIMMABLE HORIZONTAL STABILIZER LEADING EDGE (EWIS) | AF | GVI |  |  |  | 72 MO | MRB |  |  | 052330-200-001 | 1 1 | 0.30 0.30 | 0.72 0.72 |  | ALL
| 4-ZL-300 | ZL-332-01-1 | MRB ZL-332-01-1 | 332AB 342AB |  | 332 342 | THS TIP GENERAL VISUAL INSPECTION OF TRIMMABLE HORIZONTAL STABILIZER TIP (EWIS) | AF | GVI |  |  |  | 144 MO | MRB |  |  | 052330-200-002 | 1 1 | 0.10 0.10 | 0.13 0.13 |  | ALL
| 4-ZL-300 | ZL-333-01-1 | MRB ZL-333-01-1 | 312AR 314AR 331AB 331BB 331CB 332AB 333AB 333AT 334AB 334BB 334CB 334DB 334EB 334FB 334GB 334HB 341AB 341BB 341CB 342AB 343AB 343AT 344AB 344BB 344CB 344DB 344EB 344FB 344GB 344HB | PEELABLE HOLE COVERS REMOVED; | 333 343 | THS SPAR BOX GENERAL VISUAL INSPECTION OF TRIMMABLE HORIZONTAL STABILIZER SPAR BOX (EWIS) | AF | GVI |  |  |  | 144 MO | MRB |  |  | 052330-200-003 | 1 1 | 0.20 0.20 | 1.48 1.43 | 0.03 | ALL
| 4-ZL-300 | ZL-334-01-1 | MRB ZL-334-01-1 | 334BB 334DB 334FB 334HB 344BB 344DB 344FB 344HB |  | 334 344 | THS TRAILING EDGE GENERAL VISUAL INSPECTION OF TRIMMABLE HORIZONTAL STABILIZER TRAILING EDGE (EWIS) | AF | GVI |  |  |  | 24 MO | MRB |  |  | 052330-200-004 | 1 1 | 0.20 0.20 | 0.13 0.13 |  | ALL
| 4-ZL-300 | ZL-334-02-1 | MRB ZL-334-02-1 | 334AB 334AT 334BB 334BT 334CB 334CT 334DB 334DT 334EB 334FB 334GB 334HB 344AB 344AT 344BB 344BT 344CB 344CT 344DB 344DT 344EB 344FB 344GB 344HB |  | 334 344 | THS TRAILING EDGE GENERAL VISUAL INSPECTION OF TRIMMABLE HORIZONTAL STABILIZER TRAILING EDGE (EWIS) | AF | GVI |  |  |  | 72 MO | MRB |  |  | 052330-200-007 | 1 1 | 0.40 0.40 | 0.98 0.98 |  | ALL
| 4-ZL-300 | ZL-335-01-1 | MRB ZL-335-01-1 | 334BB 334DB 334FB 334HB 335AB 335BB 335CB 335DB 344BB 344DB 344FB 344HB 345AB 345BB 345CB 345DB |  | 335 345 | ELEVATOR GENERAL VISUAL INSPECTION OF ELEVATOR (EWIS) | AF | GVI |  |  |  | 72 MO | MRB |  |  | 052330-200-005 | 1 1 | 0.20 0.20 | 0.28 0.28 |  | ALL
R | 4-ZL-400 | ZL-400-02-1 | MRB ZL-400-02-1 |  |  | 400 | POWERPLANTS, NACELLES AND PYLONS GENERAL VISUAL INSPECTION OF POWERPLANTS, NACELLES AND PYLONS | EN | GVI |  |  |  | 12 MO | MRB |  |  | 052400-200-002 | 1 | 0.20 |  |  | CFM56-5 OR IAE OR PW6000A
D | 4-ZL-400 | ZL-400-02-2 |  |  |  |  | ************** TASK DELETED **************
D | 4-ZL-400 | ZL-400-02-3 |  |  |  |  | ************** TASK DELETED **************
| 4-ZL-400 | ZL-400-02-4 | MRB ZL-400-02-4 |  |  | 400 | POWERPLANTS, NACELLES AND PYLONS GENERAL VISUAL INSPECTION OF POWERPLANTS, NACELLES AND PYLONS | EN | GVI |  |  |  | 6 MO | MRB |  |  | 052400-200-002 | 1 | 0.20 |  |  | PW1100G
| 4-ZL-400 | ZL-400-02-5 | MRB ZL-400-02-5 |  |  | 400 | POWERPLANTS, NACELLES AND PYLONS GENERAL VISUAL INSPECTION OF POWERPLANTS, NACELLES AND PYLONS | EN | GVI |  |  |  | 6 MO | MRB |  |  | 052400-200-002 | 1 | 0.20 |  |  | LEAP-1A
| 4-ZL-400 | ZL-411-01-1 | MRB ZL-411-01-1 | 413AL 413BL 413CL 413DL 413EL 414AR 414AZ 414BR 414CR 414FR 423AL 423AZ 423BL 423CL 423DL 423FL 424AR 424BR 424CR 424ER |  | 411 413 414 421 423 424 | UPPER FORWARD PYLON GENERAL VISUAL INSPECTION OF UPPER FORWARD PYLON (EWIS) | EN | GVI |  |  |  | 24 MO | MRB |  |  | 052410-200-001 | 1 1 1 1 1 1 | 0.03 0.03 0.03 0.03 0.03 0.03 | 0.18 0.16 0.24 0.10 |  | CFM56-5 PRE 33844 OR IAE PRE 33847
| 4-ZL-400 | ZL-411-01-2 | MRB ZL-411-01-2 | 413AL 413BL 413CL 413DL 413EL 414AR 414AZ 414BR 414CR 414DR 423AL 423AZ 423BL 423CL 423DL 423EL 424AR 424BR 424CR 424DR |  | 411 413 414 421 423 424 | UPPER FORWARD PYLON GENERAL VISUAL INSPECTION OF UPPER FORWARD PYLON (EWIS) | EN | GVI |  |  |  | 20 MO | MRB |  |  | 052410-200-001 | 1 1 1 1 1 1 | 0.03 0.03 0.03 0.03 0.03 0.03 | 0.18 0.13 0.26 0.11 |  | PW6000A
| 4-ZL-400 | ZL-411-01-3 | MRB ZL-411-01-3 | 413AL 413AR 413BL 413BR 413CL 413CR 413DT 471AL 471AR 414AZ 423AL 423AR 423AZ 423BL 423BR 423CL 423CR 423DT 481AL 481AR |  | 411 413 414 421 423 424 | UPPER FORWARD PYLON GENERAL VISUAL INSPECTION OF UPPER FORWARD PYLON (EWIS) | EN | GVI |  |  |  | 24 MO | MRB |  |  | 052410-200-001 | 1 1 1 1 1 1 | 0.03 0.03 0.03 0.03 0.03 0.03 | 0.31 0.02 0.33 |  | CFM56-5 POST 33844 OR IAE POST 33847
| 4-ZL-400 | ZL-411-01-4 | MRB ZL-411-01-4 | 411AL 413AL 413AT 413BL 413BT 413CL 413CT 413DL 413DT 413ET 414AR 414BR 414CR 421AL 423AL 423AT 423BL 423BT 423CL 423CT 423DT 423ET 424AR 424BR 424CR 424DR |  | 411 413 414 421 423 424 | UPPER FORWARD PYLON GENERAL VISUAL INSPECTION OF UPPER FORWARD PYLON (EWIS) | EN | GVI |  |  |  | 48 MO | MRB |  |  | 052410-200-001 | 1 1 1 1 1 1 | 0.07 0.07 0.07 0.07 0.07 0.07 | 0.05 0.95 0.08 0.05 0.90 0.11 |  | PW1100G
| 4-ZL-400 | ZL-411-01-5 | MRB ZL-411-01-5 | 411AL 413AL 413AT 413BL 413BT 413CL 413CT 413DT 413ET 414AR 414BR 421AL 423AL 423AT 423BL 423BT 423CT 423DT 423ET 424AR 424BR 424CR |  | 411 413 414 421 423 424 | UPPER FORWARD PYLON GENERAL VISUAL INSPECTION OF UPPER FORWARD PYLON (EWIS) | EN | GVI |  |  |  | 48 MO | MRB |  |  | 052410-200-001 | 1 1 1 1 1 1 | 0.07 0.07 0.07 0.07 0.07 0.07 | 0.05 0.87 0.05 0.05 0.87 0.08 |  | LEAP-1A
| 4-ZL-400 | ZL-415-01-1 | MRB ZL-415-01-1 | 415AL 415AR 415BL 415BR 425AL 425AR 425BL 425BR |  | 415 425 | LOWER PYLON GENERAL VISUAL INSPECTION OF LOWER PYLON (EWIS) | EN | GVI |  |  |  | 48 MO | MRB |  |  | 052410-200-002 | 1 1 | 0.20 0.20 | 0.12 0.12 |  | CFM56-5
| 4-ZL-400 | ZL-415-01-2 | MRB ZL-415-01-2 | 415AL 415AR 415BL 415BR 425AL 425AR 425BL 425BR |  | 415 425 | LOWER PYLON GENERAL VISUAL INSPECTION OF LOWER PYLON (EWIS) | EN | GVI |  |  |  | 48 MO | MRB |  |  | 052410-200-002 | 1 1 | 0.20 0.20 | 0.12 0.12 |  | IAE
| 4-ZL-400 | ZL-415-01-3 | MRB ZL-415-01-3 | 415AL 415AR 415BL 415BR 475AL 476AR 425AL 425AR 425BL 425BR 485AL 486AR |  | 415 425 | LOWER PYLON GENERAL VISUAL INSPECTION OF LOWER PYLON (EWIS) | EN | GVI |  |  |  | 20 MO | MRB |  |  | 052410-200-002 | 1 1 | 0.20 0.20 | 0.22 0.22 |  | PW6000A
| 4-ZL-400 | ZL-415-02-1 | MRB ZL-415-02-1 | 415AL 415AR 415BL 415BR 415CR 425AL 425AR 425BL 425BR 425CR |  | 415 425 | LOWER PYLON GENERAL VISUAL INSPECTION OF PYLON PRIMARY STRUCTURE (EWIS) | EN | GVI |  |  |  | 48 MO | MRB |  |  | 052410-210-801 | 1 1 | 0.42 0.42 | 0.20 0.18 |  | PW1100G
| 4-ZL-400 | ZL-415-02-2 | MRB ZL-415-02-2 | 415AL 415AR 415BL 415BR 415CR 425AL 425AR 425BL 425BR 425CR |  | 415 425 | LOWER PYLON GENERAL VISUAL INSPECTION OF PYLON PRIMARY STRUCTURE (EWIS) | EN | GVI |  |  |  | 48 MO | MRB |  |  | 052410-210-801 | 1 1 | 0.42 0.42 | 0.20 0.18 |  | LEAP-1A
| 4-ZL-400 | ZL-433-01-1 | MRB ZL-433-01-1 | 433AZ 433BZ 437AL 434AR 434BZ 438AR 443AZ 443BZ 447AL 444AR 444BZ 448AR |  | 433 434 443 444 | AIR INTAKE LIP GENERAL VISUAL INSPECTION OF AIR INTAKE LIP (EWIS) | EN | GVI |  |  |  | 72 MO OR 24000 FH | MRB |  |  | 052430-200-001 | 1 1 1 1 | 0.15 0.15 0.15 0.15 | 0.60 0.39 0.60 0.39 |  | CFM56-5
| 4-ZL-400 | ZL-433-01-2 | MRB ZL-433-01-2 | 437AL 434AR 434BR 438AR 447AL 444AR 444BR 448AR |  | 433 434 443 444 | AIR INTAKE LIP GENERAL VISUAL INSPECTION OF AIR INTAKE LIP (EWIS) | EN | GVI |  |  |  | 72 MO OR 24000 FH | MRB |  |  | 052430-200-001 | 1 1 1 1 | 0.15 0.15 0.15 0.15 | 0.02 0.17 0.02 0.17 |  | IAE
| 4-ZL-400 | ZL-433-01-3 | MRB ZL-433-01-3 | 433AL 433BL 437AL 434AR 434BR 438AR 443AL 443BL 447AL 444AR 444BR 448AR |  | 433 434 443 444 | AIR INTAKE LIP GENERAL VISUAL INSPECTION OF AIR INTAKE LIP (EWIS) | EN | GVI |  |  |  | 72 MO | MRB |  |  | 052430-200-001 | 1 1 1 1 | 0.10 0.10 0.10 0.10 | 0.60 0.17 0.33 0.17 |  | PW6000A
| 4-ZL-400 | ZL-433-02-1 | MRB ZL-433-02-1 | 437AL 434AZ 438AR 447AL 444AZ 448AR |  | 433 434 443 444 | AIR INTAKE GENERAL VISUAL INSPECTION OF AIR INTAKE (EWIS) (INTERNAL AREA AS FAR AS VISIBLE) | EN | GVI |  |  |  | 72 MO | MRB |  |  | 052430-210-801 | 1 1 1 1 | 0.20 0.20 0.20 0.20 | 0.02 0.48 0.02 0.19 |  | PW1100G
| 4-ZL-400 | ZL-433-02-2 | MRB ZL-433-02-2 | 437AL 434AR 434AZ 434BR 438AR 447AL 444AR 444AZ 444BR 448AR |  | 433 434 443 444 | AIR INTAKE GENERAL VISUAL INSPECTION OF AIR INTAKE (EWIS) (INTERNAL AREA AS FAR AS VISIBLE) | EN | GVI |  |  |  | 72 MO | MRB |  |  | 052430-210-801 | 1 1 1 1 | 0.20 0.20 0.20 0.20 | 0.02 0.61 0.02 0.32 |  | LEAP-1A
R | 4-ZL-400 | ZL-435-01-1 | MRB ZL-435-01-1 | 437AL 438AR 447AL 448AR |  | 435 436 445 446 | FAN AND ACCESSORY GEAR BOX GENERAL VISUAL INSPECTION OF FAN AND ACCESSORY GEAR BOX (EWIS) | EN | GVI |  |  |  | 12 MO | MRB |  |  | 052430-200-002 | 1 1 1 1 | 0.10 0.10 0.10 0.10 | 0.02 0.04 0.02 0.04 |  | CFM56-5
| 4-ZL-400 | ZL-435-01-2 | MRB ZL-435-01-2 | 437AL 438AR 447AL 448AR |  | 435 436 445 446 | FAN AND ACCESSORY GEAR BOX GENERAL VISUAL INSPECTION OF FAN AND ACCESSORY GEAR BOX (EWIS) | EN | GVI |  |  |  | 16 MO | MRB |  |  | 052430-200-002 | 1 1 1 1 | 0.10 0.10 0.10 0.10 | 0.02 0.04 0.02 0.04 |  | IAE
| 4-ZL-400 | ZL-435-01-3 | MRB ZL-435-01-3 | 437AL 438AR 447AL 448AR |  | 435 436 445 446 | FAN AND ACCESSORY GEAR BOX GENERAL VISUAL INSPECTION OF FAN AND ACCESSORY GEAR BOX (EWIS) | EN | GVI |  |  |  | 16 MO | MRB |  |  | 052430-200-002 | 1 1 1 1 | 0.10 0.10 0.10 0.10 | 0.02 0.04 0.02 0.04 |  | PW6000A
| 4-ZL-400 | ZL-435-02-1 | MRB ZL-435-02-1 | 437AL 438AR 447AL 448AR |  | 435 436 445 446 | FAN COMPARTMENT GENERAL VISUAL INSPECTION OF FAN COMPARTMENT (EWIS) | EN | GVI |  |  |  | 24 MO | MRB |  |  | 052430-210-802 | 1 1 1 1 | 0.20 0.20 0.20 0.20 | 0.02 0.04 0.02 0.04 |  | PW1100G
| 4-ZL-400 | ZL-435-02-2 | MRB ZL-435-02-2 | 437AL 438AR 447AL 448AR |  | 435 436 445 446 | FAN COMPARTMENT GENERAL VISUAL INSPECTION OF FAN COMPARTMENT (EWIS) | EN | GVI |  |  |  | 24 MO | MRB |  |  | 052430-210-802 | 1 1 1 1 | 0.20 0.20 0.20 0.20 | 0.02 0.04 0.02 0.04 |  | LEAP-1A
| 4-ZL-400 | ZL-437-01-1 | MRB ZL-437-01-1 | 437AL 438AR 447AL 448AR |  | 437 438 447 448 | FAN COWL GENERAL VISUAL INSPECTION OF FAN COWL (EWIS) | EN | GVI |  |  |  | 24 MO | MRB |  |  | 052430-200-003 | 1 1 1 1 | 0.10 0.10 0.10 0.10 | 0.02 0.04 0.02 0.04 |  | CFM56-5
| 4-ZL-400 | ZL-437-01-2 | MRB ZL-437-01-2 | 437AL 438AR 447AL 448AR |  | 437 438 447 448 | FAN COWL GENERAL VISUAL INSPECTION OF FAN COWL (EWIS) | EN | GVI |  |  |  | 24 MO | MRB |  |  | 052430-200-003 | 1 1 1 1 | 0.10 0.10 0.10 0.10 | 0.02 0.04 0.02 0.04 |  | IAE
| 4-ZL-400 | ZL-437-01-3 | MRB ZL-437-01-3 | 437AL 438AR 447AL 448AR |  | 437 438 447 448 | FAN COWL GENERAL VISUAL INSPECTION OF FAN COWL (EWIS) | EN | GVI |  |  |  | 16 MO | MRB |  |  | 052430-200-003 | 1 1 1 1 | 0.10 0.10 0.10 0.10 | 0.02 0.04 0.02 0.04 |  | PW6000A
| 4-ZL-400 | ZL-437-01-4 | MRB ZL-437-01-4 | 437AL 438AR 447AL 448AR |  | 437 438 447 448 | FAN COWL GENERAL VISUAL INSPECTION OF FAN COWL (EWIS) | EN | GVI |  |  |  | 36 MO | MRB |  |  | 052430-200-003 | 1 1 1 1 | 0.10 0.10 0.10 0.10 | 0.02 0.04 0.02 0.04 |  | PW1100G
| 4-ZL-400 | ZL-437-01-5 | MRB ZL-437-01-5 | 437AL 438AR 447AL 448AR |  | 437 438 447 448 | FAN COWL GENERAL VISUAL INSPECTION OF FAN COWL (EWIS) | EN | GVI |  |  |  | 48 MO | MRB |  |  | 052430-200-003 | 1 1 1 1 | 0.10 0.10 0.10 0.10 | 0.02 0.04 0.02 0.04 |  | LEAP-1A
R | 4-ZL-400 | ZL-451-01-1 | MRB ZL-451-01-1 | 451AL 452AR 461AL 462AR | THRUST REVERSER PIVOTING DOOR OPENED; | 451 452 461 462 | THRUST REVERSER GENERAL VISUAL INSPECTION OF THRUST REVERSER (EWIS) | EN | GVI |  |  |  | 24 MO | MRB |  |  | 052450-200-001 | 1 1 1 1 | 0.10 0.10 0.10 0.10 | 0.06 0.20 0.06 0.20 | 0.10 | CFM56-5
R | 4-ZL-400 | ZL-451-01-2 | MRB ZL-451-01-2 | 451AL 452AR 461AL 462AR | THRUST REVERSER DEPLOYED; | 451 452 461 462 | THRUST REVERSER GENERAL VISUAL INSPECTION OF THRUST REVERSER (EWIS) | EN | GVI |  |  |  | 24 MO | MRB |  |  | 052450-200-001 | 1 1 1 1 | 0.10 0.10 0.10 0.10 | 0.06 0.20 0.06 0.20 | 1.10 | IAE
R | 4-ZL-400 | ZL-451-01-3 | MRB ZL-451-01-3 | 451AL 452AR 461AL 462AR | THRUST REVERSER PIVOTING DOOR OPENED; | 451 452 461 462 | THRUST REVERSER GENERAL VISUAL INSPECTION OF THRUST REVERSER (EWIS) | EN | GVI |  |  |  | 16 MO | MRB |  |  | 052450-200-001 | 1 1 1 1 | 0.10 0.10 0.10 0.10 | 0.06 0.20 0.06 0.20 | 0.10 | PW6000A
R | 4-ZL-400 | ZL-451-01-4 | MRB ZL-451-01-4 | 451AL 452AR 461AL 462AR | THRUST REVERSER DEPLOYED; THRUST REVERSER PIVOTING DOOR OPENED; | 451 452 461 462 | THRUST REVERSER GENERAL VISUAL INSPECTION OF THRUST REVERSER (EWIS) | EN | GVI |  |  |  | 24 MO | MRB |  |  | 052450-200-001 | 1 1 1 1 | 0.10 0.10 0.10 0.10 | 0.06 0.20 0.06 0.20 | 1.20 | PW1100G
R | 4-ZL-400 | ZL-451-01-5 | MRB ZL-451-01-5 | 451AL 452AR 461AL 462AR | THRUST REVERSER DEPLOYED; THRUST REVERSER PIVOTING DOOR OPENED; | 451 452 461 462 | THRUST REVERSER GENERAL VISUAL INSPECTION OF THRUST REVERSER (EWIS) | EN | GVI |  |  |  | 48 MO | MRB |  |  | 052450-200-001 | 1 1 1 1 | 0.10 0.10 0.10 0.10 | 0.06 0.20 0.06 0.20 | 1.20 | LEAP-1A
| 4-ZL-400 | ZL-453-01-1 | MRB ZL-453-01-1 | 451AL 452AR 461AL 462AR |  | 453 454 463 464 | HOT SECTION GENERAL VISUAL INSPECTION OF HOT SECTION (EWIS) | EN | GVI |  |  |  | 24 MO | MRB |  |  | 052450-200-002 | 1 1 1 1 | 0.10 0.10 0.10 0.10 | 0.06 0.20 0.06 0.20 |  | CFM56-5
| 4-ZL-400 | ZL-453-01-2 | MRB ZL-453-01-2 | 451AL 452AR 452DR 452ER 461AL 462AR 462DR 462ER |  | 453 454 463 464 | HOT SECTION GENERAL VISUAL INSPECTION OF HOT SECTION (EWIS) | EN | GVI |  |  |  | 24 MO | MRB |  |  | 052450-200-002 | 1 1 1 1 | 0.10 0.10 0.10 0.10 | 0.06 0.24 0.06 0.24 |  | IAE
| 4-ZL-400 | ZL-453-01-3 | MRB ZL-453-01-3 | 451AL 451RL 452AR 461AL 461RL 462AR |  | 453 454 463 464 | HOT SECTION GENERAL VISUAL INSPECTION OF HOT SECTION (EWIS) | EN | GVI |  |  |  | 16 MO | MRB |  |  | 052450-200-002 | 1 1 1 1 | 0.10 0.10 0.10 0.10 | 0.12 0.20 0.08 0.20 |  | PW6000A
| 4-ZL-400 | ZL-453-02-1 | MRB ZL-453-02-1 | 451AL 452AR 461AL 462AR |  | 453 454 463 464 | CORE COMPARTMENT GENERAL VISUAL INSPECTION OF CORE COMPARTMENT (EWIS) | EN | GVI |  |  |  | 24 MO | MRB |  |  | 052450-210-801 | 1 1 1 1 | 0.30 0.30 0.30 0.30 | 0.06 0.20 0.06 0.20 |  | PW1100G
| 4-ZL-400 | ZL-453-02-2 | MRB ZL-453-02-2 | 451AL 452AR 461AL 462AR |  | 453 454 463 464 | CORE COMPARTMENT GENERAL VISUAL INSPECTION OF CORE COMPARTMENT (EWIS) | EN | GVI |  |  |  | 24 MO | MRB |  |  | 052450-210-801 | 1 1 1 1 | 0.30 0.30 0.30 0.30 | 0.06 0.20 0.06 0.20 |  | LEAP-1A
| 4-ZL-400 | ZL-471-01-1 | MRB ZL-471-01-1 | 471AL 471BL 471CL 472AR 472BR 473AL 473AR 475AL 475BL 475CL 476AR 476BR 476CR 477AL 481AL 481BL 482AR 482BR 482CR 483AL 483AR 485AL 485BL 485CL 486AR 486BR 486CR 487AR |  | 471 472 473 475 476 477 481 482 483 485 486 487 | PYLON LEADING EDGE AND LOWER FAIRING GENERAL VISUAL INSPECTION OF PYLON LEADING EDGE AND LOWER FAIRING (EWIS) | EN | GVI |  |  |  | 24 MO | MRB |  |  | 052470-200-001 | 1 1 1 1 1 1 1 1 1 1 1 1 | 0.03 0.03 0.03 0.03 0.03 0.03 0.03 0.03 0.03 0.03 0.03 0.03 | 0.10 0.09 0.06 0.10 0.09 0.03 0.09 0.10 0.06 0.09 0.10 0.03 |  | CFM56-5 PRE 33844
| 4-ZL-400 | ZL-471-01-2 | MRB ZL-471-01-2 | 471AL 471BL 471CL 472AR 472BR 473AL 475AL 475BL 475CL 476AR 476BR 476CR 477AL 481AL 481BL 482AR 482BR 482CR 483AL 485AL 485BL 485CL 486AR 486BR 486CR 487AR |  | 471 472 473 475 476 477 481 482 483 485 486 487 | PYLON LEADING EDGE AND LOWER FAIRING GENERAL VISUAL INSPECTION OF PYLON LEADING EDGE AND LOWER FAIRING (EWIS) | EN | GVI |  |  |  | 24 MO | MRB |  |  | 052470-200-001 | 1 1 1 1 1 1 1 1 1 1 1 1 | 0.03 0.03 0.03 0.03 0.03 0.03 0.03 0.03 0.03 0.03 0.03 0.03 | 0.10 0.09 0.03 0.10 0.09 0.03 0.09 0.10 0.03 0.09 0.10 0.03 |  | IAE PRE 33847
| 4-ZL-400 | ZL-471-01-3 | MRB ZL-471-01-3 | 471AL 471BL 471CL 472AR 472BR 473AL 475AL 475BL 476AR 476BR 477AL 481AL 481BL 482AR 482BR 482CR 483AL 485AL 485BL 486AR 486BR 487AR |  | 471 472 473 475 476 477 481 482 483 485 486 487 | PYLON LEADING EDGE AND LOWER FAIRING GENERAL VISUAL INSPECTION OF PYLON LEADING EDGE AND LOWER FAIRING (EWIS) | EN | GVI |  |  |  | 20 MO | MRB |  |  | 052470-200-001 | 1 1 1 1 1 1 1 1 1 1 1 1 | 0.03 0.03 0.03 0.03 0.03 0.03 0.03 0.03 0.03 0.03 0.03 0.03 | 0.10 0.09 0.03 0.07 0.07 0.03 0.09 0.10 0.03 0.07 0.07 0.03 |  | PW6000A
| 4-ZL-400 | ZL-471-01-4 | MRB ZL-471-01-4 | 471BL 471BR 471CL 471CR 471DL 473AL 473AR 475AL 475AR 475BL 475BR 477AL 481BL 481BR 481CL 481CR 481DR 483AL 483AR 485AL 485AR 485BL 485BR 487AR |  | 471 472 473 475 476 477 481 482 483 485 486 487 | PYLON LEADING EDGE AND LOWER FAIRING GENERAL VISUAL INSPECTION OF PYLON LEADING EDGE AND LOWER FAIRING (EWIS) | EN | GVI |  |  |  | 24 MO | MRB |  |  | 052470-200-001 | 1 1 1 1 1 1 1 1 1 1 1 1 | 0.03 0.03 0.03 0.03 0.03 0.03 0.03 0.03 0.03 0.03 0.03 0.03 | 0.16 0.06 0.15 0.03 0.21 0.06 0.15 0.03 |  | CFM56-5 POST 33844
| 4-ZL-400 | ZL-471-01-5 | MRB ZL-471-01-5 | 471BL 471BR 471CL 471CR 471DL 473AL 475AL 475AR 475BL 475BR 477AL 481BL 481BR 481CL 481CR 481DR 483AL 485AL 485AR 485BL 485BR 487AR |  | 471 472 473 475 476 477 481 482 483 485 486 487 | PYLON LEADING EDGE AND LOWER FAIRING GENERAL VISUAL INSPECTION OF PYLON LEADING EDGE AND LOWER FAIRING (EWIS) | EN | GVI |  |  |  | 24 MO | MRB |  |  | 052470-200-001 | 1 1 1 1 1 1 1 1 1 1 1 1 | 0.03 0.03 0.03 0.03 0.03 0.03 0.03 0.03 0.03 0.03 0.03 0.03 | 0.16 0.03 0.15 0.03 0.21 0.03 0.15 0.03 |  | IAE POST 33847
| 4-ZL-400 | ZL-471-02-1 | MRB ZL-471-02-1 | 471AL 471BL 471CL 472AR 472BR 481AL 481BL 482AR 482BR 482CR |  | 471 472 481 482 | PYLON TO WING LEADING EDGE GENERAL VISUAL INSPECTION OF PYLON TO WING LEADING EDGE (EWIS) | EN | GVI |  |  |  | 48 MO | MRB |  |  | 052470-210-801 | 1 1 1 1 | 0.17 0.17 0.17 0.17 | 0.10 0.09 0.09 0.10 |  | PW1100G
| 4-ZL-400 | ZL-471-02-2 | MRB ZL-471-02-2 | 471AL 471BL 471CL 472AR 472BR 481AL 481BL 482AR 482BR 482CR |  | 471 472 481 482 | PYLON TO WING LEADING EDGE GENERAL VISUAL INSPECTION OF PYLON TO WING LEADING EDGE (EWIS) | EN | GVI |  |  |  | 48 MO | MRB |  |  | 052470-210-801 | 1 1 1 1 | 0.17 0.17 0.17 0.17 | 0.10 0.09 0.09 0.10 |  | LEAP-1A
R | 4-ZL-400 | ZL-473-01-1 | MRB ZL-473-01-1 |  | AFT PYLON FAIRING REMOVED; | 473 483 | AFT PYLON FAIRING GENERAL VISUAL INSPECTION OF AFT PYLON FAIRING (EWIS) | EN | GVI |  |  |  | 72 MO | MRB |  |  | 052470-210-802 | 1 1 | 0.33 0.33 |  | 1.00 | PW1100G
R | 4-ZL-400 | ZL-473-01-2 | MRB ZL-473-01-2 |  | AFT PYLON FAIRING REMOVED; | 473 483 | AFT PYLON FAIRING GENERAL VISUAL INSPECTION OF AFT PYLON FAIRING (EWIS) | EN | GVI |  |  |  | 72 MO | MRB |  |  | 052470-210-802 | 1 1 | 0.33 0.33 |  | 1.00 | LEAP-1A
R | 4-ZL-400 | ZL-475-01-1 | MRB ZL-475-01-1 |  | REAR PYLON FAIRING REMOVED; | 475 476 485 486 | PYLON REAR SECONDARY STRUCTURE GENERAL VISUAL INSPECTION OF PYLON REAR SECONDARY STRUCTURE (EWIS) | EN | GVI |  |  |  | 48 MO | MRB |  |  | 052470-210-803 | 1 1 1 1 | 0.17 0.17 0.17 0.17 |  | 0.24 | PW1100G
R | 4-ZL-400 | ZL-475-01-2 | MRB ZL-475-01-2 |  | REAR PYLON FAIRING REMOVED; | 475 476 485 486 | PYLON REAR SECONDARY STRUCTURE GENERAL VISUAL INSPECTION OF PYLON REAR SECONDARY STRUCTURE (EWIS) | EN | GVI |  |  |  | 48 MO | MRB |  |  | 052470-210-803 | 1 1 1 1 | 0.17 0.17 0.17 0.17 |  | 0.24 | LEAP-1A
| 4-ZL-500 | ZL-500-02-1 | MRB ZL-500-02-1 |  | FLAPS EXTENDED; SLATS FULLY EXTENDED; | 500 600 | WING LOWER SURFACE GENERAL VISUAL INSPECTION OF WING LOWER SURFACE INCLUDING UPPER AND LOWER SURFACES OF SLATS AND FLAPS (EWIS) | AF | GVI |  |  |  | 24 MO OR 8800 FH | MRB |  |  | 052500-200-002 | 1 1 | 0.30 0.30 |  | 0.04 | ALL
| 4-ZL-500 | ZL-500-03-1 | MRB ZL-500-03-1 |  | FLAPS EXTENDED; SLATS FULLY EXTENDED; SPOILERS EXTENDED; | 500 600 | WING UPPER SURFACE GENERAL VISUAL INSPECTION OF WING UPPER SURFACE INCLUDING SLATS, FLAPS AND SPOILERS (EWIS) | AF | GVI |  |  |  | 48 MO | MRB |  |  | 052500-200-003 | 1 1 | 0.30 0.30 |  | 0.06 | ALL
| 4-ZL-500 | ZL-521-01-1 | MRB ZL-521-01-1 | 521AB 521AT 521BT 521CB 521EB 521GB 521HB 621AB 621AT 621BT 621CB 621EB 621GB 621HB | SLATS FULLY EXTENDED; | 521 621 | INBOARD FIXED LEADING EDGE STRUCTURE GENERAL VISUAL INSPECTION OF INBOARD FIXED LEADING EDGE STRUCTURE (EWIS) | AF | GVI |  |  |  | 72 MO | MRB |  |  | 052520-200-001 | 1 1 | 0.20 0.20 | 0.35 0.35 | 0.02 | ALL
| 4-ZL-500 | ZL-522-01-1 | MRB ZL-522-01-1 | 522AB 522AT 522BT 522CB 522EB 522FB 522HB 522JB 522KB 522LB 522NB 522QB 522SB 522UB 622AB 622AT 622BT 622CB 622EB 622FB 622HB 622JB 622KB 622LB 622NB 622QB 622SB 622UB | SLATS FULLY EXTENDED; | 522 622 | OUTBOARD FIXED LEADING EDGE STRUCTURE GENERAL VISUAL INSPECTION OF OUTBOARD FIXED LEADING EDGE STRUCTURE (EWIS) | AF | GVI |  |  |  | 72 MO | MRB |  |  | 052520-200-002 | 1 1 | 0.20 0.20 | 0.98 0.98 | 0.02 | ALL
| 4-ZL-500 | ZL-531-01-1 | MRB ZL-531-01-1 | 531AT 631AT | FLAPS EXTENDED; | 531 631 | FLAP TRACK NO 2 AND FAIRING GENERAL VISUAL INSPECTION OF FLAP TRACK NO 2 AND FAIRING (EWIS) | AF | GVI |  |  |  | 48 MO | MRB |  |  | 052530-200-001 | 1 1 | 0.10 0.10 | 0.03 0.03 | 0.02 | ALL
| 4-ZL-500 | ZL-531-02-1 | MRB ZL-531-02-1 | 531AB 531AL 531AR 531AT 531BB 531CB 531DB 631AB 631AL 631AR 631AT 631BB 631CB 631DB | FLAPS EXTENDED; | 531 631 | FLAP TRACK NO 2 AND FAIRING GENERAL VISUAL INSPECTION OF FLAP TRACK NO 2 AND FAIRING (EWIS) | AF | GVI |  |  |  | 72 MO | MRB |  |  | 052530-200-005 | 1 1 | 0.30 0.30 | 0.16 0.16 | 0.02 | A318 OR A319 OR A320
| 4-ZL-500 | ZL-531-02-2 | MRB ZL-531-02-2 | 531AL 531AR 531AT 531CB 531DB 531EB 531FB 631AL 631AR 631AT 631CB 631DB 631EB 631FB | FLAPS EXTENDED; | 531 631 | FLAP TRACK NO 2 AND FAIRING GENERAL VISUAL INSPECTION OF FLAP TRACK NO 2 AND FAIRING (EWIS) | AF | GVI |  |  |  | 72 MO | MRB |  |  | 052530-200-005 | 1 1 | 0.30 0.30 | 0.15 0.15 | 0.02 | A321
| 4-ZL-500 | ZL-532-01-1 | MRB ZL-532-01-1 | 532AT 632AT | FLAPS EXTENDED; | 532 632 | FLAP TRACK NO 3 AND FAIRING GENERAL VISUAL INSPECTION OF FLAP TRACK NO 3 AND FAIRING (EWIS) | AF | GVI |  |  |  | 48 MO | MRB |  |  | 052530-200-002 | 1 1 | 0.10 0.10 | 0.03 0.03 | 0.02 | ALL
| 4-ZL-500 | ZL-532-02-1 | MRB ZL-532-02-1 | 532AB 532AL 532AR 532AT 532BB 532CB 532DB 632AB 632AL 632AR 632AT 632BB 632CB 632DB | FLAPS EXTENDED; | 532 632 | FLAP TRACK NO 3 AND FAIRING GENERAL VISUAL INSPECTION OF FLAP TRACK NO 3 AND FAIRING (EWIS) | AF | GVI |  |  |  | 72 MO | MRB |  |  | 052530-200-006 | 1 1 | 0.30 0.30 | 0.16 0.16 | 0.02 | A318 OR A319 OR A320
| 4-ZL-500 | ZL-532-02-2 | MRB ZL-532-02-2 | 532AL 532AR 532AT 532CB 532DB 532EB 532FB 632AL 632AR 632AT 632CB 632DB 632EB 632FB | FLAPS EXTENDED; | 532 632 | FLAP TRACK NO 3 AND FAIRING GENERAL VISUAL INSPECTION OF FLAP TRACK NO 3 AND FAIRING (EWIS) | AF | GVI |  |  |  | 72 MO | MRB |  |  | 052530-200-006 | 1 1 | 0.30 0.30 | 0.15 0.15 | 0.02 | A321
| 4-ZL-500 | ZL-533-01-1 | MRB ZL-533-01-1 | 533AT 633AT | FLAPS EXTENDED; | 533 633 | FLAP TRACK NO 4 AND FAIRING GENERAL VISUAL INSPECTION OF FLAP TRACK NO 4 AND FAIRING (EWIS) | AF | GVI |  |  |  | 48 MO | MRB |  |  | 052530-200-003 | 1 1 | 0.10 0.10 | 0.03 0.03 | 0.02 | ALL
| 4-ZL-500 | ZL-533-02-1 | MRB ZL-533-02-1 | 533AB 533AL 533AR 533AT 533BB 533CB 533DB 633AB 633AL 633AR 633AT 633BB 633CB 633DB | FLAPS EXTENDED; | 533 633 | FLAP TRACK NO 4 AND FAIRING GENERAL VISUAL INSPECTION OF FLAP TRACK NO 4 AND FAIRING (EWIS) | AF | GVI |  |  |  | 72 MO | MRB |  |  | 052530-200-007 | 1 1 | 0.30 0.30 | 0.15 0.15 | 0.02 | A318 OR A319 OR A320
| 4-ZL-500 | ZL-533-02-2 | MRB ZL-533-02-2 | 533AL 533AR 533AT 533CB 533DB 533EB 533FB 633AL 633AR 633AT 633CB 633DB 633EB 633FB | FLAPS EXTENDED; | 533 633 | FLAP TRACK NO 4 AND FAIRING GENERAL VISUAL INSPECTION OF FLAP TRACK NO 4 AND FAIRING (EWIS) | AF | GVI |  |  |  | 72 MO | MRB |  |  | 052530-200-007 | 1 1 | 0.30 0.30 | 0.15 0.15 | 0.02 | A321
| 4-ZL-500 | ZL-534-01-2 | MRB ZL-534-01-2 | 534AB 534AL 534BL 634AB 634AR 634BR |  | 534 634 | WING TIP GENERAL VISUAL INSPECTION OF WING TIP (EWIS) | AF | GVI |  |  |  | 72 MO | MRB |  |  | 052530-200-004 | 1 1 | 0.10 0.10 | 0.09 0.09 |  | WTF
| 4-ZL-500 | ZL-534-01-3 | MRB ZL-534-01-3 | 534BB 534CB 534DB 634BB 634CB 634DB |  | 534 634 | WING TIP GENERAL VISUAL INSPECTION OF WING TIP (EWIS) | AF | GVI |  |  |  | 72 MO | MRB |  |  | 052530-200-004 | 1 1 | 0.10 0.10 | 0.54 0.54 |  | SHARKLET
| 4-ZL-500 | ZL-535-01-1 | MRB ZL-535-01-1 | 535AB 535BB 535CB 635AB 635BB 635CB | FLAPS EXTENDED; | 535 635 | FLAP TAB HINGE AND FAIRING NO. 1A GENERAL VISUAL INSPECTION OF FLAP TAB HINGE AND FAIRING NO. 1A (EWIS) | AF | GVI |  |  |  | 48 MO | MRB |  |  | 052530-200-008 | 1 1 | 0.20 0.20 | 0.24 0.24 | 0.02 | A321 PRE 30970
| 4-ZL-500 | ZL-535-01-2 | MRB ZL-535-01-2 | 535CB 535DB 635CB 635DB | FLAPS EXTENDED; | 535 635 | FLAP TAB HINGE AND FAIRING NO. 1A GENERAL VISUAL INSPECTION OF FLAP TAB HINGE AND FAIRING NO. 1A (EWIS) | AF | GVI |  |  |  | 48 MO | MRB |  |  | 052530-200-008 | 1 1 | 0.20 0.20 | 0.22 0.22 | 0.02 | A321 POST 30970
| 4-ZL-500 | ZL-536-01-1 | MRB ZL-536-01-1 | 536AB 536BB 636AB 636BB | FLAPS EXTENDED; | 536 636 | FLAP TAB HINGE AND FAIRING NO. 1B GENERAL VISUAL INSPECTION OF FLAP TAB HINGE AND FAIRING NO. 1B (EWIS) | AF | GVI |  |  |  | 48 MO | MRB |  |  | 052530-200-009 | 1 1 | 0.20 0.20 | 0.04 0.04 | 0.02 | A321
| 4-ZL-500 | ZL-537-01-1 | MRB ZL-537-01-1 | 537AB 537BB 537CB 637AB 637BB 637CB | FLAPS EXTENDED; | 537 637 | FLAP TAB HINGE AND FAIRING NO. 3A GENERAL VISUAL INSPECTION OF FLAP TAB HINGE AND FAIRING NO. 3A (EWIS) | AF | GVI |  |  |  | 48 MO | MRB |  |  | 052530-200-010 | 1 1 | 0.20 0.20 | 0.06 0.06 | 0.02 | A321 PRE 30098
| 4-ZL-500 | ZL-537-01-2 | MRB ZL-537-01-2 | 537AB 537CB 637AB 637CB | FLAPS EXTENDED; | 537 637 | FLAP TAB HINGE AND FAIRING NO. 3A GENERAL VISUAL INSPECTION OF FLAP TAB HINGE AND FAIRING NO. 3A (EWIS) | AF | GVI |  |  |  | 48 MO | MRB |  |  | 052530-200-010 | 1 1 | 0.20 0.20 | 0.04 0.04 | 0.02 | A321 POST 30098
| 4-ZL-500 | ZL-538-01-1 | MRB ZL-538-01-1 | 538AB 538BB 538CB 638AB 638BB 638CB | FLAPS EXTENDED; | 538 638 | FLAP TAB HINGE AND FAIRING NO. 3B GENERAL VISUAL INSPECTION OF FLAP TAB HINGE AND FAIRING NO. 3B (EWIS) | AF | GVI |  |  |  | 48 MO | MRB |  |  | 052530-200-011 | 1 1 | 0.20 0.20 | 0.06 0.06 | 0.02 | A321 PRE 30098
| 4-ZL-500 | ZL-538-01-2 | MRB ZL-538-01-2 | 538AB 538CB 638AB 638CB | FLAPS EXTENDED; | 538 638 | FLAP TAB HINGE AND FAIRING NO. 3B GENERAL VISUAL INSPECTION OF FLAP TAB HINGE AND FAIRING NO. 3B (EWIS) | AF | GVI |  |  |  | 48 MO | MRB |  |  | 052530-200-011 | 1 1 | 0.20 0.20 | 0.04 0.04 | 0.02 | A321 POST 30098
| 4-ZL-500 | ZL-539-01-1 | MRB ZL-539-01-1 | 539AB 539BB 539CB 639AB 639BB 639CB | FLAPS EXTENDED; | 539 639 | FLAP TAB HINGE AND FAIRING NO. 3C GENERAL VISUAL INSPECTION OF FLAP TAB HINGE AND FAIRING NO. 3C (EWIS) | AF | GVI |  |  |  | 48 MO | MRB |  |  | 052530-200-012 | 1 1 | 0.20 0.20 | 0.06 0.06 | 0.02 | A321 PRE 30098
| 4-ZL-500 | ZL-539-01-2 | MRB ZL-539-01-2 | 539AB 539CB 639AB 639CB | FLAPS EXTENDED; | 539 639 | FLAP TAB HINGE AND FAIRING NO. 3C GENERAL VISUAL INSPECTION OF FLAP TAB HINGE AND FAIRING NO. 3C (EWIS) | AF | GVI |  |  |  | 48 MO | MRB |  |  | 052530-200-012 | 1 1 | 0.20 0.20 | 0.04 0.04 | 0.02 | A321 POST 30098
| 4-ZL-500 | ZL-540-01-1 | MRB ZL-540-01-1 | 540AB 540AZ 540BZ 540JB 540KB 640AB 640AZ 640BZ 640JB 640KB |  | 540 640 | WING FUEL TANK GENERAL VISUAL INSPECTION OF WING FUEL TANK (EWIS) NOTE: INTERVAL MAY BE ADJUSTED BY INDIVIDUAL OPERATORS IN CONSIDERATION OF THEIR OWN INSERVICE EXPERIENCE AND OPERATIONAL ENVIRONMENT. | AF | GVI |  |  |  | 72 MO NOTE | MRB |  |  | 052540-200-005 | 1 1 | 0.40 0.40 | 0.26 0.22 |  | A318 OR A319 OR A320
| 4-ZL-500 | ZL-540-01-2 | MRB ZL-540-01-2 | 540AB 540AZ 540BZ 640AB 640AZ 640BZ |  | 540 640 | WING FUEL TANK GENERAL VISUAL INSPECTION OF WING FUEL TANK (EWIS) NOTE: INTERVAL MAY BE ADJUSTED BY INDIVIDUAL OPERATORS IN CONSIDERATION OF THEIR OWN INSERVICE EXPERIENCE AND OPERATIONAL ENVIRONMENT. | AF | GVI |  |  |  | 72 MO NOTE | MRB |  |  | 052540-200-005 | 1 1 | 0.40 0.40 | 0.10 0.10 |  | A321
| 4-ZL-500 | ZL-540-02-2 | MRB ZL-540-02-2 | 521AZ 521BZ 540AB 540AZ 540BB 540BZ 540CB 540CZ 540DB 540DZ 540EB 540FB 540GB 540HB 540JB 540KB 540LB 540MB 540NB 540PB 540QB 540RB 621AZ 621BZ 640AB 640AZ 640BB 640BZ 640CB 640CZ 640DB 640DZ 640EB 640FB 640GB 640HB 640JB 640KB 640LB 640MB 640NB 640PB 640QB 640RB |  | 540 640 | WING FUEL TANK GENERAL VISUAL INSPECTION OF WING FUEL TANK (EWIS) NOTE: ALTERNATIVE COMPLIANCE FOR THE DRY BAY AREA IS SHOWN BY PERFORMING TASKS 572050-02-1, 572050-02-2, 572050-02-4, 572050-02-5 AND 572050-02-6 AT THE SAME TIME. ACCESS PANELS 540/640CZ AND 540/640DZ NEED NOT TO BE REMOVED IN THIS CASE | AF | GVI |  |  |  | 144 MO | MRB |  |  | 052540-200-004 | 1 1 | 1.50 1.50 | 1.58 1.43 |  | WITH DRY BAY
| 4-ZL-500 | ZL-540-02-3 | MRB ZL-540-02-3 | 540AB 540AZ 540BB 540BZ 540CZ 540DB 540EB 540FB 540GB 540HB 540JB 540KB 540LB 540MB 540NB 540PB 540QB 540RB 640AB 640AZ 640BB 640BZ 640CZ 640DB 640EB 640FB 640GB 640HB 640JB 640KB 640LB 640MB 640NB 640PB 640QB 640RB |  | 540 640 | WING FUEL TANK GENERAL VISUAL INSPECTION OF WING FUEL TANK (EWIS) | AF | GVI |  |  |  | 144 MO | MRB |  |  | 052540-200-004 | 1 1 | 1.50 1.50 | 1.35 1.20 |  | WITHOUT DRY BAY
| 4-ZL-500 | ZL-550-01-1 | MRB ZL-550-01-1 | 550AB 550BB 550CB 550DB 650AB 650BB 650CB 650DB |  | 550 650 | VENT SURGE TANK GENERAL VISUAL INSPECTION OF VENT SURGE TANK (EWIS) | AF | GVI |  |  |  | 144 MO | MRB |  |  | 052550-200-001 | 1 1 | 0.30 0.30 | 0.27 0.23 |  | ALL
| 4-ZL-500 | ZL-560-01-1 | MRB ZL-560-01-1 | 560AB 660AB |  | 560 660 | DRY BAY GENERAL VISUAL INSPECTION OF DRY BAY (OUTBOARD) (EWIS) | AF | GVI |  |  |  | 144 MO | MRB |  |  | 052560-200-001 | 1 1 | 0.10 0.10 | 0.05 0.05 |  | ALL
R | 4-ZL-500 | ZL-571-02-1 | MRB ZL-571-02-1 | 734 744 |  | 571 671 | MAIN LANDING GEAR BAY GENERAL VISUAL INSPECTION OF MLG BAY (EWIS) | AF | GVI |  |  |  | 72 MO | MRB |  |  | 052570-200-006 | 1 1 | 0.20 0.20 | 0.04 |  | ALL
| 4-ZL-500 | ZL-572-01-1 | MRB ZL-572-01-1 | 571AB 572AB 572BB 671AB 672AB 672BB | FLAPS EXTENDED; | 572 672 | SHROUD BOX GENERAL VISUAL INSPECTION OF SHROUD BOX (EWIS) | AF | GVI |  |  |  | 96 MO | MRB |  |  | 052570-200-002 | 1 1 | 0.10 0.10 | 0.06 0.06 | 0.02 | A319 PRE 26562 OR A320 PRE 26562 OR A321 PRE 26568
| 4-ZL-500 | ZL-572-01-2 | MRB ZL-572-01-2 | 571AB 671AB | FLAPS EXTENDED; | 572 672 | SHROUD BOX GENERAL VISUAL INSPECTION OF SHROUD BOX (EWIS) | AF | GVI |  |  |  | 96 MO | MRB |  |  | 052570-200-002 | 1 1 | 0.10 0.10 | 0.02 0.02 | 0.02 | A318 OR A319 POST 26562 OR A320 POST 26562 OR A321 POST 26568
| 4-ZL-500 | ZL-573-01-1 | MRB ZL-573-01-1 |  | FLAPS EXTENDED; SPOILERS EXTENDED; | 573 673 | INBOARD FIXED TRAILING EDGE STRUCTURE GENERAL VISUAL INSPECTION OF INBOARD FIXED TRAILING EDGE STRUCTURE FROM SHROUD BOX TO RIB 9 (EWIS) | AF | GVI |  |  |  | 48 MO | MRB |  |  | 052570-200-003 | 1 1 | 0.10 0.10 |  | 0.04 | ALL
R | 4-ZL-500 | ZL-574-01-1 | MRB ZL-574-01-1 | 573AB 573BB 573CB 573DB 573EB 574AB 574BB 673AB 673BB 673CB 673DB 673EB 674AB 674BB | PYLON FAIRINGS REMOVED; | 574 674 | FALSE SPAR BOX GENERAL VISUAL INSPECTION OF FALSE SPAR BOX (EWIS) | AF | GVI |  |  |  | 48 MO | MRB |  |  | 052570-200-004 | 1 1 | 0.10 0.10 | 0.14 0.14 | 1.20 | ALL
| 4-ZL-500 | ZL-575-01-1 | MRB ZL-575-01-1 | 575AT 575KB 575LB 575MB 675AT 675KB 675LB 675MB | FLAPS EXTENDED; SPOILERS EXTENDED; | 575 675 | OUTB FIXED TRAILING EDGE STRUCTURE GENERAL VISUAL INSPECTION OF OUTBOARD FIXED TRAILING EDGE STRUCTURE FROM RIB 9 TO RIB 27 (EWIS) | AF | GVI |  |  |  | 24 MO | MRB |  |  | 052570-200-005 | 1 1 | 0.30 0.30 | 0.14 0.16 | 0.04 | ALL
| 4-ZL-500 | ZL-590-01-1 | MRB ZL-590-01-1 | 590AB 590BB 690AB 690BB |  | 590 690 | AILERON GENERAL VISUAL INSPECTION OF AILERON (EWIS) | AF | GVI |  |  |  | 48 MO | MRB |  |  | 052590-200-001 | 1 1 | 0.10 0.10 | 0.08 0.07 |  | ALL
R | 4-ZL-700 | ZL-711-01-1 | MRB ZL-711-01-1 | 713 714 |  | 711 712 713 714 715 716 | NOSE GEAR AND NOSE GEAR DOORS GENERAL VISUAL INSPECTION OF NOSE GEAR AND NOSE GEAR DOORS (EWIS) | AF | GVI |  |  |  | 12 MO | MRB |  |  | 052710-200-001 | 1 1 1 1 1 1 | 0.10 0.10 0.10 0.10 0.10 0.10 | 0.02 0.02 |  | ALL
R | 4-ZL-700 | ZL-731-01-1 | MRB ZL-731-01-1 |  |  | 731 732 733 741 742 743 | LH/RH MAIN LANDING GEAR GENERAL VISUAL INSPECTION OF LH/RH MAIN LANDING GEAR INCLUDING CYLINDER AND SECONDARY DOORS (EWIS). | AF | GVI |  |  |  | 12 MO | MRB |  |  | 052730-200-001 | 1 1 1 1 1 1 | 0.10 0.10 0.10 0.10 0.10 0.10 |  |  | ALL
D | 4-ZL-700 | ZL-732-01-1 |  |  |  |  | ************** TASK DELETED **************
D | 4-ZL-700 | ZL-733-01-1 |  |  |  |  | ************** TASK DELETED **************
R | 4-ZL-700 | ZL-734-01-1 | MRB ZL-734-01-1 | 734 744 |  | 734 744 | MAIN LANDING GEAR MAIN DOORS GENERAL VISUAL INSPECTION OF MAIN LANDING GEAR MAIN DOORS (EWIS) | AF | GVI |  |  |  | 36 MO | MRB |  |  | 052730-200-004 | 1 1 | 0.10 0.10 | 0.02 0.02 |  | ALL
| 4-ZL-800 | ZL-811-01-1 | MRB ZL-811-01-1 | 811 |  | 811 | FWD AVIONICS COMPARTMENT DOOR GENERAL VISUAL INSPECTION OF FWD AVIONICS COMPARTMENT DOOR (EWIS) (INCLUDING EXTERNAL SURFACE) | AF | GVI |  |  |  | 72 MO | MRB |  |  | 052810-200-001 | 1 | 0.10 | 0.02 |  | ALL
R | 4-ZL-800 | ZL-811-02-1 | MRB ZL-811-02-1 | 811 | DOOR PANELS REMOVED; | 811 | FWD AVIONICS COMPARTMENT DOOR GENERAL VISUAL INSPECTION OF FWD AVIONICS COMPARTMENT DOOR (EWIS) | AF | GVI |  |  |  | 144 MO | MRB |  |  | 052810-200-002 | 1 | 0.40 | 0.02 | 0.20 | ALL
| 4-ZL-800 | ZL-812-01-1 | MRB ZL-812-01-1 | 812 822 |  | 812 822 | LATERAL AVIONICS COMPARTMENT DOORS GENERAL VISUAL INSPECTION OF LATERAL AVIONICS COMPARTMENT DOORS (EWIS) (INCLUDING EXTERNAL SURFACE) | AF | GVI |  |  |  | 72 MO | MRB |  |  | 052810-200-003 | 1 1 | 0.10 0.10 | 0.02 0.02 |  | ALL
| 4-ZL-800 | ZL-813-01-1 | MRB ZL-813-01-1 | 813 |  | 813 | ENTRANCE STAIR DOOR GENERAL VISUAL INSPECTION OF ENTRANCE STAIR DOOR (INCLUDING EXTERNAL SURFACE) (EWIS) | AF | GVI |  |  |  | 20 MO | MRB |  |  | 052813-200-001 | 1 | 0.15 | 0.02 |  | POST 20062 (52-1006) OR POST 23288
| 4-ZL-800 | ZL-824-01-1 | MRB ZL-824-01-1 | 824 |  | 824 | REAR AVIONIC COMPARTMENT DOOR GENERAL VISUAL INSPECTION OF REAR AVIONIC COMPARTMENT DOOR (EWIS) (INCLUDING EXTERNAL SURFACE) | AF | GVI |  |  |  | 72 MO | MRB |  |  | 052820-200-007 | 1 | 0.10 | 0.03 |  | ALL
R | 4-ZL-800 | ZL-825-01-1 | MRB ZL-825-01-1 | 825 |  | 825 | FORWARD CARGO COMPARTMENT DOOR GENERAL VISUAL INSPECTION OF FWD CARGO COMPARTMENT DOOR INCLUDING FUSELAGE DOOR SILL, DOOR SEAL AND LOCK FITTINGS, EXTERNAL SURFACE (EWIS) | AF | GVI |  |  |  | 20 MO | MRB |  |  | 052820-200-001 | 1 | 0.10 | 0.03 |  | A319 OR A320 OR A321
R | 4-ZL-800 | ZL-825-01-2 | MRB ZL-825-01-2 | 825 |  | 825 | FORWARD CARGO COMPARTMENT DOOR GENERAL VISUAL INSPECTION OF FWD CARGO COMPARTMENT DOOR INCLUDING FUSELAGE DOOR SILL, DOOR SEAL AND LOCK FITTINGS, EXTERNAL SURFACE (EWIS) | AF | GVI |  |  |  | 20 MO | MRB |  |  | 052820-200-001 | 1 | 0.10 | 0.03 |  | A318
| 4-ZL-800 | ZL-825-02-1 | MRB ZL-825-02-1 | 825 825AR | INSULATION REMOVED; | 825 | FWD CARGO COMPARTMENT DOOR GENERAL VISUAL INSPECTION OF FWD CARGO COMPARTMENT DOOR (EWIS) | AF | GVI |  |  |  | 144 MO | MRB |  |  | 052820-200-004 | 1 | 0.80 | 0.08 | 0.30 | A319 OR A320 OR A321
| 4-ZL-800 | ZL-825-02-2 | MRB ZL-825-02-2 | 825 825ER | INSULATION REMOVED; | 825 | FWD CARGO COMPARTMENT DOOR GENERAL VISUAL INSPECTION OF FWD CARGO COMPARTMENT DOOR (EWIS) | AF | GVI |  |  |  | 144 MO | MRB |  |  | 052820-200-004 | 1 | 0.80 | 0.23 | 0.30 | A318
R | 4-ZL-800 | ZL-826-01-1 | MRB ZL-826-01-1 | 826 |  | 826 | AFT CARGO COMPARTMENT DOOR GENERAL VISUAL INSPECTION OF AFT CARGO COMPARTMENT DOOR INCLUDING FUSELAGE DOOR SILL, DOOR SEAL AND LOCK FITTINGS (EWIS) | AF | GVI |  |  |  | 20 MO | MRB |  |  | 052820-200-002 | 1 | 0.10 | 0.02 |  | A320 OR A321
R | 4-ZL-800 | ZL-826-01-2 | MRB ZL-826-01-2 | 826 |  | 826 | AFT CARGO COMPARTMENT DOOR GENERAL VISUAL INSPECTION OF AFT CARGO COMPARTMENT DOOR INCLUDING FUSELAGE DOOR SILL, DOOR SEAL AND LOCK FITTINGS (EWIS) | AF | GVI |  |  |  | 20 MO | MRB |  |  | 052820-200-002 | 1 | 0.10 | 0.02 |  | A319
R | 4-ZL-800 | ZL-826-01-3 | MRB ZL-826-01-3 | 826 |  | 826 | AFT CARGO COMPARTMENT DOOR GENERAL VISUAL INSPECTION OF AFT CARGO COMPARTMENT DOOR INCLUDING FUSELAGE DOOR SILL, DOOR SEAL AND LOCK FITTINGS (EWIS) | AF | GVI |  |  |  | 20 MO | MRB |  |  | 052820-200-002 | 1 | 0.10 | 0.02 |  | A318
| 4-ZL-800 | ZL-826-02-1 | MRB ZL-826-02-1 | 826 826AR | INSULATION REMOVED; | 826 | AFT CARGO COMPARTMENT DOOR GENERAL VISUAL INSPECTION OF AFT CARGO COMPARTMENT DOOR (EWIS) | AF | GVI |  |  |  | 144 MO | MRB |  |  | 052820-200-005 | 1 | 0.30 | 0.07 | 0.30 | A320 OR A321
| 4-ZL-800 | ZL-826-02-2 | MRB ZL-826-02-2 | 826 826AR 826BR 826CR | INSULATION REMOVED; | 826 | AFT CARGO COMPARTMENT DOOR GENERAL VISUAL INSPECTION OF AFT CARGO COMPARTMENT DOOR (EWIS) | AF | GVI |  |  |  | 144 MO | MRB |  |  | 052820-200-005 | 1 | 0.30 | 0.11 | 0.30 | A319
| 4-ZL-800 | ZL-826-02-3 | MRB ZL-826-02-3 | 826 826HR 826KR 826LR | INSULATION REMOVED; | 826 | AFT CARGO COMPARTMENT DOOR GENERAL VISUAL INSPECTION OF AFT CARGO COMPARTMENT DOOR (EWIS) | AF | GVI |  |  |  | 144 MO | MRB |  |  | 052820-200-005 | 1 | 0.30 | 0.72 | 0.30 | A318
R | 4-ZL-800 | ZL-827-01-1 | MRB ZL-827-01-1 | 827 |  | 827 | BULK CARGO COMPARTMENT DOOR GENERAL VISUAL INSPECTION OF BULK CARGO COMPARTMENT DOOR INCLUDING DOOR STOPS ON FUSELAGE DOOR FRAME (EWIS) | AF | GVI |  |  |  | 30 MO | MRB |  |  | 052820-200-003 | 1 | 0.20 | 0.03 |  | A320 WITH BULK DOOR OR A321 WITH BULK DOOR
| 4-ZL-800 | ZL-827-02-1 | MRB ZL-827-02-1 | 827 | INSULATION REMOVED; | 827 | BULK CARGO COMPARTMENT DOOR GENERAL VISUAL INSPECTION OF BULK CARGO COMPARTMENT DOOR (EWIS) | AF | GVI |  |  |  | 144 MO | MRB |  |  | 052820-200-006 | 1 | 0.20 | 0.03 | 0.30 | A320 WITH BULK DOOR OR A321 WITH BULK DOOR
R | 4-ZL-800 | ZL-831-01-1 | MRB ZL-831-01-1 | 832 842 |  | 832 842 | AFT PASSENGER/CREW DOOR GENERAL VISUAL INSPECTION OF AFT PASSENGER/CREW DOORS INCLUDING DOOR STOPS ON FUSELAGE DOOR FRAMES AND DOOR SEALS, EXTERNAL SURFACE (EWIS) | AF | GVI |  |  |  | 24 MO | MRB |  |  | 052830-200-001 | 1 1 | 0.05 0.05 | 0.02 0.02 |  | PRE 37807 (52-1155) ACTIVATED PASSENGER/CREW DOORS
| 4-ZL-800 | ZL-831-02-1 | MRB ZL-831-02-1 | 831 831AZ 831BZ 831CZ 831DZ 831EZ 831FZ 831GZ 832 832AZ 832BZ 832CZ 832DZ 832EZ 832FZ 832GZ 841 841AZ 841BZ 841CZ 841DZ 841EZ 841FZ 841GZ 842 842AZ 842BZ 842CZ 842DZ 842EZ 842FZ 842GZ | INSULATION REMOVED; | 831 832 841 842 | FWD AND AFT PASSENGER/CREW DOOR GENERAL VISUAL INSPECTION OF FWD AND AFT PASSENGER/CREW DOORS (EWIS) | AF | GVI |  |  |  | 144 MO | MRB |  |  | 052830-200-005 | 1 1 1 1 | 0.20 0.20 0.20 0.20 | 0.16 0.16 0.16 0.16 | 0.30 | ALL
| 4-ZL-800 | ZL-831-03-1 | MRB ZL-831-03-1 | 831 832 841 842 |  | 832 842 | AFT PASSENGER/CREW DOOR GENERAL VISUAL INSPECTION OF AFT PASSENGER/CREW DOORS INCLUDING DOOR STOPS ON FUSELAGE DOOR FRAMES AND DOOR SEALS, EXTERNAL SURFACE (EWIS) | AF | GVI |  |  |  | 48 MO | MRB |  |  | 052830-200-803 | 1 1 | 0.05 0.05 | 0.04 0.04 |  | POST 37807 (52-1155) DEACTIVATED PASSENGER/CREW DOORS
R | 4-ZL-800 | ZL-831-04-1 | MRB ZL-831-04-1 | 831 841 |  | 831 841 | FWD PASSENGER/CREW DOOR GENERAL VISUAL INSPECTION OF FWD PASSENGER/CREW DOORS INCLUDING DOOR STOPS ON FUSELAGE DOOR FRAME AND DOOR SEALS, EXTERNAL SURFACE (EWIS) | AF | GVI |  |  |  | 24 MO | MRB |  |  | 052830-200-807 | 1 1 | 0.10 0.10 | 0.02 0.02 |  | ACTIVATED PASSENGER/CREW DOORS
| 4-ZL-800 | ZL-833-02-1 | MRB ZL-833-02-1 | 833 833AZ 833BZ 834 834AZ 834BZ 843 843AZ 843BZ 844 844AZ 844BZ | INSULATION REMOVED; | 833 834 843 844 | FWD AND AFT OVERWING EMERGENCY EXITS GENERAL VISUAL INSPECTION OF FWD AND AFT OVERWING EMERGENCY EXITS INCLUDING DOOR SURROUND ON FUSELAGE AND DOOR SEALS, EXTERNAL SURFACE (EWIS) | AF | GVI |  |  |  | 72 MO | MRB |  |  | 052830-200-007 | 1 1 1 1 | 0.15 0.15 0.15 0.15 | 0.06 0.06 0.06 0.06 | 0.30 | A320 OR A319 POST 32208
D | 4-ZL-800 | ZL-833-02-2 |  |  |  |  | ************** TASK DELETED **************
D | 4-ZL-800 | ZL-833-02-3 |  |  |  |  | ************** TASK DELETED **************
| 4-ZL-800 | ZL-833-04-1 | MRB ZL-833-04-1 | 833 834 843 844 |  | 833 834 843 844 | FWD AND AFT EMERGENCY EXITS GENERAL VISUAL INSPECTION OF FWD AND AFT EMERGENCY EXITS INCLUDING DOOR STOPS ON FUSELAGE DOOR FRAMES (EWIS) | AF | GVI |  |  |  | 24 MO | MRB |  |  | 052830-200-011 | 1 1 1 1 | 0.10 0.10 0.10 0.10 | 0.02 0.02 0.02 0.02 |  | A321-PRE-FLEX
N | 4-ZL-800 | ZL-833-05-1 | MRB ZL-833-05-1 | 833 833CZ 833DZ 833EZ 833FZ 833GZ 833HZ 834 834CZ 834DZ 834EZ 834FZ 834GZ 834HZ 843 843CZ 843DZ 843EZ 843FZ 843GZ 843HZ 844 844CZ 844DZ 844EZ 844FZ 844GZ 844HZ 834 843 844 | INSULATION REMOVED; | 833 834 843 844 | FWD AND AFT EMERGENCY EXITS GENERAL VISUAL INSPECTION OF FWD AND AFT EMERGENCY EXITS (EWIS). | AF | GVI |  |  |  | 72 MO | MRB |  |  | 052830-200-808 | 1 1 1 1 | 0.15 0.15 0.15 0.15 | 0.56 0.02 0.02 0.02 | 0.30 | A321-PRE-FLEX
N | 4-ZL-800 | ZL-833-06-1 | MRB ZL-833-06-1 | 833 833AZ 833BZ 834 834AZ 834BZ 843 843AZ 843BZ 844 844AZ 844BZ 834 843 844 | HINGE FAIRINGS; INSULATION REMOVED; | 833 834 843 844 | FWD AND AFT EMERGENCY EXITS GENERAL VISUAL INSPECTION OF THE FWD AND AFT OVERWING EMERGENCY EXITS (INCLUDING DOOR SURROUND ON FUSELAGE AND DOOR SEALS) (EWIS). | AF | GVI |  |  |  | 72 MO | MRB |  |  | 052830-200-809 | 1 1 1 1 | 0.15 0.15 0.15 0.15 | 0.24 0.02 0.02 0.02 | 0.30 | A321-POST-FLEX
| 4-ZL-800 | ZL-834-06-1 | MRB ZL-834-06-1 | 834 834AZ 834BZ 844 844AZ 844BZ |  | 834 844 | OVERWING EMERGENCY EXITS GENERAL VISUAL INSPECTION OF OVERWING EMERGENCY EXITS INCLUDING DOOR SURROUND ON FUSELAGE AND DOOR SEALS, EXTERNAL SURFACE (EWIS) | AF | GVI |  |  |  | 72 MO | MRB |  |  | 052830-200-014 | 1 1 | 0.10 0.10 | 0.06 0.06 |  | A318 OR A319 PRE 32208
| 4-ZL-800 | ZL-835-01-1 | MRB ZL-835-01-1 | 835 845 |  | 835 845 | AFT EMERGENCY EXIT GENERAL VISUAL INSPECTION OF AFT EMERGENCY EXIT INCLUDING DOOR STOPS ON FUSELAGE DOOR FRAMES (EWIS) | AF | GVI |  |  |  | 24 MO | MRB |  |  | 052830-200-805 | 1 1 | 0.10 0.10 | 0.02 0.02 |  | A321-POST-FLEX
| 4-ZL-800 | ZL-835-02-1 | MRB ZL-835-02-1 | 835 835CZ 835DZ 835EZ 835FZ 835GZ 835HZ 845 845CZ 845DZ 845EZ 845FZ 845GZ 845HZ | INSULATION REMOVED; | 835 845 | AFT EMERGENCY EXIT GENERAL VISUAL INSPECTION OF AFT EMERGENCY EXIT (EWIS) | AF | GVI |  |  |  | 72 MO | MRB |  |  | 052830-200-806 | 1 1 | 0.10 0.10 | 0.02 0.02 | 0.30 | A321-POST-FLEX

## 2-SYSTEMS AND POWERPLANT
[7 empty] | A318/A319/A320/A321 MAINTENANCE PLANNING DOCUMENT | [11 empty] | REVISION NUMBER : 46 ISSUE DATE : Oct 14/19
REV CODE | SECTION | TASK NUMBER | SOURCE TASK REFERENCE | ACCESS | PREPARATION | ZONE | DESCRIPTION | SKILL CODE | TASK CODE | SAMPLE THRESHOLD | SAMPLE INTERVAL | 100% THRESHOLD | 100% INTERVAL | SOURCE | TCI | TPS | REFERENCE | MEN | TASKM.H. | ACCESSM.H. | PREP.M.H. | APPLICABILITY
| 2-20 | 200001-01-1 | MRB 20-00-01-1 |  |  | 571 671 | HIRF/LIGHTNING PROTECTION-WING CHECK BONDING MEASUREMENT OF CLAMPS WITH A LOOP TESTER FROM FUSELAGE TO RIB 9 | EL | FNC |  |  |  | 36 MO | MRB L/HIRF |  |  | 249200-210-022 | 1 1 | 0.50 0.50 |  |  | PRE 24943 (57-1086)
| 2-20 | 200001-02-1 | MRB 20-00-01-2 MRB 20-00-01-3 | 521EB 521GB 522AB 621EB 621GB 622AB | SLATS FULLY EXTENDED; | 511 520 611 620 | HIRF/LIGHTNING PROTECTION-WING CHECK THAT THE CONNECTOR IS CORRECTLY TIGHTENED BY MEASUREMENT OF THE RESISTANCE WITH A LOOP TESTER: - 4005VC, 4007VC, 4009VC, 4011VC, LH SIDE - 4013VC, 4015VC, 4017VC, 4019VC, LH SIDE - 4006VC, 4008VC, 4010VC, 4012VC, RH SIDE - 4014VC, 4016VC, 4018VC, 4020VC, RH SIDE | EL | FNC |  |  |  | 72 MO | MRB L/HIRF |  |  | 249200-210-023 | 1 1 1 1 | 0.50 0.50 0.50 0.50 | 0.27 0.27 | 0.02 | ALL
| 2-20 | 200002-01-1 | MRB 20-00-02-1 | 334AB 334BB 334CB 334DB 334EB 344AB 344BB 344CB 344DB 344EB |  | 334 344 | HIRF/LIGHTNING PROTECTION-THS T/E GENERAL VISUAL INSPECTION OF ELEMENTS FITTED ON THE FOLLOWING HARNESSES: - 405VB, 406VB, 407VB, 408VB, 409VB, LH SIDE - 400VB, 401VB, 402VB, 403VB, 404VB, RH SIDE | EL | GVI |  |  |  | 36 MO | MRB L/HIRF |  |  | 249200-210-018 | 1 1 | 0.15 0.15 | 0.30 0.30 |  | ALL
| 2-20 | 200003-01-1 | MRB 20-00-03-1 | 321AL |  | 321 | HIRF/LIGHTNING PROTECTION-VERTICAL FIN GENERAL VISUAL INSPECTION OF ELEMENTS FITTED ON THE FOLLOWING HARNESSES: - 4202VB, 4204VB | EL | GVI |  |  |  | 72 MO | MRB L/HIRF |  |  | 249200-210-019 | 1 | 0.15 | 0.35 |  | ALL
| 2-20 | 200003-02-1 | MRB 20-00-03-2 | 322BL |  | 322 | HIRF/LIGHTNING PROTECTION-VERTICAL FIN GENERAL VISUAL INSPECTION OF ELEMENTS FITTED ON THE FOLLOWING HARNESSES: - 4202VB, 4204VB | EL | GVI |  |  |  | 72 MO | MRB L/HIRF |  |  | 249200-210-020 | 1 | 0.15 | 0.37 |  | ALL
| 2-20 | 200003-03-1 | MRB 20-00-03-3 | 324AT |  | 324 | HIRF/LIGHTNING PROTECTION-VERTICAL FIN GENERAL VISUAL INSPECTION OF ELEMENTS FITTED ON THE FOLLOWING HARNESSES: - 4202VB, 4204VB | EL | GVI |  |  |  | 72 MO | MRB L/HIRF |  |  | 249200-210-021 | 1 | 0.15 | 0.18 |  | ALL
| 2-20 | 200121-01-1 | MRB 20.0.121/01 | 121AF 121AL 121BF 121CF 811 122BF |  | 121 122 | FORWARD AVIONIC COMPARTMENT CLEANING OF EWIS INSTALLED IN THE FORWARD AVIONIC COMPARTMENT (ONLY IF CONTAMINATED)(EWIS) | AF | RST |  |  |  | 48 MO | MRB |  |  | 249200-100-004 | 1 1 | 0.30 0.30 | 0.12 0.03 |  | ALL
| 2-20 | 200121-03-1 | MRB 20.0.121/03 | 121AL 811 812 822 |  | 121 122 | FORWARD AVIONIC COMPARTMENT GENERAL VISUAL INSPECTION OF 90, 108, 109 VU IN THE FORWARD AVIONIC COMPARTMENT (EWIS) | AF | GVI |  |  |  | 72 MO | MRB |  |  | 249200-210-028 | 1 1 | 0.50 0.50 | 0.06 0.02 |  | ALL
| 2-20 | 200121-04-1 | MRB 20.0.121/04 | 121AF 121AL 121BF 121CF 811 122BF |  | 121 122 | FORWARD AVIONIC COMPARTMENT DETAILED INSPECTION OF G, E AND P ROUTES IN THE FORWARD AVIONIC COMPARTMENT (EWIS) | AF | DET |  |  |  | 72 MO | MRB |  |  | 249200-220-005 | 1 1 | 0.25 0.25 | 0.12 0.03 |  | ALL
| 2-20 | 200125-01-1 | MRB 20.0.125/01 | 812 831 822 824 | 813 IF INSTALLED; | 125 126 | LATERAL AVIONIC COMPARTMENT CLEANING OF EWIS INSTALLED IN THE LATERAL AVIONIC COMPARTMENT (ONLY IF CONTAMINATED) (EWIS) | AF | RST |  |  |  | 72 MO | MRB |  |  | 249200-100-031 | 1 1 | 0.30 0.30 | 0.04 0.05 | 0.02 | A/C WITHOUT ENTRANCE STAIRS
| 2-20 | 200125-02-1 | MRB 20.0.125/02 | 812 813 831 822 824 | ENTRANCE STAIR DEPLOYED; FLOOR PANELS FROM FR 16 TO FR 20; GASKET REMOVED; | 125 126 | LATERAL AVIONIC COMPARTMENT CLEANING OF EWIS INSTALLED IN THE LATERAL AVIONIC COMPARTMENT (ONLY IF CONTAMINATED) (EWIS) | AF | RST |  |  |  | 72 MO | MRB |  |  | 249200-100-028 | 1 1 | 0.30 0.30 | 0.06 0.05 | 1.55 | A/C WITH ENTRANCE STAIRS
| 2-20 | 200125-05-1 | MRB 20.0.125/05 | 812 831 822 | 103VU; 105VU; 106VU; 107VU; | 125 126 | LATERAL AVIONIC COMPARTMENT GENERAL VISUAL INSPECTION OF 105, 106, 103, 107 AND 70 VUS INSTALLED IN THE LATERAL AVIONIC COMPARTMENT (EWIS) | AF | GVI |  |  |  | 72 MO | MRB |  |  | 249200-210-030 | 1 1 | 0.25 0.25 | 0.04 0.02 | 4.00 | ALL
| 2-20 | 200125-06-1 | MRB 20.0.125/06 | 812 831 822 824 | FLOOR PANELS FROM FR 9 TO FR 16; 813 IF INSTALLED; | 125 126 | LATERAL AVIONIC COMPARTMENT DETAILED INSPECTION OF G, E AND P ROUTES INSTALLED IN THE LATERAL AVIONIC COMPARTMENT (EWIS) | AF | DET |  |  |  | 72 MO | MRB |  |  | 249200-220-008 | 1 1 | 0.25 0.25 | 0.04 0.05 | 4.12 | A/C WITHOUT ENTRANCE STAIRS
| 2-20 | 200125-07-1 | MRB 20.0.125/07 | 812 813 831 822 824 | ENTRANCE STAIR DEPLOYED; FLOOR PANELS FROM FR 9 TO FR 20; GASKET REMOVED; | 125 126 | LATERAL AVIONIC COMPARTMENT DETAILED INSPECTION OF G, E AND P ROUTES INSTALLED IN THE LATERAL AVIONIC COMPARTMENT (EWIS) | AF | DET |  |  |  | 72 MO | MRB |  |  | 249200-220-009 | 1 1 | 0.25 0.25 | 0.06 0.05 | 5.45 | A/C WITH ENTRANCE STAIRS
| 2-20 | 200127-02-1 | MRB 20.0.127/02 | 127BF 127BG 127CF 127DF 131AW 131BW 131CW 131DW 128CF 128EG 132BW 132EW 824 825 |  | 127 128 | REAR AVIONIC COMPARTMENT CLEANING OF EWIS INSTALLED IN THE REAR AVIONIC COMPARTMENT (ONLY IF CONTAMINATED) (EWIS) | AF | RST |  |  |  | 72 MO | MRB |  |  | 249200-100-013 | 1 1 | 0.30 0.30 | 0.19 0.15 |  | ALL
| 2-20 | 200127-05-1 | MRB 20.0.127/05 | 824 825 | PARTITION WALL PANELS ON FR 24A; 63VU; | 127 128 | REAR AVIONIC COMPARTMENT GENERAL VISUAL INSPECTION OF 80, 63, 187, 188 VU INSTALLED IN THE REAR AVIONIC COMPARTMENT (EWIS) | AF | GVI |  |  |  | 72 MO | MRB |  |  | 249200-210-034 | 1 1 | 0.25 0.25 | 0.05 | 1.00 | ALL
| 2-20 | 200127-07-1 | MRB 20.0.127/07 | 127BF 127BG 127CF 127DF 131AW 131BW 131CW 131DW 128CF 128EG 132BW 132EW 824 825 | FLOOR PANELS FROM FR 20 TO FR 24; | 127 128 | REAR AVIONIC COMPARTMENT DETAILED INSPECTION OF G, E AND P ROUTES INSTALLED IN THE REAR AVIONIC COMPARTMENT (EWIS) | AF | DET |  |  |  | 72 MO | MRB |  |  | 249200-220-007 | 1 1 | 0.25 0.25 | 0.19 0.15 | 3.30 | ALL
| 2-20 | 200129-01-1 | MRB 20.0.129/01 | 221DF 221EF 222EF 222FF 812 813 824 831 | ENTRANCE STAIR DEPLOYED; GASKET REMOVED; | 129 | STAIR BAY CLEANING OF EWIS INSTALLED IN THE STAIR BAY (ONLY IF CONTAMINATED) (EWIS) | AF | RST |  |  |  | 72 MO | MRB |  |  | 249200-100-032 | 1 | 0.50 | 0.54 | 0.05 | A/C WITH ENTRANCE STAIRS
| 2-20 | 200129-02-1 | MRB 20.0.129/02 | 221DF 221EF 222EF 222FF 812 813 824 831 | ENTRANCE STAIR DEPLOYED; GASKET REMOVED; | 129 | STAIR BAY GENERAL VISUAL INSPECTION OF EWIS INSTALLED IN THE STAIR BAY (EWIS) | AF | GVI |  |  |  | 48 MO | MRB |  |  | 249200-210-809 | 1 | 0.25 | 0.54 | 0.05 | A/C WITH ENTRANCE STAIRS
| 2-20 | 200129-03-1 | MRB 20.0.129/03 | 221DF 221EF 222EF 222FF 812 813 824 831 | ENTRANCE STAIR DEPLOYED; FLOOR PANELS FROM FR 16 TO FR 20; GASKET REMOVED; | 129 | STAIR BAY DETAILED INSPECTION OF G, E AND P ROUTES INSTALLED IN THE STAIR BAY (EWIS) | AF | DET |  |  |  | 72 MO | MRB |  |  | 249200-220-010 | 1 | 0.25 | 0.54 | 1.55 | A/C WITH ENTRANCE STAIRS
| 2-20 | 200131-01-1 | MRB 20.0.131/01 | 825 | SIDEWALL AND CEILING PANELS REMOVED; | 131 132 | FORWARD CARGO COMPARTMENT CLEANING OF EWIS INSTALLED IN THE FORWARD CARGO COMPARTMENT (ONLY IF CONTAMINATED) (EWIS) | AF | RST |  |  |  | 72 MO | MRB |  |  | 249200-100-025 | 1 1 | 0.25 0.25 | 0.03 | 4.20 | ALL
| 2-20 | 200131-02-1 | MRB 20.0.131/02 | 825 | SIDEWALL AND CEILING PANELS REMOVED; | 131 132 | FORWARD CARGO COMPARTMENT GENERAL VISUAL INSPECTION OF G, E AND P ROUTES INSTALLED IN THE FORWARD CARGO COMPARTMENT (EWIS) | AF | GVI |  |  |  | 144 MO | MRB |  |  | 249200-210-805 | 1 1 | 0.25 0.25 | 0.03 | 4.20 | ALL
| 2-20 | 200131-03-1 | MRB 20.0.131/03 |  | ACT; | 131 132 | FORWARD CARGO COMPARTMENT GENERAL VISUAL INSPECTION OF EWIS INSTALLED AT THE ACT(S) (EWIS) NOTE: THIS TASK COULD BE PERFORMED AT THE OPPORTUNITY OF R/I | AF | GVI |  |  |  | 72 ACT MO | MRB |  |  | 249200-210-048 | 1 1 | 0.30 0.30 |  | 5.67 | IF ACT(S) IN FWD CARGO COMPARTMENT INSTALLED
| 2-20 | 200133-01-1 | MRB 20.0.133/01 | 133AL 134AR 825 | FLOOR PANELS REMOVED; | 133 134 | UNDERFLOOR BAY OF FWD CARGO COMPARTMENT CLEANING OF EWIS INSTALLED IN THE UNDERFLOOR BAY OF FORWARD CARGO COMPARTMENT (ONLY IF CONTAMINATED) (EWIS) | AF | RST |  |  |  | 72 MO | MRB |  |  | 249200-100-024 | 1 1 | 0.25 0.25 | 0.02 0.05 | 6.00 | ALL
| 2-20 | 200137-01-1 | MRB 20.0.137/01 | 131NW 131PW 132PW 825 | ACT(S) NO.4 AND NO.6 REMOVED (IF INSTALLED); | 137 138 | BAY BEHIND FWD CARGO COMPARTMENT CLEANING OF EWIS INSTALLED IN THE BAY BEHIND FWD CARGO COMPARTMENT (ONLY IF CONTAMINATED) (EWIS) | AF | RST |  |  |  | 72 MO | MRB |  |  | 249200-100-029 | 1 1 | 0.15 0.15 | 0.05 0.06 | 17.01 | ALL
| 2-20 | 200141-01-1 | MRB 20.0.141/01 | 147AZ 734 148AZ 744 |  | 141 142 | WING CENTRE BOX GENERAL VISUAL INSPECTION OF EXPOSED EWIS INSTALLED IN THE WING CENTRE BOX (EWIS) | AF | GVI |  |  |  | 144 MO | MRB |  |  | 249200-210-026 | 1 1 | 0.25 0.25 | 0.05 0.05 |  | ALL
| 2-20 | 200145-01-1 | MRB 20.0.145/01 | 832 842 | FLOOR PANELS FROM FR 36 TO FR 46; | 145 146 | ZONE UNDER CABIN FLOOR CLEANING OF EWIS INSTALLED IN THE ZONE UNDER CABIN FLOOR (ONLY IF CONTAMINATED) (EWIS) | AF | RST |  |  |  | 72 MO | MRB |  |  | 249200-100-015 | 1 1 | 0.15 0.15 | 0.02 0.02 | 4.20 | ALL
| 2-20 | 200151-01-1 | MRB 20.0.151/01 | 826 | ACT(S) REMOVED (IF INSTALLED); SIDEWALL PANELS FROM FR 46 TO FR 59; | 151 152 | AFT CARGO COMPARTMENT CLEANING OF EWIS INSTALLED IN THE AFT CARGO COMPARTMENT (ONLY IF CONTAMINATED) (EWIS) | AF | RST |  |  |  | 72 MO | MRB |  |  | 249200-100-026 | 1 1 | 0.25 0.25 | 0.02 | 37.32 | ALL
| 2-20 | 200151-02-1 | MRB 20.0.151/02 | 826 | ACT(S) REMOVED (IF INSTALLED); CEILING PANELS FROM FR 46 TO FR 59; SIDEWALL PANELS FROM FR 46 TO FR 59; | 151 152 | AFT CARGO COMPARTMENT GENERAL VISUAL INSPECTION OF P ROUTES INSTALLED IN AFT CARGO COMPARTMENT (EWIS) | AF | GVI |  |  |  | 144 MO | MRB |  |  | 249200-210-806 | 1 1 | 0.15 0.15 | 0.02 | 37.32 | ALL
| 2-20 | 200151-03-1 | MRB 20.0.151/03 |  | ACT; | 151 152 | AFT CARGO COMPARTMENT GENERAL VISUAL INSPECTION OF EWIS INSTALLED AT THE ACT(S) (EWIS) NOTE: THIS TASK COULD BE PERFORMED AT THE OPPORTUNITY OF R/I | AF | GVI |  |  |  | 72 ACT MO | MRB |  |  | 249200-210-046 | 1 1 | 0.30 0.30 |  | 5.67 | IF ACT(S) IN AFT CARGO COMPARTMENT INSTALLED
| 2-20 | 200161-01-1 | MRB 20.0.161/01 | 826 | ACT(S) REMOVED (IF INSTALLED); SIDEWALL PANELS FROM FR 59 TO FR 65; | 161 162 | BULK CARGO COMPARTMENT CLEANING OF EWIS INSTALLED IN THE BULK CARGO COMPARTMENT (ONLY IF CONTAMINATED) (EWIS) | AF | RST |  |  |  | 72 MO | MRB |  |  | 249200-100-030 | 1 1 | 0.15 0.15 | 0.02 | 36.72 | ALL
| 2-20 | 200161-02-1 | MRB 20.0.161/02 |  | ACT; | 161 162 | BULK CARGO COMPARTMENT GENERAL VISUAL INSPECTION OF EWIS INSTALLED AT THE ACT(S) (EWIS) NOTE: THIS TASK COULD BE PERFORMED AT THE OPPORTUNITY OF R/I | AF | GVI |  |  |  | 72 ACT MO | MRB |  |  | 249200-210-047 | 1 1 | 0.30 0.30 |  | 5.67 | IF ACT(S) IN BULK CARGO COMPARTMENT INSTALLED
| 2-20 | 200171-01-1 | MRB 20.0.171/01 | 161DW 171AL 162DW 172AR 826 | ACT NO.5 REMOVED (IF INSTALLED); CABIN FLOOR PANELS FROM FR 65 TO FR 70; | 171 172 | AFT CABIN UNDERFLOOR COMPARTMENT CLEANING OF EWIS INSTALLED IN THE AFT CABIN UNDERFLOOR COMPARTMENT (ONLY IF CONTAMINATED)(EWIS) | AF | RST |  |  |  | 144 MO | MRB |  |  | 249200-100-001 | 1 1 | 0.20 0.20 | 0.05 0.06 | 5.67 | ALL
| 2-20 | 200191-01-1 | MRB 20.0.191/01 | 191AB 191AT 191BT 191CT 191DT 191EB 191ET 191GB 191HB 191JB 191KB 191LB 192AB 192AT 192BT 192CT 192DT 192EB 192ET 192FB 192KB 192LB 192MB |  | 191 192 | AIR CONDITIONING COMPARTMENT AND FAIRINGS CLEANING OF EWIS INSTALLED IN THE AIR CONDITIONING COMPARTMENT AND FAIRINGS (ONLY IF CONTAMINATED) (EWIS) | AF | RST |  |  |  | 72 MO | MRB |  |  | 249200-100-027 | 1 1 | 0.15 0.15 | 1.15 0.97 |  | ALL
| 2-20 | 200211-01-1 | MRB 20.0.211/01 | 211BC 211FC 211HC 831 212BC 212FC 212KW 841 |  | 211 212 | COCKPIT CLEANING OF EWIS INSTALLED IN THE COCKPIT (ONLY IF CONTAMINATED) (EWIS) | AF | RST |  |  |  | 144 MO | MRB |  |  | 249200-100-016 | 1 1 | 0.30 0.30 | 0.08 0.08 |  | ALL
| 2-20 | 200211-02-1 | MRB 20.0.211/02 | 831 841 | 120VU; 49VU; | 211 212 | COCKPIT CLEANING OF EWIS INSTALLED IN 49VU AND 120VU (ONLY IF CONTAMINATED) (EWIS) | AF | RST |  |  |  | 72 MO | MRB |  |  | 249200-100-017 | 1 1 | 0.30 0.30 | 0.02 0.02 | 2.00 | ALL
| 2-20 | 200211-03-1 | MRB 20.0.211/03 | 831 841 | 120VU; 49VU; | 211 212 | COCKPIT GENERAL VISUAL INSPECTION OF EWIS OF 49VU AND THE 120VU (EWIS) | AF | GVI |  |  |  | 144 MO | MRB |  |  | 249200-210-035 | 1 1 | 0.25 0.25 | 0.02 0.02 | 2.00 | ALL
| 2-20 | 200221-01-1 | MRB 20.0.221/01 | 831 841 | DOOR FRAME LINING REMOVED; FLOOR PANELS FROM FR 12 TO FR 20; FURNISHINGS FROM FR 12 TO FR 20; GALLEYS AND TOILETS REMOVED; SEATS REMOVED; | 221 222 | FORWARD CABIN UTILITY AREA CLEANING OF EWIS INSTALLED IN THE FORWARD CABIN UTILITY AREA (ONLY IF CONTAMINATED) (EWIS) | AF | RST |  |  |  | 144 MO | MRB |  |  | 249200-100-007 | 1 1 | 0.25 0.25 | 0.02 0.02 | 21.20 | ALL
| 2-20 | 200223-01-1 | MRB 20.0.223/01 | 831 841 | CEILING PANELS FROM FR 12 TO FR 20; GALLEYS AND TOILETS REMOVED; OVERHEAD STOWAGE COMPARTMENTS REMOVED; | 223 224 | FORWARD CABIN OVERHEAD COMPARTMENT CLEANING OF EWIS INSTALLED IN THE FORWARD CABIN OVERHEAD COMPARTMENT (ONLY IF CONTAMINATED) (EWIS) | AF | RST |  |  |  | 144 MO | MRB |  |  | 249200-100-010 | 1 1 | 0.20 0.20 | 0.02 0.02 | 14.00 | ALL
| 2-20 | 200223-02-1 | MRB 20.0.223/02 | 831 | 2000VU; | 223 224 | FORWARD CABIN OVERHEAD COMPARTMENT GENERAL VISUAL INSPECTION OF EWIS OF THE 2000VU (EWIS) | AF | GVI |  |  |  | 144 MO | MRB |  |  | 249200-210-029 | 1 1 | 0.25 0.25 | 0.02 | 1.00 | ALL
| 2-20 | 200231-01-1 | MRB 20.0.231/01 | 831 841 | DOOR FRAME LINING REMOVED; FURNISHINGS; GALLEYS; SEATS REMOVED; SIDEWALL PANELS FROM FR 20 TO FR 35; TOILET REMOVAL/INSTALLATION; | 231 232 | FORWARD PASSENGER COMPARTMENT CLEANING OF EWIS INSTALLED IN THE FORWARD PASSENGER COMPARTMENT (ONLY IF CONTAMINATED) (EWIS) | AF | RST |  |  |  | 144 MO | MRB |  |  | 249200-100-002 | 1 1 | 0.25 0.25 | 0.02 0.02 | 30.40 | A318 OR A319 OR A320
| 2-20 | 200231-02-1 | MRB 20.0.231/02 | 831 841 | DOOR FRAME LINING REMOVED; FURNISHINGS; GALLEYS; SEATS REMOVED; SIDEWALL PANELS FROM FR 20 TO FR 35.8; TOILET REMOVAL/INSTALLATION; | 231 232 | FORWARD PASSENGER COMPARTMENT CLEANING OF EWIS INSTALLED IN THE FORWARD PASSENGER COMPARTMENT (ONLY IF CONTAMINATED) (EWIS) | AF | RST |  |  |  | 144 MO | MRB |  |  | 249200-100-012 | 1 1 | 0.25 0.25 | 0.02 0.02 | 30.40 | A321
| 2-20 | 200231-03-1 | MRB 20.0.231/03 | 831 841 | SEAT COVERS REMOVED IF NECESSARY; | 231 232 | FORWARD PASSENGER COMPARTMENT GENERAL VISUAL INSPECTION OF EWIS CONNECTIONS, ATTACHMENT POINTS AND ELECTRICAL CONNECTORS BETWEEN SEAT AND A/C INSTALLED IN THE FORWARD PASSENGER COMPARTMENT (EWIS) NOTE: THIS TASK IS APPLICABLE FOR A/C VERSIONS WITH SEATS AND WITH EWIS BETWEEN SEAT AND A/C ONLY | AF | GVI |  |  |  | 72 MO | MRB |  |  | 249200-210-036 | 1 1 | 0.25 0.25 | 0.02 0.02 | 2.75 | A/C WITH SEATS AND WITH EWIS
| 2-20 | 200233-01-1 | MRB 20.0.233/01 | 831 841 | CEILING PANELS FROM FR 20 TO FR 35; GALLEYS AND TOILETS REMOVED; OVERHEAD STOWAGE COMPARTMENTS REMOVED; | 233 234 | FORWARD PASSENGER COMPARTMENT OVERHEAD COMPARTMENT CLEANING OF EWIS INSTALLED IN THE FORWARD PASSENGER COMPARTMENT OVERHEAD COMPARTMENT (ONLY IF CONTAMINATED) (EWIS) | AF | RST |  |  |  | 144 MO | MRB |  |  | 249200-100-005 | 1 1 | 0.25 0.25 | 0.02 0.02 | 14.00 | A318 OR A319 OR A320
| 2-20 | 200233-02-1 | MRB 20.0.233/02 | 831 841 | CEILING PANELS FROM FR 20 TO FR 35.8; GALLEYS AND TOILETS REMOVED; OVERHEAD STOWAGE COMPARTMENTS REMOVED; | 233 234 | FORWARD PASSENGER COMPARTMENT OVERHEAD COMPARTMENT CLEANING OF EWIS INSTALLED IN THE FORWARD PASSENGER COMPARTMENT OVERHEAD COMPARTMENT (ONLY IF CONTAMINATED) (EWIS) | AF | RST |  |  |  | 144 MO | MRB |  |  | 249200-100-011 | 1 1 | 0.25 0.25 | 0.02 0.02 | 14.00 | A321
| 2-20 | 200233-03-1 | MRB 20.0.233/03 | 831 841 | CEILING PANELS FROM FR 20 TO FR 35; GALLEYS AND TOILETS REMOVED; OVERHEAD STOWAGE COMPARTMENTS REMOVED; | 233 234 | FORWARD PASSENGER COMPARTMENT OVERHEAD COMPARTMENT GENERAL VISUAL INSPECTION OF ALL G & P ROUTES INSTALLED IN THE FORWARD PASSENGER COMPARTMENT OVERHEAD COMPARTMENT (EWIS) | AF | GVI |  |  |  | 144 MO | MRB |  |  | 249200-210-810 | 1 1 | 0.25 0.25 | 0.02 0.02 | 14.00 | A318 OR A319 OR A320
| 2-20 | 200233-04-1 | MRB 20.0.233/04 | 831 841 | CEILING PANELS FROM FR 20 TO FR 35.8; GALLEYS AND TOILETS REMOVED; OVERHEAD STOWAGE COMPARTMENTS REMOVED; | 233 234 | FORWARD PASSENGER COMPARTMENT OVERHEAD COMPARTMENT GENERAL VISUAL INSPECTION OF ALL G & P ROUTES INSTALLED IN THE FORWARD PASSENGER COMPARTMENT OVERHEAD COMPARTMENT (EWIS) | AF | GVI |  |  |  | 144 MO | MRB |  |  | 249200-210-811 | 1 1 | 0.20 0.20 | 0.02 0.02 | 14.00 | A321
| 2-20 | 200241-01-1 | MRB 20.0.241/01 | 832 842 | FURNISHINGS; GALLEYS; SEATS REMOVED; SIDEWALL PANELS FROM FR 35 TO FR 47; TOILET REMOVAL/INSTALLATION; | 241 242 | CENTER PASSENGER COMPARTMENT CLEANING OF EWIS INSTALLED IN THE CENTER PASSENGER COMPARTMENT (ONLY IF CONTAMINATED) (EWIS) | AF | RST |  |  |  | 144 MO | MRB |  |  | 249200-100-003 | 1 1 | 0.25 0.25 | 0.02 0.02 | 28.00 | A318 OR A319 OR A320
| 2-20 | 200241-02-1 | MRB 20.0.241/02 | 832 842 | FURNISHINGS; GALLEYS AND TOILETS REMOVED; SEATS REMOVED; SIDEWALL PANELS FROM FR 35.8 TO FR 47; | 241 242 | CENTER PASSENGER COMPARTMENT CLEANING OF EWIS INSTALLED IN THE CENTER PASSENGER COMPARTMENT (ONLY IF CONTAMINATED) (EWIS) | AF | RST |  |  |  | 144 MO | MRB |  |  | 249200-100-008 | 1 1 | 0.25 0.25 | 0.02 0.02 | 14.00 | A321
| 2-20 | 200241-03-1 | MRB 20.0.241/03 | 832 842 | GALLEYS AND TOILETS REMOVED; LINING AT FR 47, RH ONLY; | 241 242 | CENTER PASSENGER COMPARTMENT GENERAL VISUAL INSPECTION OF G ROUTES INSTALLED AROUND FR 47/48 (A320)/FR 47.1 (A321)/FR 47/51 (A319)/FR 47/54 (A318) (EWIS) | AF | GVI |  |  |  | 144 MO | MRB |  |  | 249200-210-031 | 1 1 | 0.15 0.15 | 0.02 0.02 | 14.30 | ALL
| 2-20 | 200241-04-1 | MRB 20.0.241/04 | 832 842 | SEAT COVERS REMOVED IF NECESSARY; | 241 242 | CENTER PASSENGER COMPARTMENT GENERAL VISUAL INSPECTION OF EWIS CONNECTIONS, ATTACHMENT POINTS AND ELECTRICAL CONNECTORS BETWEEN SEATS AND A/C INSTALLED IN THE CENTER PASSENGER COMPARTMENT (EWIS) NOTE: THIS TASK IS APPLICABLE FOR A/C VERSIONS WITH SEATS AND WITH EWIS BETWEEN SEAT AND A/C ONLY | AF | GVI |  |  |  | 72 MO | MRB |  |  | 249200-210-037 | 1 1 | 0.25 0.25 | 0.02 0.02 | 2.75 | A/C WITH SEATS AND WITH EWIS
| 2-20 | 200243-01-1 | MRB 20.0.243/01 | 832 842 | CEILING PANELS FROM FR 35 TO FR 47; GALLEYS AND TOILETS REMOVED; OVERHEAD STOWAGE BINS FROM FR 35 TO FR 47; | 243 244 | CENTER PASSENGER OVERHEAD COMPARTMENT CLEANING OF EWIS INSTALLED IN THE CENTER PASSENGER OVERHEAD COMPARTMENT (ONLY IF CONTAMINATED) (EWIS) | AF | RST |  |  |  | 144 MO | MRB |  |  | 249200-100-009 | 1 1 | 0.20 0.20 | 0.02 0.02 | 14.00 | A318 OR A319 OR A320
| 2-20 | 200243-02-1 | MRB 20.0.243/02 | 832 842 | CEILING PANELS REMOVED; GALLEYS AND TOILETS REMOVED; OVERHEAD STOWAGE BINS FROM FR 35.8 TO FR 47.1; | 243 244 | CENTER PASSENGER OVERHEAD COMPARTMENT CLEANING OF EWIS INSTALLED IN THE CENTER PASSENGER OVERHEAD COMPARTMENT (ONLY IF CONTAMINATED) (EWIS) | AF | RST |  |  |  | 144 MO | MRB |  |  | 249200-100-014 | 1 1 | 0.20 0.20 | 0.02 0.02 | 14.67 | A321
| 2-20 | 200243-03-1 | MRB 20.0.243/03 | 832 842 | CEILING PANELS REMOVED; OVERHEAD STOWAGE BINS FROM FR 35 TO FR 47; | 243 244 | CENTER PASSENGER OVERHEAD COMPARTMENT GENERAL VISUAL INSPECTION OF G AND P ROUTES INSTALLED IN THE CENTER PASSENGER OVERHEAD COMPARTMENT (EWIS) | AF | GVI |  |  |  | 144 MO | MRB |  |  | 249200-210-041 | 1 1 | 0.15 0.15 | 0.02 0.02 | 0.67 | A318 OR A319 OR A320
| 2-20 | 200243-04-1 | MRB 20.0.243/04 | 832 842 | CEILING PANELS REMOVED; OVERHEAD STOWAGE BINS FROM FR 35.8 TO FR 47.1; | 243 244 | CENTER PASSENGER OVERHEAD COMPARTMENT GENERAL VISUAL INSPECTION OF G AND P ROUTES INSTALLED IN THE CENTER PASSENGER OVERHEAD COMPARTMENT (EWIS) | AF | GVI |  |  |  | 144 MO | MRB |  |  | 249200-210-038 | 1 1 | 0.15 0.15 | 0.02 0.02 | 0.67 | A321
| 2-20 | 200251-01-1 | MRB 20.0.251/01 | 832 842 | DOOR FRAME LINING REMOVED; GALLEYS AND TOILETS REMOVED; SIDEWALL PANELS FROM FR 47 TO FR 64 REMOVED; | 251 252 | AFT PASSENGER COMPARTMENT CLEANING OF EWIS INSTALLED IN THE AFT PASSENGER COMPARTMENT (ONLY IF CONTAMINATED) (EWIS) | AF | RST |  |  |  | 144 MO | MRB |  |  | 249200-100-018 | 1 1 | 0.25 0.25 | 0.02 0.02 | 16.40 | A321
| 2-20 | 200251-02-1 | MRB 20.0.251/02 | 832 842 | GALLEYS AND TOILETS REMOVED; SIDEWALL PANELS FROM FR 47 TO FR 64 REMOVED; | 251 252 | AFT PASSENGER COMPARTMENT CLEANING OF EWIS INSTALLED IN THE AFT PASSENGER COMPARTMENT (ONLY IF CONTAMINATED) (EWIS) | AF | RST |  |  |  | 144 MO | MRB |  |  | 249200-100-019 | 1 1 | 0.25 0.25 | 0.02 0.02 | 14.00 | A318 OR A319 OR A320
| 2-20 | 200251-03-1 | MRB 20.0.251/03 | 832 842 | SEAT COVERS REMOVED IF NECESSARY; | 251 252 | AFT PASSENGER COMPARTMENT GENERAL VISUAL INSPECTION OF EWIS CONNECTIONS, ATTACHMENT POINTS AND ELECTRICAL CONNECTORS BETWEEN SEATS AND A/C INSTALLED IN THE AFT PASSENGER COMPARTMENT (EWIS) NOTE: THIS TASK IS APPLICABLE FOR A/C VERSIONS WITH SEATS AND WITH EWIS BETWEEN SEAT AND A/C ONLY | AF | GVI |  |  |  | 72 MO | MRB |  |  | 249200-210-039 | 1 1 | 0.25 0.25 | 0.02 0.02 | 2.75 | A/C WITH SEATS AND WITH EWIS
| 2-20 | 200253-01-1 | MRB 20.0.253/01 | 832 842 | CEILING PANELS REMOVED; GALLEYS AND TOILETS REMOVED; OVERHEAD STOWAGE BINS FROM FR 47 TO FR 64 REMOVED; | 253 254 | AFT PASSENGER OVERHEAD COMPARTMENT CLEANING OF EWIS INSTALLED IN THE AFT PASSENGER OVERHEAD COMPARTMENT (ONLY IF CONTAMINATED) (EWIS) | AF | RST |  |  |  | 144 MO | MRB |  |  | 249200-100-021 | 1 1 | 0.20 0.20 | 0.02 0.02 | 14.67 | ALL
| 2-20 | 200253-02-1 | MRB 20.0.253/02 | 832 842 | CEILING PANELS REMOVED; OVERHEAD STOWAGE BINS FROM FR 47 TO FR 64 REMOVED; | 253 254 | AFT PASSENGER OVERHEAD COMPARTMENT GENERAL VISUAL INSPECTION OF G AND P ROUTES INSTALLED IN THE AFT PASSENGER OVERHEAD COMPARTMENT (EWIS) | AF | GVI |  |  |  | 144 MO | MRB |  |  | 249200-210-042 | 1 1 | 0.15 0.15 | 0.02 0.02 | 0.67 | ALL
| 2-20 | 200261-01-1 | MRB 20.0.261/01 | 832 842 | GALLEYS AND TOILETS REMOVED; SEATS REMOVED; SIDEWALL PANELS FROM FR 64 TO FR 70; | 261 262 | AFT CABIN UTILITY AREA CLEANING OF EWIS INSTALLED IN THE AFT CABIN UTILITY AREA (ONLY IF CONTAMINATED) (EWIS) | AF | RST |  |  |  | 144 MO | MRB |  |  | 249200-100-022 | 1 1 | 0.25 0.25 | 0.02 0.02 | 14.00 | ALL
| 2-20 | 200261-02-1 | MRB 20.0.261/02 | 832 842 | GALLEYS AND TOILETS REMOVED; LINING AT FR 67; | 261 262 | AFT CABIN UTILITY AREA GENERAL VISUAL INSPECTION OF P ROUTES INSTALLED IN THE AFT CABIN UTILITY AREA (EWIS) | AF | GVI |  |  |  | 144 MO | MRB |  |  | 249200-210-044 | 1 1 | 0.33 0.33 | 0.02 0.02 | 14.30 | ALL
| 2-20 | 200261-03-1 | MRB 20.0.261/03 | 832 842 | SEAT COVERS REMOVED IF NECESSARY; | 261 262 | AFT CABIN UTILITY AREA GENERAL VISUAL INSPECTION OF EWIS CONNECTIONS, ATTACHMENT POINTS AND ELECTRICAL CONNECTORS BETWEEN SEATS AND A/C INSTALLED IN THE AFT CABIN UTILITY AREA (EWIS) NOTE: THIS TASK IS APPLICABLE FOR A/C VERSIONS WITH SEATS AND WITH EWIS CONNECTIONS BETWEEN SEAT AND A/C ONLY | AF | GVI |  |  |  | 72 MO | MRB |  |  | 249200-210-040 | 1 1 | 0.25 0.25 | 0.02 0.02 | 2.75 | A/C WITH SEATS AND WITH EWIS
| 2-20 | 200263-01-1 | MRB 20.0.263/01 | 832 842 | CEILING PANELS REMOVED; GALLEYS AND TOILETS REMOVED; OVERHEAD STOWAGE BINS FROM FR 64 TO FR 70; | 263 264 | AFT CABIN OVERHEAD COMPARTMENT CLEANING OF EWIS INSTALLED IN THE AFT CABIN OVERHEAD COMPARTMENT (ONLY IF CONTAMINATED) (EWIS) | AF | RST |  |  |  | 144 MO | MRB |  |  | 249200-100-023 | 1 1 | 0.20 0.20 | 0.02 0.02 | 14.67 | ALL
| 2-20 | 200263-02-1 | MRB 20.0.263/02 | 832 842 | CEILING PANELS REMOVED; OVERHEAD STOWAGE BINS FROM FR 64 TO FR 70; | 263 264 | AFT CABIN OVERHEAD COMPARTMENT GENERAL VISUAL INSPECTION OF G AND P ROUTES INSTALLED IN THE AFT CABIN OVERHEAD COMPARTMENT (EWIS) | AF | GVI |  |  |  | 144 MO | MRB |  |  | 249200-210-043 | 1 1 | 0.15 0.15 | 0.02 0.02 | 0.67 | ALL
R | 2-20 | 200263-03-1 | MRB 20.0.263/03 | 832 842 | CIRCUIT BREAKER PANEL; | 263 264 | AFT CABIN OVERHEAD COMPARTMENT GENERAL VISUAL INSPECTION OF ALL EWIS OF 2001 VU (EWIS) | AF | GVI |  |  |  | 144 MO | MRB |  |  | 249200-210-045 | 1 1 | 0.20 0.20 | 0.02 0.02 | 0.03 | ALL
| 2-20 | 200315-01-1 | MRB 20.0.315/01 | 315AL 316AR |  | 315 316 | TAIL CONE AND APU ACCESSORY COMPARTMENT GENERAL VISUAL INSPECTION OF G AND P ROUTES INSTALLED IN THE TAIL CONE AND APU ACCESSORY COMPARTMENT (EWIS) | AF | GVI |  |  |  | 72 MO | MRB |  |  | 249200-210-025 | 1 1 | 0.10 0.10 | 0.01 0.01 |  | ALL
| 2-20 | 200413-01-1 | MRB 20.0.413/01 | 413AL 413BL 413CL 413DL 413EL 414AR 414AZ 414BR 414CR 414FR 423AL 423AZ 423BL 423CL 423DL 423FL 424AR 424BR 424CR 424ER |  | 413 414 423 424 | UPPER FORWARD PYLON DETAILED INSPECTION OF EWIS INSTALLED IN THE UPPER FORWARD PYLON (EWIS) | AF | DET |  |  |  | 72 MO | MRB |  |  | 249200-220-001 | 1 1 1 1 | 0.13 0.13 0.13 0.13 | 0.18 0.16 0.24 0.10 |  | CFM56-5 PRE 33844 OR IAE PRE 33847
| 2-20 | 200413-02-1 | MRB 20.0.413/02 | 413AL 413BL 413CL 413DL 413EL 414AR 414AZ 414BR 414CR 414DR 423AL 423AZ 423BL 423CL 423DL 423EL 424AR 424BR 424CR 424DR |  | 413 414 423 424 | UPPER FORWARD PYLON DETAILED INSPECTION OF EWIS INSTALLED IN THE UPPER FORWARD PYLON (EWIS) | AF | DET |  |  |  | 24 MO | MRB |  |  | 249200-220-002 | 1 1 1 1 | 0.13 0.13 0.13 0.13 | 0.18 0.13 0.26 0.11 |  | PW6000A
| 2-20 | 200413-03-1 | MRB 20.0.413/03 | 413AL 413AR 413BL 413BR 413CL 413CR 413DT 471AL 471AR 414AZ 423AL 423AR 423AZ 423BL 423BR 423CL 423CR 423DT 481AL 481AR |  | 413 414 423 424 | UPPER FORWARD PYLON DETAILED INSPECTION OF EWIS INSTALLED IN THE UPPER FORWARD PYLON (EWIS) | AF | DET |  |  |  | 72 MO | MRB |  |  | 249200-220-001 | 1 1 1 1 | 0.13 0.13 0.13 0.13 | 0.31 0.02 0.33 |  | CFM56-5 POST 33844 OR IAE POST 33847
| 2-20 | 200413-04-1 | MRB 20.0.413/04 | 413AT 414AR 414BR 414CR 423AT 424AR 424BR 424CR 424DR |  | 413 414 423 424 | UPPER FORWARD PYLON GENERAL VISUAL INSPECTION OF EWIS INSTALLED IN THE UPPER FORWARD PYLON (EWIS) | AF | GVI |  |  |  | 48 MO | MRB |  |  | 249200-210-818 | 1 1 1 1 | 0.50 0.50 0.50 0.50 | 0.25 0.08 0.28 0.11 |  | PW1100G
| 2-20 | 200413-05-1 | MRB 20.0.413/05 | 411AL 414AR 414BR 421AL 424AR 424BR 424CR |  | 413 414 423 424 | UPPER FORWARD PYLON GENERAL VISUAL INSPECTION OF EWIS INSTALLED IN THE UPPER FORWARD PYLON (EWIS) | AF | GVI |  |  |  | 48 MO | MRB |  |  | 249200-210-819 | 1 1 1 1 | 0.50 0.50 0.50 0.50 | 0.05 0.05 0.05 0.08 |  | LEAP-1A
| 2-20 | 200415-01-1 | MRB 20.0.415/01 | 415AL 415AR 415BL 415BR 415CR 425AL 425AR 425BL 425BR 425CR |  | 415 425 | PYLON PRIMARY STRUCTURE GENERAL VISUAL INSPECTION OF EWIS INSTALLED IN THE PYLON PRIMARY STRUCTURE (EWIS) | AF | GVI |  |  |  | 48 MO | MRB |  |  | 249200-210-816 | 1 1 | 0.42 0.42 | 0.20 0.18 |  | PW1100G
| 2-20 | 200415-02-1 | MRB 20.0.415/02 | 415AL 415AR 415BL 415BR 415CR 425AL 425AR 425BL 425BR 425CR |  | 415 425 | PYLON PRIMARY STRUCTURE GENERAL VISUAL INSPECTION OF EWIS INSTALLED IN THE PYLON PRIMARY STRUCTURE (EWIS) | AF | GVI |  |  |  | 48 MO | MRB |  |  | 249200-210-821 | 1 1 | 0.42 0.42 | 0.20 0.18 |  | LEAP-1A
| 2-20 | 200435-01-1 | MRB 20.0.435/01 | 437AL 438AR 447AL 448AR |  | 435 436 445 446 | FAN COMPARTMENT DETAILED INSPECTION OF EWIS IN THE FAN AND ACCESSORY GEAR BOX (EWIS) | AF | DET |  |  |  | 24 MO | MRB |  |  | 249200-220-003 | 1 1 1 1 | 0.13 0.13 0.13 0.13 | 0.02 0.04 0.02 0.04 |  | CEO
| 2-20 | 200435-02-1 | MRB 20.0.435/02 | 437AL 438AR 447AL 448AR |  | 435 436 445 446 | FAN COMPARTMENT DETAILED INSPECTION OF EWIS INSTALLED IN THE FAN COMPARTMENT (EWIS) | AF | DET |  |  |  | 24 MO | MRB |  |  | 249200-220-802 | 1 1 1 1 | 0.50 0.50 0.50 0.50 | 0.02 0.04 0.02 0.04 |  | PW1100G
| 2-20 | 200435-03-1 | MRB 20.0.435/03 | 437AL 438AR 447AL 448AR |  | 435 436 445 446 | FAN COMPARTMENT DETAILED INSPECTION OF EWIS INSTALLED IN THE FAN COMPARTMENT (EWIS) | AF | DET |  |  |  | 24 MO | MRB |  |  | 249200-220-804 | 1 1 1 1 | 0.50 0.50 0.50 0.50 | 0.02 0.04 0.02 0.04 |  | LEAP-1A
| 2-20 | 200453-01-1 | MRB 20.0.453/01 | 451AL 452AR 461AL 462AR |  | 453 454 463 464 | CORE COMPARTMENT DETAILED INSPECTION OF EWIS INSTALLED IN THE HOT SECTION (EWIS) | AF | DET |  |  |  | 24 MO | MRB |  |  | 249200-220-004 | 1 1 1 1 | 0.13 0.13 0.13 0.13 | 0.06 0.20 0.06 0.20 |  | CEO
| 2-20 | 200453-02-1 | MRB 20.0.453/02 | 451AL 452AR 461AL 462AR |  | 453 454 463 464 | CORE COMPARTMENT DETAILED INSPECTION OF EWIS INSTALLED IN THE CORE COMPARTMENT (EWIS) | AF | DET |  |  |  | 24 MO | MRB |  |  | 249200-220-803 | 1 1 1 1 | 0.50 0.50 0.50 0.50 | 0.06 0.20 0.06 0.20 |  | PW1100G
| 2-20 | 200453-03-1 | MRB 20.0.453/03 | 437AL 451AL 438AR 452AR 447AL 461AL 448AR 462AR |  | 453 454 463 464 | CORE COMPARTMENT DETAILED INSPECTION OF EWIS INSTALLED IN THE CORE COMPARTMENT (EWIS) | AF | DET |  |  |  | 24 MO | MRB |  |  | 249200-220-805 | 1 1 1 1 | 0.50 0.50 0.50 0.50 | 0.08 0.24 0.08 0.24 |  | LEAP-1A
| 2-20 | 200471-01-1 | MRB 20.0.471/01 | 471AL 471BL 471CL 472AR 472BR 481AL 481BL 482AR 482BR 482CR |  | 471 472 481 482 | PYLON TO WING LEADING EDGE GENERAL VISUAL INSPECTION OF EWIS INSTALLED IN THE PYLON TO WING LEADING EDGE (EWIS) | AF | GVI |  |  |  | 48 MO | MRB |  |  | 249200-210-817 | 1 1 1 1 | 0.22 0.22 0.22 0.22 | 0.10 0.09 0.09 0.10 |  | PW1100G
| 2-20 | 200471-02-1 | MRB 20.0.471/02 | 471AL 471BL 471CL 472AR 472BR 481AL 481BL 482AR 482BR 482CR |  | 471 472 481 482 | PYLON TO WING LEADING EDGE GENERAL VISUAL INSPECTION OF EWIS INSTALLED IN THE PYLON TO WING LEADING EDGE (EWIS) | AF | GVI |  |  |  | 48 MO | MRB |  |  | 249200-210-820 | 1 1 1 1 | 0.22 0.22 0.22 0.22 | 0.10 0.09 0.09 0.10 |  | LEAP-1A
| 2-20 | 200540-02-1 | MRB 20.0.540/02 | 521AZ 521BZ 540AB 540AZ 540BB 540BZ 540CB 540DB 540EB 540FB 540GB 540HB 540JB 540KB 540LB 540MB 540NB 540PB 540QB 540RB 621AZ 621BZ 640AB 640AZ 640BB 640BZ 640CB 640DB 640EB 640FB 640GB 640HB 640JB 640KB 640LB 640MB 640NB 640PB 640QB 640RB |  | 540 640 | WING FUEL TANK GENERAL VISUAL INSPECTION OF EXPOSED EWIS WITHIN THE WING FUEL TANK (EWIS) | AF | GVI |  |  |  | 144 MO | MRB |  |  | 249200-210-801 | 1 1 | 0.30 0.30 | 1.26 1.11 |  | WITH DRY BAY
| 2-20 | 200540-03-1 | MRB 20.0.540/03 | 540AB 540AZ 540BB 540BZ 540CB 540DB 540EB 540FB 540GB 540HB 540JB 540KB 540LB 540MB 540NB 540PB 540QB 540RB 640AB 640AZ 640BB 640BZ 640CB 640DB 640EB 640FB 640GB 640HB 640JB 640KB 640LB 640MB 640NB 640PB 640QB 640RB |  | 540 640 | WING FUEL TANK GENERAL VISUAL INSPECTION OF EXPOSED EWIS WITHIN THE WING FUEL TANK (EWIS) | AF | GVI |  |  |  | 144 MO | MRB |  |  | 249200-210-801 | 1 1 | 0.30 0.30 | 1.22 1.07 |  | WITHOUT DRY BAY
| 2-20 | 200550-01-1 | MRB 20.0.550/01 | 550AB 550BB 550CB 550DB 650AB 650BB 650CB 650DB |  | 550 650 | VENT SURGE TANK GENERAL VISUAL INSPECTION OF EXPOSED EWIS WITHIN THE VENT SURGE TANK (EWIS) | AF | GVI |  |  |  | 144 MO | MRB |  |  | 249200-210-802 | 1 1 | 0.25 0.25 | 0.27 0.23 |  | ALL
| 2-20 | 200560-01-1 | MRB 20.0.560/01 | 560AB 660AB |  | 560 660 | DRY BAY (OUTBOARD) GENERAL VISUAL INSPECTION OF EXPOSED EWIS WITHIN THE DRY BAY (OUTBOARD) (EWIS) | AF | GVI |  |  |  | 144 MO | MRB |  |  | 249200-210-803 | 1 1 | 0.15 0.15 | 0.05 0.05 |  | ALL
R | 2-20 | 200571-01-1 | MRB 20.0.571/01 |  | PUMP WIRING FAIRINGS; | 571 671 | MLG BAY GENERAL VISUAL INSPECTION OF P ROUTE PUMP FEEDER (EWIS) | AF | GVI |  |  |  | 144 MO | MRB |  |  | 249200-210-804 | 1 1 | 0.25 0.25 |  | 0.40 | ALL
| 2-21 | 212100-01-1 | MRB 21.21.00/05 |  |  | 131 | AIR DISTRIBUTION AND RECIRCULATION CLEAN COCKPIT AIR SUPPLY DUCTING GRID NOTE: INTERVAL: - DEPENDING ON OPERATING ENVIRONMENT AND OPERATORS EXPERIENCE, A LESS FREQUENT OR MORE FREQUENT INITIAL INTERVAL MAY BE USED. | AF | RST |  |  |  | 180 MO OR 24000 FH NOTE | LUR MRB 9 |  |  | 212149-100-001 | 1 | 0.20 |  |  | POST 21110 (21-1013) OR POST 21999
R | 2-21 | 212141-01-1 | MRB 21.21.00/02 | 131PW 132PW |  | 130 | RECIRCULATION FILTER DISCARD FILTER ELEMENTS OF RECIRCULATION SYSTEM NOTE: INTERVAL: - FOR INTERVAL SELECTED FOR THE VARIOUS PART NUMBERS, REFER TO APPENDIX 3. - DEPENDING ON OPERATING ENVIRONMENT AND OPERATORS EXPERIENCE, A LESS FREQUENT OR MORE FREQUENT INITIAL INTERVAL MAY BE USED. | AF | DIS |  |  |  | CE NOTE | MRB 9 |  |  | 212141-920-002 | 1 | 0.05 | 0.06 |  | ALL
| 2-21 | 212300-02-1 | MRB 21.23.00/03 |  |  | 200 | LAVATORY AND GALLEY VENTILATION DISCARD LAVATORY AIR EXTRACTION FILTER ELEMENT NOTE: DEPENDING ON OPERATING ENVIRONMENT AND OPERATORS EXPERIENCE, A LESS FREQUENT OR MORE FREQUENT INITIAL INTERVAL MAY BE USED. | AF | DIS |  |  |  | 12 MO OR 1000 FH NOTE | LUR MRB 7 |  |  | 212300-600-001 | 1 | 0.20 |  |  | POST 26364
| 2-21 | 212300-04-1 | MRB 21.23.00/04 |  |  | 200 | LAVATORY AND GALLEY VENTILATION DISCARD FILTER ELEMENT OF GSM ON BOARD EQUIPMENT RACK NOTE: DEPENDING ON OPERATING ENVIRONMENT AND OPERATORS EXPERIENCE, A LESS FREQUENT OR MORE FREQUENT INITIAL INTERVAL MAY BE USED. | AF | DIS |  |  |  | 12 MO OR 1200 FH NOTE | LUR MRB 9 |  |  | 443435-920-001 | 1 | 0.25 |  |  | POST 36475 (44-1025), (44-1028)
R | 2-21 | 212600-01-1 | MRB 21.26.00/02 MRB 26.15.00/01 |  |  | 210 | AVIONICS EQUIPMENT VENTILATION OPERATIONAL CHECK OF SYSTEM VIA MCDU | AF | OPC |  |  |  | 36 MO OR 3000 FH | LUR MRB 9 |  |  | 212600-710-001 | 1 | 0.10 |  |  | ALL
| 2-21 | 212600-02-1 | MRB 21.26.00/03 |  |  | 210 | AVIONICS EQUIPMENT VENTILATION OPERATIONAL CHECK OF OVERRIDE FUNCTION (BLOWER AND EXTRACT) | AF | OPC |  |  |  | 36 MO OR 10000 FH | MRB 8 |  |  | 212600-710-002 | 1 | 0.10 |  |  | ALL
| 2-21 | 212600-03-1 | MRB 21.26.00/04 |  |  | 210 | AVIONICS EQUIPMENT VENTILATION OPERATIONAL CHECK OF SMOKE CONFIGURATION CONTROL CIRCUIT | AF | OPC |  |  |  | 108 MO OR 12000 FH | LUR MRB 8 |  |  | 212600-710-003 | 1 | 0.10 |  |  | ALL
| 2-21 | 212600-04-1 | MRB 21.26.00/05 |  |  | 210 | AVIONICS EQUIPMENT VENTILATION OPERATIONAL CHECK OF DITCHING CONFIGURATION CONTROL CIRCUIT | AF | OPC |  |  |  | 180 MO OR 24000 FH | LUR MRB 9 |  |  | 212600-710-004 | 1 | 0.10 |  |  | ALL
| 2-21 | 212600-05-1 | MRB 21.26.00/06 | 812 822 |  | 120 | AVIONICS EQUIPMENT VENTILATION DETAILED INSPECTION OF SKIN HEAT EXCHANGER DRAIN HOSE CONNECTION AREA | AF | DET |  |  |  | 252 MO OR 36000 FH | LUR MRB 9 |  |  | 212642-200-003 | 1 | 0.40 | 0.04 |  | ALL
| 2-21 | 212600-06-1 | MRB 21.26.00/08 |  |  | 120 | AVIONICS EQUIPMENT VENTILATION DETAILED INSPECTION OF DEMISTER DRAIN HOSE CONNECTION AREA | AF | DET |  |  |  | 252 MO OR 36000 FH | LUR MRB 9 |  |  | 212642-210-001 | 1 | 0.20 |  |  | PRE 24146 (21-1087), (21-1173)
| 2-21 | 212600-08-1 | MRB 21.26.00/16 |  |  | 127 | AVIONICS EQUIPMENT VENTILATION OPERATIONAL CHECK OF AIR INLET CHECK VALVE 2150 HM | AF | OPC |  |  |  | 24 MO | MRB 9 |  |  | 212656-280-002 | 1 | 0.10 |  |  | A320 POST 21899 (21-1017) OR A320 POST 21999 OR A321 OR A319 OR A318
| 2-21 | 212600-09-1 | MRB 21.26.00/19 |  |  | 120 | AVIONICS EQUIPMENT VENTILATION CLEAN GRID OF RELAY BOX VU PANELS NOTE: DEPENDING ON OPERATING ENVIRONMENT AND OPERATORS EXPERIENCE, A LESS FREQUENT OR MORE FREQUENT INITIAL INTERVAL MAY BE USED. | AF | RST |  |  |  | 48 MO NOTE | MRB 9 |  |  | 122113-100-002 | 1 | 0.30 |  |  | ALL
| 2-21 | 212600-11-1 | MRB 21.26.00/21 | 824 |  | 127 | AVIONICS EQUIPMENT VENTILATION DISCARD DEMISTER FILTER ELEMENT AND FILTER CARTRIDGE (LE BOZEC) NOTE: DEPENDING ON OPERATING ENVIRONMENT AND OPERATORS EXPERIENCE, A LESS FREQUENT OR MORE FREQUENT INITIAL INTERVAL MAY BE USED. | AF | DIS |  |  |  | 36 MO OR 3600 FH NOTE | LUR MRB 6 |  |  | 212643-600-016 | 1 | 0.10 | 0.03 |  | P/N 402K200-X
| 2-21 | 212641-01-1 | MRB 21.26.00/07 | 824 |  | 128 | AVIONICS EQUIPMENT VENTILATION DETAILED INSPECTION OF CHECK VALVE FLAPPERS FOR CONDITION AND OPERATION | AF | DET |  |  |  | 144 MO | MRB 9 |  |  | 212641-210-001 | 1 | 0.10 | 0.03 |  | ALL
| 2-21 | 212643-01-1 | MRB 21.26.00/09 | 824 |  | 120 | AVIONICS EQUIPMENT VENTILATION DISCARD DEMISTER FILTER ELEMENT (LE BOZEC) NOTE: INTERVAL: - DEPENDING ON OPERATING ENVIRONMENT AND OPERATORS EXPERIENCE, A LESS FREQUENT OR MORE FREQUENT INITIAL INTERVAL MAY BE USED. | AF | DIS |  |  |  | 6 MO OR 600 FH NOTE | LUR MRB 6 |  |  | 212643-600-001 | 1 | 1.00 | 0.03 |  | P/N 57514-01 OR P/N 57514-02
| 2-21 | 212643-02-1 | MRB 21.26.00/10 | 824 |  | 120 | AVIONICS EQUIPMENT VENTILATION DISCARD FILTER CARTRIDGE (LE BOZEC) NOTE: INTERVAL: - DEPENDING ON OPERATING ENVIRONMENT AND OPERATORS EXPERIENCE, A LESS FREQUENT OR MORE FREQUENT INITIAL INTERVAL MAY BE USED. | AF | DIS |  |  |  | 12 MO OR 1000 FH NOTE | LUR MRB 6 |  |  | 212643-600-002 | 1 | 1.00 | 0.03 |  | P/N 57514-01 OR P/N 57514-02
| 2-21 | 212643-06-1 | MRB 21.26.00/11 | 824 |  | 120 | AVIONICS VENTILATION DEMISTER CHECK DEMISTER FILTER ELEMENT AND FILTER CARTRIDGE CLOGGING INDICATORS (POP OUT INDICATOR NOT VISIBLE) (LE BOZEC) NOTE: INTERVAL: - DEPENDING ON OPERATING ENVIRONMENT AND OPERATORS EXPERIENCE, A LESS FREQUENT OR MORE FREQUENT INITIAL INTERVAL MAY BE USED. | AF | DET |  |  |  | 6 MO OR 600 FH NOTE | LUR MRB 6 |  |  | 212643-200-001 | 1 | 0.16 | 0.03 |  | P/N 57514-04
| 2-21 | 212643-07-1 | MRB 21.26.00/13 |  |  | 120 | AVIONICS VENTILATION DUST SEPARATOR DISCARD FILTER CARTRIDGE (PALL) NOTE: INTERVAL: - DISCARD INTERVAL FOR FILTER CARTRIDGE (PALL) IS SPECIFIED BY P/N: - P/N QB0511: 1600 FH - P/N QB0639: 2400 FH - P/N QB0776: 3000 FH - DEPENDING ON OPERATING ENVIRONMENT AND OPERATORS EXPERIENCE, A LESS FREQUENT OR MORE FREQUENT INITIAL INTERVAL MAY BE USED. | AF | DIS |  |  |  | NOTE | MRB 6 |  |  | 212643-920-001 | 1 | 0.16 |  |  | P/N QB0555
R | 2-21 | 212643-09-1 | MRB 21.26.00/14 |  |  | 120 | AVIONICS VENT. WATER/MOISTURE SEP. OPERATIONAL CHECK OF NRV FOR FREE MOVEMENT | EL | OPC |  |  |  | 36 MO OR 3000 FH | LUR MRB 9 |  |  | 212643-710-001 | 1 | 0.16 |  |  | IF FILTER HOUSING P/N QB0555 INSTALLED
| 2-21 | 212643-10-1 | MRB 21.26.00/15 |  |  | 120 | AVIONICS VENT. WATER/MOISTURE SEP. INSPECTION OF THE SIPHON ASSEMBLY (STRAINER) FOR CLEANLINESS | EL | DET |  |  |  | 36 MO OR 3000 FH | LUR MRB 9 |  |  | 212643-100-001 | 1 | 0.16 |  |  | IF FILTER HOUSING P/N QB0555 INSTALLED
| 2-21 | 212643-11-1 | MRB 21.26.00/17 | 824 |  | 120 | AVIONICS VENTILATION DEMISTER CHECK DEMISTER FILTER ELEMENT AND FILTER CARTRIDGE USING PRESSURE PORTS (LE BOZEC) NOTE: INTERVAL: - DEPENDING ON OPERATING ENVIRONMENT AND OPERATORS EXPERIENCE, A LESS FREQUENT OR MORE FREQUENT INITIAL INTERVAL MAY BE USED. | AF | DET |  |  |  | 6 MO OR 500 FH NOTE | LUR MRB 6 |  |  | 212642-200-004 | 1 | 0.16 | 0.03 |  | P/N 57514-31
| 2-21 | 212700-01-1 | MRB 21.27.00/02 |  |  | 210 | AVIONICS EQUIPMENT GROUND COOLING OPERATIONAL CHECK OF FAULT WARNING | AF | OPC |  |  |  | 48 MO OR 12000 FH | MRB 9 |  |  | 212700-710-001 | 1 | 0.10 |  |  | POST 20056 (21-1067), (21-1171) PRE 22190 PRE 33129 (21-1148) PRE 34664 (21-1152) PRE 153711 (21-1207)
| 2-21 | 212700-02-1 | MRB 21.27.00/01 |  |  | 210 | AVIONICS EQUIPMENT GROUND COOLING CHECK DRAIN TAPPING FOR CONDITION | AF | OPC |  |  |  | 72 MO OR 5500 FH | LUR MRB 9 |  |  | 212742-200-002 | 1 | 0.10 |  |  | POST 20056 (21-1067), (21-1171) PRE 22190 PRE 33129 (21-1148) PRE 34664 (21-1152) PRE 153711 (21-1207)
| 2-21 | 212700-03-1 | MRB 21.27.00/03 |  |  | 210 | AVIONICS EQUIPMENT GROUND COOLING DETAILED INSPECTION OF DEMISTER DRAIN HOSE CONNECTION AREA | AF | DET |  |  |  | 72 MO OR 22000 FH | MRB 9 |  |  | 212742-210-001 | 1 | 0.20 |  |  | POST 20056 (21-1067), (21-1171) PRE 22190 PRE 33129 (21-1148) PRE 34664 (21-1152) PRE 153711 (21-1207)
| 2-21 | 212700-05-1 | MRB 21.27.00/05 |  |  | 120 | AVIONICS EQUIPMENT GROUND COOLING OPERATIONAL CHECK OF AIR INLET CHECK VALVE 2250 HM | AV | OPC |  |  |  | 40 MO | MRB 9 |  |  | 212756-280-001 | 1 | 0.20 |  |  | POST 25023 (21-1067), (21-1101), (21-1171) PRE 22190 PRE 33129 (21-1148) PRE 34664 (21-1152) PRE 153711 (21-1207)
| 2-21 | 212742-01-1 | MRB 21.27.00/06 | 824 |  | 127 | FILTER - GROUND COOLING REMOVE FILTER (2200HM) FOR IN SHOP CLEANING | AF | RST |  |  |  | 6 MO OR 500 FH | LUR MRB 7 | T |  | 212742-600-001 | 1 | 0.20 | 0.03 |  | POST 20056 (21-1067), (21-1171) PRE 22190 PRE 33129 (21-1148) PRE 34664 (21-1152) PRE 153711 (21-1207)
| 2-21 | 212800-02-1 | MRB 21.28.00/03 | 152DW |  | 152 | CARGO COMPARTMENT, VENTILATION AND HEATING AND AFT CARGO COMPARTMENT GROUND COOLING SYSTEM OPERATIONAL CHECK OF GROUND COOLING ISOLATION VALVE TO VERIFY CLOSING IN CASE OF THE BULK CARGO DOOR "FULL OPEN" SWITCH ACTUATION | AF | OPC |  |  |  | 108 MO OR 12000 FH | LUR MRB 8 |  |  | 212800-710-007 | 1 | 0.10 | 0.02 |  | A320 POST 20819
| 2-21 | 212800-03-1 | CMR 212800-00001-1-C MRB 21.28.00/04 | 152DW |  | 210 | CARGO COMPARTMENT, VENTILATION AND HEATING AND AFT CARGO COMPARTMENT GROUND COOLING SYSTEM OPERATIONAL CHECK OF THE GROUND COOLING ISOLATION VALVE TO VERIFY CLOSING IN CASE OF SMOKE WARNING | AF | OPC |  |  |  | 108 MO OR 12000 FH | CMR** LUR MRB 8 |  |  | 261600-710-008 | 1 | 0.10 | 0.02 |  | A320 POST 20819
| 2-21 | 212800-04-1 | MRB 21.28.00/05 | 152DW |  | 152 | CARGO COMPARTMENT, VENTILATION AND HEATING AND AFT CARGO COMPARTMENT GROUND COOLING SYSTEM DETAILED INSPECTION OF GROUND COOLING CHECK VALVE FLAPPERS FOR CONDITION AND OPERATION | AF | DET |  |  |  | 160 MO OR 18000 FC | MRB 6,9 |  |  | 212842-920-001 | 1 | 0.50 | 0.02 |  | A320 POST 20819
| 2-21 | 213100-01-1 | MRB 21.31.00/02 |  |  | 210 | PRESSURE CONTROL AND MONITORING OPERATIONAL CHECK OF SYSTEM VIA MCDU | AF | OPC |  |  |  | 108 MO OR 12000 FH | LUR MRB 9 |  |  | 213100-710-002 | 1 | 0.10 |  |  | ALL
| 2-21 | 213100-02-1 | MRB 21.31.00/03 |  |  | 210 | PRESSURE CONTROL AND MONITORING OPERATIONAL CHECK OF MANUAL MODE SELECTION AND MANUAL MODE PRESSURE CONTROL AND FUNCTIONAL CHECK OF MANUAL MODE CABIN ALTITUDE INDICATION AND OUTFLOW VALVE POSITION INDICATION | AF | FNC |  |  |  | 108 MO OR 12000 FH | LUR MRB 6,9 |  |  | 213100-710-003 | 1 | 0.10 |  |  | ALL
| 2-21 | 213100-03-1 | MRB 21.28.00/02 MRB 21.31.00/04 |  |  | 210 | PRESSURE CONTROL AND MONITORING OPERATIONAL CHECK OF OUTFLOW VALVE CLOSING IN DITCHING CONFIGURATION | AF | OPC |  |  |  | 180 MO OR 24000 FH | LUR MRB 9 |  |  | 213100-710-004 | 1 | 0.10 |  |  | ALL
| 2-21 | 213100-04-1 | MRB 21.31.00/05 |  |  | 210 | PRESSURE CONTROL AND MONITORING OPERATIONAL CHECK OF OUTFLOW VALVE PARTIAL OPENING BY EMERGENCY RAM AIR SWITCH NOTE: PLANNING: - TASK MAY BE COMBINED WITH TASK 215500-01-1. | AF | OPC |  |  |  | 180 MO OR 24000 FH | LUR MRB 9 |  |  | 213100-710-005 | 1 | 0.05 |  |  | ALL
| 2-21 | 213100-05-1 | CMR 213100-00001-1-C CMR 213100-00001-2-C CMR 213100-00001-3-C MRB 21.31.00/06 | 312AR | ACCESS THROUGH REAR GALLEY WALL REQUIRED; | 210 | PRESSURE CONTROL AND MONITORING FUNCTIONAL CHECK OF POSITIVE/NEGATIVE DELTA "P" PROTECTION OF THE SAFETY VALVES. NOTE: - THE FUNCTIONAL CHECK MAY ALTERNATIVELY BE ACCOMPLISHED AS AN OFF AIRCRAFT TASK. - THE CHECK OF POSITION INDICATION OF SAFETY VALVES IS PART OF THIS TASK AFTER THE FUNCTIONAL CHECK/RE-INSTALLATION. - REFER TO ALS PART 3 FOR THE CMR** REQUIREMENTS COVERED BY THIS TASKS FOR DIFFERENT AIRCRAFT CONFIGURATIONS. | AF | FNC |  |  |  | 80 MO OR 24000 FH | CMR** MRB 6,9 |  |  | 213100-720-001 | 2 | 0.83 | 0.02 | 0.12 | ALL
| 2-21 | 213100-08-1 | MRB 21.31.00/07 SEMR 213100-00001-1-E |  | ACCESS THROUGH REAR GALLEY WALL REQUIRED; | 260 | PRESSURE CONTROL AND MONITORING REMOVE SAFETY VALVE FOR IN SHOP RESTORATION NOTE: THRESHOLD: - FIRST ACCOMPLISHMENT MUST BE CARRIED OUT NO LATER THAN: - 27/MAY/2018 (CORRESPONDING TO 24 MONTHS FROM THE EFFECTIVE DATE OF THE EASA AD MANDATING THE REVISION 03 AT ISSUE 02 OF A320FAM ALS PART 4) OR - WITHIN THE DUE THRESHOLD AND/OR INTERVAL (50 000 FH OR 210 MO, WHICHEVER OCCURS FIRST) WHICHEVER OCCURS LATER. | AF | RST |  |  | 210 MO OR 50000 FH NOTE | 210 MO OR 50000 FH | MRB 9 SEMR | T |  | 213100-600-001 | 1 | 0.65 |  | 0.12 | ALL
| 2-21 | 215000-02-1 | MRB 21.50.00/06 | 131PW 132PW 191BB 192FB |  | 130 190 | AIR COOLING AND TEMPERATURE CONTROL DETAILED INSPECTION OF PACK AIR CHECK VALVES FLAPPERS FOR CONDITION AND OPERATION | AF | DET |  |  |  | 144 MO OR 36000 FH | MRB 9 |  |  | 215243-210-001 | 1 1 | 0.30 0.30 | 0.06 0.15 |  | ALL
| 2-21 | 215000-03-1 | MRB 21.50.00/13 |  |  | 190 | PACK RAM AIR INLET DETAILED INSPECTION OF ACTUATOR MECHANISM AND INLET FLAP FOR EXCESSIVE PLAY AND CHECK GAP BETWEEN INLET NOSE AND DIFFUSER RAMP | AF | DET |  |  |  | 12 MO OR 1800 FH | LUR MRB 9 |  |  | 216151-200-001 | 1 | 1.00 |  |  | PRE 24371 (21-1091)
| 2-21 | 215000-03-2 | MRB 21.50.00/14 |  |  | 190 | PACK RAM AIR INLET DETAILED INSPECTION OF ACTUATOR MECHANISM AND INLET FLAP FOR EXCESSIVE PLAY AND CHECK GAP BETWEEN INLET NOSE AND DIFFUSER RAMP | AF | DET |  |  |  | 108 MO OR 12000 FH | LUR MRB 9 |  |  | 216151-200-001 | 1 | 1.00 |  |  | POST 24371 (21-1091)
| 2-21 | 215000-04-1 | MRB 21.50.00/20 |  |  | 190 | PACK RAM AIR OUTLET DETAILED INSPECTION OF RAM AIR OUTLET FLAP AND CHECK FOR EXCESSIVE BACKLASH OF OUTLET FLAP | AF | DET |  |  |  | 72 MO OR 6000 FH | LUR MRB 9 |  |  | 216152-200-001 | 1 | 1.00 |  |  | PRE 22995 (21-1051) PRE 26363 PRE 34651 (21-1150)
| 2-21 | 215000-04-2 | MRB 21.50.00/21 |  |  | 190 | PACK RAM AIR OUTLET DETAILED INSPECTION OF RAM AIR OUTLET FLAP AND CHECK FOR EXCESSIVE BACKLASH OF OUTLET FLAP | AF | DET |  |  |  | 108 MO OR 12000 FH | LUR MRB 9 |  |  | 216152-200-001 | 1 | 1.00 |  |  | POST 22995 (21-1051) PRE 26363 PRE 34651 (21-1150)
| 2-21 | 215141-01-1 | MRB 21.50.00/10 |  |  | 191 192 | AIR COOLING AND TEMPERATURE CONTROL REMOVE OZONE CONVERTER FOR IN SHOP FUNCTIONAL CHECK NOTE: DEPENDING ON OPERATING ENVIRONMENT AND OPERATORS EXPERIENCE, A LESS FREQUENT OR MORE FREQUENT INITIAL INTERVAL MAY BE USED. | AF | FNC |  |  |  | 72 MO OR 9000 FH NOTE | LUR MRB 9 | T |  | 215141-920-001 | 1 1 | 0.30 0.30 |  |  | POST 21215 (21-1031), (21-1119), (21-1183), (21-1205), (21-1212), (21-1235), (21-1236) OR POST 31263 (21-1183), (21-1235) OR POST 34448 (21-1205)
| 2-21 | 215200-01-1 | MRB 21.50.00/12 | 191KB 192KB |  | 191 192 | AIR CONDITIONING PACK REMOVE PRIMARY AND MAIN HEAT EXCHANGERS FOR IN SHOP CLEANING. NOTE: INTERVAL: - DEPENDING ON OPERATING ENVIRONMENT AND OPERATORS EXPERIENCE, A LESS FREQUENT OR MORE FREQUENT INITIAL INTERVAL MAY BE USED. PLANNING: - IT IS RECOMMENDED TO PERFORMED THIS TASK AT THE SAME TIME AS TASK 215222-01-1. | AF | RST |  |  |  | 108 MO OR 12000 FH NOTE | LUR MRB 9 | T |  | 215200-100-001 | 2 2 | 1.00 1.00 | 0.08 0.10 |  | ALL
| 2-21 | 215200-02-1 | MRB 21.50.00/18 | 191KB 192KB |  | 191 192 | AIR CONDITIONING PACK REMOVE REHEATER FOR IN SHOP CLEANING. | AF | RST |  |  |  | 72 MO OR 5500 FH | LUR MRB 9 | T |  | 215200-100-002 | 2 2 | 0.42 0.42 | 0.08 0.10 |  | P/N 755A0000-04 OR P/N 755A0000-03
| 2-21 | 215200-02-2 | MRB 21.50.00/15 | 191KB 192KB |  | 191 192 | AIR CONDITIONING PACK REMOVE REHEATER FOR IN SHOP CLEANING. NOTE: INTERVAL: - DEPENDING ON OPERATING ENVIRONMENT AND OPERATORS EXPERIENCE, A LESS FREQUENT OR MORE FREQUENT INITIAL INTERVAL MAY BE USED. | AF | RST |  |  |  | 108 MO OR 12000 FH NOTE | LUR MRB 9 | T |  | 215200-100-002 | 2 2 | 0.42 0.42 | 0.08 0.10 |  | P/N 755A0000-04 AMDT A OR P/N 755B0000-02 OR P/N 755C0000-01 OR P/N 755D0000-01
| 2-21 | 215200-04-1 | MRB 21.50.00/16 | 191KB 192KB |  | 191 192 | AIR CONDITIONING PACK REMOVE CONDENSER FOR IN SHOP LEAK CHECK | AF | FNC |  |  |  | 144 MO OR 18000 FH | LUR MRB 9 | T |  | 215200-790-001 | 2 2 | 1.00 1.00 | 0.08 0.10 |  | ALL
| 2-21 | 215200-07-1 | MRB 21.50.00/17 | 191KB 192KB |  | 191 192 | AIR COOLING AND TEMPERATURE CONTROL DISCARD COMBO SEALS AND PERISEALS ON HOT AIR INLET DUCTING, PACK DUCTING AND TRIM AIR DUCTING. NOTE: INTERVAL: - DEPENDING ON OPERATING ENVIRONMENT AND OPERATORS EXPERIENCE, A LESS FREQUENT OR MORE FREQUENT INITIAL INTERVAL MAY BE USED. PLANNING: - TASK MAY BE COMBINED WITH TASK 361100-05-1. | AF | DIS |  |  |  | 48 MO OR 12000 FH NOTE | MRB 6,9 |  |  | 215200-920-001 | 1 1 | 2.50 2.50 | 0.08 0.10 |  | PRE 34863 (21-1153)
| 2-21 | 215200-08-1 | MRB 21.50.00/17 | 191KB 192KB |  | 191 192 | AIR COOLING AND TEMPERATURE CONTROL DISCARD O-RING SEALS ON HOT AIR INLET DUCTING, PACK DUCTING AND TRIM AIR DUCTING. NOTE: INTERVAL: - DEPENDING ON OPERATING ENVIRONMENT AND OPERATORS EXPERIENCE, A LESS FREQUENT OR MORE FREQUENT INITIAL INTERVAL MAY BE USED. | AF | DIS |  |  |  | 48 MO OR 12000 FH NOTE | MRB 6,9 |  |  | 215200-920-002 | 1 1 | 2.50 2.50 | 0.08 0.10 |  | PRE 36635 (21-1165)
| 2-21 | 215222-01-1 | MRB 21.50.00/19 | 191KB 192KB | REMOVE HEAT EXCHANGER (ONLY A318/A319); | 191 192 | PLENUM CHAMBER DETAILED INSPECTION OF INTERIOR AND EXTERIOR OF PLENUM CHAMBER (10HM5 AND 11HM5) FOR SIGNS OF DELAMINATION NOTE: PLANNING: - IT IS RECOMMENDED TO PERFORMED THIS TASK AT THE SAME TIME AS TASK 215200-01-1. INTERVAL: - DEPENDING ON OPERATING ENVIRONMENT AND OPERATORS EXPERIENCE, A LESS FREQUENT OR MORE FREQUENT INITIAL INTERVAL MAY BE USED. | AF | DET |  |  |  | 108 MO OR 12000 FH NOTE | LUR MRB 9 |  |  | 215200-200-001 | 1 1 | 0.30 0.30 | 0.08 0.10 | 1.00 | ALL
| 2-21 | 215500-01-1 | MRB 21.50.00/04 |  |  | 210 | EMERGENCY RAM AIR INLET OPERATIONAL CHECK OF EMERGENCY RAM AIR INLET SYSTEM NOTE: PLANNING: - TASK MAY BE COMBINED WITH TASK 213100-04-1. | AF | OPC |  |  |  | 180 MO OR 24000 FH | LUR MRB 9 |  |  | 215500-710-001 | 1 | 0.10 |  |  | ALL
| 2-21 | 215500-02-1 | MRB 21.50.00/11 |  |  | 210 | EMERGENCY RAM AIR INLET OPERATIONAL CHECK OF EMERGENCY RAM AIR INLET AND FLOW CONTROL VALVE CLOSING IN DITCHING CONFIGURATION | AF | OPC |  |  |  | 180 MO OR 24000 FH | LUR MRB 9 |  |  | 215500-710-002 | 1 | 0.10 |  |  | ALL
| 2-21 | 215541-01-1 | MRB 21.50.00/07 | 131PW |  | 137 | EMERGENCY RAM AIR INLET CHECK VALVE DETAILED INSPECTION OF EMERGENCY RAM AIR/LP GROUND AIR CHECK VALVE FLAPPERS FOR CONDITION AND OPERATION | AF | DET |  |  |  | 252 MO OR 36000 FH | LUR MRB 9 |  |  | 215541-210-001 | 1 | 0.50 | 0.03 |  | ALL
| 2-21 | 215800-01-1 | MRB 21.58.00/01 | 191BB |  | 191 | AIR COOLING AND TEMPERATURE CONTROL REMOVE CSAS OZONE CONVERTER FOR IN SHOP CLEANING NOTE: INTERVAL: - IF SYSTEM IS DEACTIVATED WHEN TASK BECOMES DUE, TASK MAY BE POSTPONED UNTIL REACTIVATION. | AF | RST |  |  |  | 72 MO OR 6000 FH NOTE | LUR MRB 9 | T |  | 215800-200-001 | 1 | 0.65 | 0.10 |  | POST 38051 (47-1002), (47-1004), (47-1007), (47-1021), (47-1023), (47-1026), (47-1029), (47-1032), (47-1035), (47-1041), (47-1044), (47-1047)
| 2-21 | 215800-02-1 | MRB 21.58.00/02 | 191BB |  | 191 | AIR COOLING AND TEMPERATURE CONTROL REMOVE CSAS HEAT EXCHANGER FOR IN SHOP CLEANING | AF | RST |  |  |  | 108 MO OR 12000 FH | LUR MRB 7 | T |  | 215800-100-001 | 1 | 1.60 | 0.10 |  | POST 38051 (47-1002), (47-1004), (47-1007), (47-1021), (47-1023), (47-1026), (47-1029), (47-1032), (47-1035), (47-1041), (47-1044), (47-1047)
| 2-21 | 216000-01-1 | MRB 21.50.00/02 | 211HC 231DC 251CC |  | 200 | AIR COOLING AND TEMPERATURE CONTROL CLEANING OF CABIN SENSOR DUCT AND TEMPERATURE SENSOR. | AF | RST |  |  |  | 72 MO OR 7500 FH | LUR MRB 9 |  |  | 216300-100-801 | 2 | 0.20 | 0.06 |  | ALL
| 2-21 | 216000-02-1 | MRB 21.50.00/03 |  |  | 210 | AIR COOLING AND TEMPERATURE CONTROL OPERATIONAL CHECK OF ZONE CONTROLLER (BACK UP SWITCHING) VIA CFDS/MCDU | AF | OPC |  |  |  | 108 MO OR 12000 FH | LUR MRB 9 |  |  | 216300-710-002 | 1 | 0.10 |  |  | PRE 30626 PRE 33320 PRE 33780 PRE 33827 OR POST 35110
R | 2-21 | 216242-01-1 | MRB 21.50.00/05 | 191BB 192FB | CHECK VALVE; | 191 | AIR COOLING AND TEMPERATURE CONTROL DETAILED INSPECTION OF TRIM AIR CHECK VALVES FLAPPERS FOR CONDITION AND OPERATION | AF | DET |  |  |  | 108 MO OR 12000 FH | LUR MRB 9 |  |  | 216342-210-001 | 1 | 0.20 | 0.15 | 1.00 | ALL
| 2-22 | 221000-01-1 | MRB 22.10.00/01 |  |  | 210 | AUTO PILOT/FLIGHT DIRECTOR (AP/FD) OPERATIONAL CHECK OF AP DISENGAGEMENT AND LOCKING DEVICES OF SIDE STICK CONTROLLER AND RUDDER PEDALS | AV | OPC |  |  |  | 180 MO OR 24000 FH | LUR MRB 9 |  |  | 221000-710-002 | 1 | 0.25 |  |  | ALL
| 2-22 | 221000-02-1 | MRB 22.10.00/02 |  |  | 210 | AUTO PILOT/FLIGHT DIRECTOR (AP/FD) OPERATIONAL CHECK OF TRUE NORTH REFERENCE SELECTION | AV | OPC |  |  |  | 40 MO | MRB 9 |  |  | 221000-710-009 | 1 | 0.25 |  |  | POST 35891 (34-1368)
| 2-22 | 223000-01-1 | MRB 22.30.00/01 |  |  | 210 | AUTOTHRUST OPERATIONAL CHECK OF ENGINE/AUTOTHRUST SYSTEM ISOLATION | AV | OPC |  |  |  | 252 MO OR 36000 FH | LUR MRB 9 |  |  | 223000-710-003 | 1 | 0.25 |  |  | AIDS INSTALLED
| 2-22 | 223000-02-1 | MRB 22.30.00/01 |  |  | 210 | AUTOTHRUST OPERATIONAL CHECK OF ENGINE/AUTOTHRUST SYSTEM ISOLATION | EL | OPC |  |  |  | 252 MO OR 36000 FH | LUR MRB 9 |  |  | 223000-720-002 | 1 | 0.25 |  |  | AIDS NOT INSTALLED
| 2-23 | 233300-01-1 | MRB 23.33.00/01 | 831 841 |  | 200 | PASSENGER ENTERTAINMENT (MUSIC AND VIDEO) OPERATIONAL CHECK OF IFES POWER SHUTDOWN FUNCTION BY USING THE VCC MASTER POWER OR VCC MAIN POWER SWITCH IN VIDEO CONTROL CENTER. | RA | OPC |  |  |  | 144 MO OR 18000 FH | LUR MRB 9 |  |  | 233600-710-007 | 1 | 0.17 | 0.04 |  | A/C WITH VCC MASTER POWER SWITCH (901MH) INSTALLED OR A/C WITH VCC MAIN POWER SWITCH INSTALLED
| 2-23 | 233300-02-1 | MRB 23.33.00/02 |  |  | 200 | PASSENGER ENTERTAINMENT (MUSIC AND VIDEO) OPERATIONAL CHECK OF IFES POWER ISOLATION FUNCTION USING PAX-SYS SWITCH(ES) | EL | OPC |  |  |  | 108 MO OR 15000 FH | LUR MRB 9 |  |  | 233300-710-006 | 1 | 0.40 |  |  | A/C WITH COCKPIT PAX-SYS SWITCH (19MK) INSTALLED OR A/C WITH PAX-SYS SWITCH IN VCC INSTALLED OR A/C WITH PAX-SYS SWITCH ON FAP (120RH) INSTALLED
| 2-23 | 233300-03-1 | MRB 23.33.00/03 |  |  | 200 | PASSENGER ENTERTAINMENT (MUSIC AND VIDEO) DISCARD VCC AIR FILTER ELEMENT NOTE: DEPENDING ON OPERATING ENVIRONMENT AND OPERATORS EXPERIENCE, A LESS FREQUENT OR MORE FREQUENT INITIAL INTERVAL MAY BE USED. | EL | DIS |  |  |  | 12 MO OR 1200 FH NOTE | LUR MRB 9 |  |  | 233600-920-802 | 1 | 0.25 |  |  | A/C WITH VCC WITH AIR FILTER INSTALLED
| 2-23 | 234300-01-1 | MRB 23.73.00/06 | 831 841 |  | 200 | CABIN AND FLIGHT CREW INTERPHONE SYSTEM OPERATIONAL CHECK OF CABIN / COCKPIT INCIDENT ALERT SYSTEM | RA | OPC |  |  |  | 108 MO OR 15000 FH | LUR MRB 9 |  |  | 237300-710-040 | 1 | 0.20 | 0.04 |  | POST 32104 (23-1214) PRE 151070 (23-1423), (23-1424), (23-1430), (23-1569) OR POST 32106 (23-1214) PRE 151070 (23-1423), (23-1424), (23-1430), (23-1569)
| 2-23 | 235100-01-1 | MRB 23.50.00/01 |  |  | 210 | AUDIO MANAGEMENT OPERATIONAL CHECK OF CAPT. AND F/O AUDIO CONTROL PANELS SWITCHING TO THIRD AUDIO CONTROL PANEL | RA | OPC |  |  |  | 180 MO OR 24000 FH | LUR MRB 9 |  |  | 235100-710-003 | 1 | 0.10 |  |  | ALL
| 2-23 | 237100-01-1 | MRB 23.71.00/01 |  |  | 210 | COCKPIT VOICE RECORDER OPERATIONAL CHECK OF CVR AND CVR-CHANNEL RECORDING | RA | OPC |  |  |  | 36 MO | MRB 9 |  |  | 237100-710-001 | 1 | 0.40 |  |  | ALL
| 2-23 | 237100-02-1 | MRB 23.71.00/02 |  |  | 210 | COCKPIT VOICE RECORDER OPERATIONAL CHECK OF CVR RECORDING LOGIC INCLUDING TIME DELAY RELAY | RA | OPC |  |  |  | 180 MO OR 24000 FH | LUR MRB 9 |  |  | 237100-710-002 | 1 | 0.50 |  |  | ALL
| 2-23 | 237135-01-1 | MRB 23.71.00/03 | 312AR |  | 312 | COCKPIT VOICE RECORDER DISCARD ULB BATTERY NOTE: INTERVAL: - FOR INTERVAL SELECTED FOR THE VARIOUS PART NUMBERS REFER TO APPENDIX 3. - INTERVAL TO BE MANAGED AT COMPONENT LEVEL. REFER TO SYSTEM SECTION INTRODUCTION FOR ADDITIONAL GUIDANCE. | RA | DIS |  |  |  | CE NOTE | MRB 9 | T |  | 237135-920-001 | 1 | 0.10 | 0.02 |  | ALL
| 2-23 | 237135-02-1 | MRB 23.71.00/04 | 312AR |  | 312 | COCKPIT VOICE RECORDER OPERATIONAL CHECK OF ULB | AV | OPC |  |  |  | 36 MO | MRB 9 |  |  | 237100-720-001 | 1 | 0.15 | 0.02 |  | ALL
| 2-23 | 237300-01-1 | MRB 23.73.00/01 |  |  | 210 | CABIN INTERCOMMUNICATION DATA SYSTEM OPERATIONAL CHECK FOR SECONDARY POWER SUPPLY TO DIRECTORS AND DECODER/ENCODER UNITS, AND DECODER/ENCODER UNITS-A CUT OFF FUNCTION | RA | OPC |  |  |  | 180 MO OR 22500 FH | LUR MRB 9 |  |  | 237300-710-002 | 1 | 0.30 |  |  | A319 PRE 33100 PRE 151016 (23-1424) OR A319 POST 34898 OR A320 PRE 33100 PRE 150304 (23-1400) OR A320 POST 34856 OR A321 PRE 33100 PRE 150955 (23-1423) OR A321 POST 34997
| 2-23 | 237300-02-1 | MRB 23.73.00/02 |  |  | 210 | CABIN INTERCOMMUNICATION DATA SYSTEM OPERATIONAL CHECK OF POWER TRANSFER FUNCTION | RA | OPC |  |  |  | 180 MO OR 22500 FH | LUR MRB 9 |  |  | 237300-710-015 | 1 | 0.30 |  |  | A320 PRE 24771 (23-1089), (23-1544) PRE SB 23-1400
| 2-23 | 237300-04-1 | MRB 23.73.00/04 | 831 841 |  | 200 | CABIN INTERCOMMUNICATION DATA SYSTEM OPERATIONAL CHECK OF DECODER/ENCODER UNITS ESSENTIAL POWER SUPPLY, AND DECODER/ENCODER UNITS-A CUT OFF FUNCTION | RA | OPC |  |  |  | 252 MO OR 36000 FH | LUR MRB 9 |  |  | 237300-710-038 | 1 | 0.20 | 0.04 |  | A318 OR A319 POST 151016 (23-1424) OR A319 POST 33100 PRE 34898 OR A320 POST 150304 (23-1400) OR A320 POST 33100 PRE 34856 OR A321 POST 150955 (23-1423) OR A321 POST 33100 PRE 34997
| 2-23 | 237300-05-1 | MRB 23.73.00/05 |  |  | 200 | CABIN INTERCOMMUNICATION DATA SYSTEM OPERATIONAL CHECK OF EVAC FUNCTION | CA | OPC |  |  |  | 180 MO OR 22500 FH | LUR MRB 9 |  |  | 237300-710-803 | 2 | 0.20 |  |  | IF EVAC SIGNALING EQUIPMENT INSTALLED
| 2-23 | 237300-08-1 | MRB 23.73.00/08 | 831 841 |  | 200 | CABIN INTERCOMMUNICATION DATA SYSTEM OPERATIONAL CHECK OF BATTERY BUS POWERED PA | RA | OPC |  |  |  | 108 MO OR 15000 FH | LUR MRB 9 |  |  | 237300-710-042 | 1 | 0.10 | 0.04 |  | POST 20510 (00-1003), (23-1172), (23-1485), (23-1555), (25-1239)
| 2-23 | 237300-09-1 | MRB 23.73.00/09 |  |  | 200 | CABIN INTERCOMMUNICATION DATA SYSTEM OPERATIONAL CHECK OF CABIN BULB SIGNS VIA MCDU | RA | OPC |  |  |  | 24 MO OR 2000 FH | LUR MRB 9 |  |  | 237300-710-802 | 1 | 0.10 |  |  | PRE 33100 PRE 25331 OR PRE 33100 PRE 26364
| 2-24 | 242000-01-1 | MRB 24.20.00/19 |  |  | 210 | AC GENERATION OPERATIONAL CHECK OF GAPCU VIA CFDS | EL | OPC |  |  |  | 12 MO OR 1000 FH | LUR MRB 9 |  |  | 244100-740-002 | 1 | 0.10 |  |  | POST 27140 PRE 34895
| 2-24 | 242000-20-1 | CMP 24-2-0000-001 MRB 24.20.00/20 | 438AR 448AR |  | 438 448 | AC GENERATION - REMOVE AND DISCARD SCAVENGE AND CHARGE FILTER ELEMENTS, - DRAIN AND REPLENISH OIL SYSTEM NOTE: INTERVAL: - REPLACE FILTER ELEMENTS, DRAIN IDG OIL AND REPLENISH AT 150 FH OR 1 MO AFTER AIRCRAFT ENTRY INTO SERVICE. THEREAFTER REFER TO INTERVAL. | EN | DIS |  |  |  | 6 MO OR 800 FH NOTE | CMP LUR MRB 6 |  |  | 242100-920-801 | 1 1 | 0.40 0.40 | 0.04 0.04 |  | PW6000A
| 2-24 | 242000-21-1 | CMP 24-2-0000-001 MRB 24.20.00/20 | 438AR 448AR |  | 438 448 | AC GENERATION - REMOVE AND DISCARD SCAVENGE AND CHARGE FILTER ELEMENTS, - DRAIN AND REPLENISH OIL SYSTEM NOTE: INTERVAL: - REPLACE FILTER ELEMENTS, DRAIN IDG OIL AND REPLENISH AT 150 FH OR 1 MO AFTER AIRCRAFT ENTRY INTO SERVICE. THEREAFTER REFER TO INTERVAL. | EN | DIS |  |  |  | 6 MO OR 800 FH NOTE | CMP LUR MRB 6 |  |  | 242100-920-040 | 1 1 | 0.40 0.40 | 0.04 0.04 |  | CFM56-5 POST 30352
| 2-24 | 242000-22-1 | CMP 24-2-0000-001 MRB 24.20.00/20 | 438AR 448AR |  | 438 448 | AC GENERATION - REMOVE AND DISCARD SCAVENGE AND CHARGE FILTER ELEMENTS, - DRAIN AND REPLENISH OIL SYSTEM NOTE: INTERVAL: - REPLACE FILTER ELEMENTS, DRAIN IDG OIL AND REPLENISH AT 150 FH OR 1 MO AFTER AIRCRAFT ENTRY INTO SERVICE. THEREAFTER REFER TO INTERVAL. | EN | DIS |  |  |  | 6 MO OR 800 FH NOTE | CMP LUR MRB 6 |  |  | 242100-920-041 | 1 1 | 0.40 0.40 | 0.04 0.04 |  | IAE POST 30375
| 2-24 | 242000-23-1 | CMP 24-2-0000-001 MRB 24.20.00/20 | 437AL 438AR 451AL 452AR 447AL 448AR 461AL 462AR |  | 438 448 | AC GENERATION - REMOVE AND DISCARD SCAVENGE AND CHARGE FILTER ELEMENTS, - DRAIN AND REPLENISH OIL SYSTEM NOTE: INTERVAL: - REPLACE FILTER ELEMENTS, DRAIN IDG OIL AND REPLENISH AT 150 FH OR 1 MO AFTER AIRCRAFT ENTRY INTO SERVICE. THEREAFTER REFER TO INTERVAL. | EN | DIS |  |  |  | 6 MO OR 800 FH NOTE | CMP LUR MRB 6 |  |  | 242100-920-802 | 1 1 | 0.40 0.40 | 0.32 0.32 |  | PW1100G
| 2-24 | 242000-24-1 | CMP 24-2-0000-001 MRB 24.20.00/20 | 437AL 438AR 447AL 448AR |  | 438 448 | AC GENERATION - REMOVE AND DISCARD SCAVENGE AND CHARGE FILTER ELEMENTS, - DRAIN AND REPLENISH OIL SYSTEM NOTE: INTERVAL: - REPLACE FILTER ELEMENTS, DRAIN IDG OIL AND REPLENISH AT 150 FH OR 1 MO AFTER AIRCRAFT ENTRY INTO SERVICE. THEREAFTER REFER TO INTERVAL. | EN | DIS |  |  |  | 6 MO OR 800 FH NOTE | CMP LUR MRB 6 |  |  | 242100-920-803 | 1 1 | 0.40 0.40 | 0.06 0.06 |  | LEAP-1A
| 2-24 | 242100-01-1 | MRB 24.20.00/07 | 438AR 448AR |  | 438 448 | INTEGRATED DRIVE GENERATOR CHECK TORQUE OF QUICK-ATTACH-DETACH (QAD) TENSION BOLT | EN | FNC |  |  |  | 24 MO OR 2400 FH | LUR MRB 9 |  |  | 242100-210-043 | 1 1 | 0.30 0.30 | 0.04 0.04 |  | CFM56-5
| 2-24 | 242100-02-1 | MRB 24.20.00/05 | 438AR 448AR |  | 438 448 | INTEGRATED DRIVE GENERATOR CHECK IDG OIL LEVEL AND DIFFERENTIAL PRESSURE INDICATOR NOTE: DEPENDING ON OPERATING ENVIRONMENT AND OPERATORS EXPERIENCE, A LESS FREQUENT OR MORE FREQUENT INITIAL INTERVAL MAY BE USED. | EN | SVC |  |  |  | 2 MO OR 300 FH NOTE | LUR MRB 6 |  |  | 242100-210-046 | 1 1 | 0.02 0.02 | 0.04 0.04 |  | CFM56-5
| 2-24 | 242100-03-1 | CMP 24-2-0000-001 MRB 24.20.00/06 | 438AR 448AR |  | 438 448 | INTEGRATED DRIVE GENERATOR - REMOVE AND DISCARD SCAVENGE FILTER ELEMENT - DRAIN AND REPLENISH OIL SYSTEM NOTE: INTERVAL: - REPLACE FILTER ELEMENT, DRAIN IDG OIL AND REPLENISH AT 150 FH OR 1 MO AFTER AIRCRAFT DELIVERY. THEREAFTER REFER TO INTERVAL. | EN | DIS |  |  |  | 6 MO OR 800 FH NOTE | CMP LUR MRB 6 |  |  | 242100-920-040 | 1 1 | 0.40 0.40 | 0.04 0.04 |  | CFM56-5 PRE 30352
| 2-24 | 242100-04-1 | MRB 24.20.00/11 |  |  | 438 448 | INTEGRATED DRIVE GENERATOR OPERATIONAL CHECK OF INTEGRATED DRIVE GENERATOR (IDG) DISCONNECT AND RECONNECT FUNCTION. NOTE: TASK TO BE PERFORMED AT OPPORTUNITY OF ENGINE CHANGE OR IDG CHANGE. | AF | OPC |  |  |  | NOTE | MRB 9 |  |  | 242100-710-040 | 2 2 | 0.20 0.20 |  |  | CFM56-5
| 2-24 | 242100-05-1 | MRB 24.20.00/12 |  |  | 437 447 | INTEGRATED DRIVE GENERATOR REMOVE IDG COOLER FOR IN-SHOP CLEANING NOTE: INTERVAL: - TASK MAY BE PERFORMED AT THE OPPORTUNITY OF ENGINE SHOP VISIT. | EN | RST |  |  |  | 252 MO OR 36000 FH NOTE | LUR MRB 6 | T |  | 731160-100-040 | 1 1 | 0.20 0.20 |  |  | CFM56-5
| 2-24 | 242100-06-1 | MRB 24.20.00/07 | 438AR 448AR |  | 438 448 | INTEGRATED DRIVE GENERATOR CHECK TORQUE OF QUICK-ATTACH-DETACH (QAD) TENSION BOLT | EN | FNC |  |  |  | 24 MO OR 2400 FH | LUR MRB 9 |  |  | 242141-200-010 | 1 1 | 0.30 0.30 | 0.04 0.04 |  | IAE
| 2-24 | 242100-07-1 | MRB 24.20.00/05 | 438AR 448AR |  | 438 448 | INTEGRATED DRIVE GENERATOR CHECK IDG OIL LEVEL AND DIFFERENTIAL PRESSURE INDICATOR NOTE: DEPENDING ON OPERATING ENVIRONMENT AND OPERATORS EXPERIENCE, A LESS FREQUENT OR MORE FREQUENT INITIAL INTERVAL MAY BE USED. | EN | SVC |  |  |  | 2 MO OR 300 FH NOTE | LUR MRB 6 |  |  | 242151-200-010 | 1 1 | 0.02 0.02 | 0.04 0.04 |  | IAE
| 2-24 | 242100-08-1 | CMP 24-2-0000-001 MRB 24.20.00/06 | 438AR 448AR |  | 438 448 | INTEGRATED DRIVE GENERATOR - REMOVE AND DISCARD SCAVENGE FILTER ELEMENT - DRAIN AND REPLENISH OIL SYSTEM NOTE: INTERVAL: - REPLACE FILTER ELEMENT, DRAIN IDG OIL AND REPLENISH AT 150 FH OR 1 MO AFTER AIRCRAFT DELIVERY. THEREAFTER REFER TO INTERVAL. | EN | DIS |  |  |  | 6 MO OR 800 FH NOTE | CMP LUR MRB 6 |  |  | 242100-920-041 | 1 1 | 0.40 0.40 | 0.04 0.04 |  | IAE PRE 30375
| 2-24 | 242100-09-1 | MRB 24.20.00/11 |  |  | 438 448 | INTEGRATED DRIVE GENERATOR OPERATIONAL CHECK OF INTEGRATED DRIVE GENERATOR (IDG) DISCONNECT AND RECONNECT FUNCTION. NOTE: TASK TO BE PERFORMED AT OPPORTUNITY OF ENGINE CHANGE OR IDG CHANGE. | EN | OPC |  |  |  | NOTE | MRB 9 |  |  | 242100-710-042 | 2 2 | 0.20 0.20 |  |  | IAE
| 2-24 | 242100-10-1 | MRB 24.20.00/12 |  |  | 437 447 | INTEGRATED DRIVE GENERATOR REMOVE IDG COOLER FOR IN-SHOP CLEANING NOTE: INTERVAL: - TASK MAY BE PERFORMED AT THE OPPORTUNITY OF ENGINE SHOP VISIT. | EN | RST |  |  |  | 252 MO OR 36000 FH NOTE | LUR MRB 6 | T |  | 242142-100-040 | 1 1 | 0.30 0.30 |  |  | IAE
| 2-24 | 242100-13-1 | MRB 24.20.00/07 | 438AR 448AR |  | 438 448 | INTEGRATED DRIVE GENERATOR CHECK TORQUE OF QUICK-ATTACH-DETACH (QAD) TENSION BOLT | EN | FNC |  |  |  | 24 MO OR 2400 FH | LUR MRB 9 |  |  | 242141-200-001 | 1 1 | 0.30 0.30 | 0.04 0.04 |  | PW6000A
| 2-24 | 242100-14-1 | MRB 24.20.00/05 | 438AR 448AR |  | 438 448 | INTEGRATED DRIVE GENERATOR CHECK IDG OIL LEVEL AND DIFFERENTIAL PRESSURE INDICATOR NOTE: DEPENDING ON OPERATING ENVIRONMENT AND OPERATORS EXPERIENCE, A LESS FREQUENT OR MORE FREQUENT INITIAL INTERVAL MAY BE USED. | EN | SVC |  |  |  | 2 MO OR 300 FH NOTE | LUR MRB 6 |  |  | 242100-210-801 | 1 1 | 0.02 0.02 | 0.04 0.04 |  | PW6000A
| 2-24 | 242100-15-1 | MRB 24.20.00/11 |  |  | 438 448 | INTEGRATED DRIVE GENERATOR OPERATIONAL CHECK OF INTEGRATED DRIVE GENERATOR (IDG) DISCONNECT AND RECONNECT FUNCTION. NOTE: TASK TO BE PERFORMED AT OPPORTUNITY OF ENGINE CHANGE OR IDG CHANGE. | AF | OPC |  |  |  | NOTE | MRB 9 |  |  | 242100-710-801 | 2 2 | 0.20 0.20 |  |  | PW6000A
| 2-24 | 242100-16-1 | MRB 24.20.00/12 |  |  | 437 447 | INTEGRATED DRIVE GENERATOR REMOVE IDG COOLER FOR IN-SHOP CLEANING NOTE: INTERVAL: - TASK MAY BE PERFORMED AT THE OPPORTUNITY OF ENGINE SHOP VISIT. | EN | RST |  |  |  | 252 MO OR 36000 FH NOTE | LUR MRB 6 | T |  | 792143-100-801 | 1 1 | 0.20 0.20 |  |  | PW6000A
| 2-24 | 242100-17-1 | MRB 24.20.00/21 | 437AL 438AR 447AL 448AR |  | 435 445 | INTEGRATED DRIVE GENERATOR CHECK TORQUE OF IDG QAD TENSION BOLT. | EN | FNC |  |  |  | 12 MO OR 1200 FH | LUR MRB 9 |  |  | 242141-200-802 | 1 1 | 0.15 0.15 | 0.06 0.06 |  | PW1100G
| 2-24 | 242100-18-1 | MRB 24.20.00/21 | 437AL 438AR 447AL 448AR |  | 435 445 | INTEGRATED DRIVE GENERATOR CHECK TORQUE OF IDG QAD TENSION BOLT. | EN | FNC |  |  |  | 12 MO OR 1200 FH | LUR MRB 9 |  |  | 242141-200-803 | 1 1 | 0.15 0.15 | 0.06 0.06 |  | LEAP-1A
| 2-24 | 242100-19-1 | MRB 24.20.00/05 | 437AL 438AR 447AL 448AR |  | 438 448 | INTEGRATED DRIVE GENERATOR CHECK IDG OIL LEVEL AND DIFFERENTIAL PRESSURE INDICATOR. NOTE: INTERVAL: - DEPENDING ON OPERATING ENVIRONMENT AND OPERATORS EXPERIENCE, A LESS FREQUENT OR MORE FREQUENT INITIAL INTERVAL MAY BE USED. | EN | SVC |  |  |  | 6 MO OR 300 FH NOTE | LUR MRB 6 |  |  | 242100-210-808 | 1 1 | 0.02 0.02 | 0.06 0.06 |  | LEAP-1A
| 2-24 | 242100-20-1 | MRB 24.20.00/12 | 437AL 438AR 451AL 447AL 448AR 461AL |  | 437 447 | INTEGRATED DRIVE GENERATOR REMOVE IDG COOLER FOR IN-SHOP CLEANING NOTE: INTERVAL: - TASK MAY BE PERFORMED AT THE OPPORTUNITY OF ENGINE SHOP VISIT. | EN | RST |  |  |  | 252 MO OR 36000 FH NOTE | LUR MRB 6 | T |  | 242142-100-804 | 1 1 | 0.20 0.20 | 0.12 0.12 |  | LEAP-1A
| 2-24 | 242100-21-1 | MRB 24.20.00/23 | 437AL 438AR 451AL 447AL 448AR 461AL |  | 437 447 | INTEGRATED DRIVE GENERATOR REMOVE IDG COOLER FOR IN-SHOP CLEANING AND FUEL-OIL COOLER THERMAL VALVE REPLACEMENT. NOTE: INTERVAL: - TASK MAY BE PERFORMED AT THE OPPORTUNITY OF ENGINE SHOP VISIT. | EN | RST |  |  |  | 252 MO OR 36000 FH NOTE | LUR MRB 6 | T |  | 242142-100-802 | 1 1 | 0.20 0.20 | 0.12 0.12 |  | PW1100G
| 2-24 | 242100-22-1 | MRB 24.20.00/11 | 437AL 438AR 451AL 447AL 448AR 461AL |  | 438 448 | INTEGRATED DRIVE GENERATOR OPERATIONAL CHECK OF INTEGRATED DRIVE GENERATOR (IDG) DISCONNECT AND RECONNECT FUNCTION. NOTE: TASK TO BE PERFORMED AT OPPORTUNITY OF ENGINE CHANGE OR IDG CHANGE. | AF | OPC |  |  |  | NOTE | MRB 9 |  |  | 242100-710-803 | 2 2 | 0.20 0.20 | 0.12 0.12 |  | PW1100G
| 2-24 | 242100-23-1 | MRB 24.20.00/11 | 437AL 438AR 451AL 447AL 448AR 461AL |  | 438 448 | INTEGRATED DRIVE GENERATOR OPERATIONAL CHECK OF INTEGRATED DRIVE GENERATOR (IDG) DISCONNECT AND RECONNECT FUNCTION. NOTE: INTERVAL: - TASK TO BE PERFORMED AT OPPORTUNITY OF ENGINE CHANGE OR IDG CHANGE. | AF | OPC |  |  |  | NOTE | MRB 9 |  |  | 242100-710-805 | 2 2 | 0.20 0.20 | 0.12 0.12 |  | LEAP-1A
| 2-24 | 242200-01-1 | MRB 24.20.00/08 |  |  | 210 | AC GENERATION OPERATIONAL CHECK OF TRANSFER INHIBITION | EL | OPC |  |  |  | 108 MO OR 12000 FH | LUR MRB 9 |  |  | 242200-710-002 | 1 | 0.10 |  |  | ALL
R | 2-24 | 242400-01-1 | MRB 24.20.00/01 MRB 24.30.00/01 MRB 24.50.00/01 |  |  | 210 | AC EMERGENCY GENERATION OPERATIONAL CHECK OF EMERGENCY GENERATING SYSTEM | EL | OPC |  |  |  | 36 HR | MRB 8 |  |  | 242400-710-001 | 1 | 0.02 |  |  | A320 PRE 24701 (29-1065) PRE 27189 (29-1100) PRE 28413
R | 2-24 | 242400-01-2 | CMR 242000-00002-1-C MRB 24.20.00/15 MRB 24.30.00/08 MRB 24.50.00/06 |  |  | 210 | AC EMERGENCY GENERATION OPERATIONAL CHECK OF EMERGENCY GENERATING SYSTEM | EL | OPC |  |  |  | 1 MO OR 120 FH | CMR* LUR MRB 8 |  |  | 242400-710-001 | 1 | 0.02 |  |  | A318 OR A319 OR A320 POST 27189 (29-1100) PRE 28413 OR A321
R | 2-24 | 242400-01-3 | CMR 242000-00002-2-C MRB 24.20.00/16 MRB 24.30.00/09 MRB 24.50.00/07 |  |  | 210 | AC EMERGENCY GENERATION OPERATIONAL CHECK OF EMERGENCY GENERATING SYSTEM | EL | OPC |  |  |  | 1 MO OR 90 FH | CMR* LUR MRB 8 |  |  | 242400-710-001 | 1 | 0.02 |  |  | A320 POST 24701 (29-1065) PRE 27189 (29-1100) OR A320 POST 28413
| 2-24 | 242400-02-1 | MRB 24.20.00/10 |  |  | 210 | AC GENERATION OPERATIONAL CHECK OF EMERGENCY GCU VIA CFDS | EL | OPC |  |  |  | 180 MO OR 24000 FH | LUR MRB 9 |  |  | 242400-710-002 | 1 | 0.10 |  |  | ALL
| 2-24 | 242500-01-1 | MRB 24.20.00/09 |  |  | 210 | AC GENERATION OPERATIONAL CHECK OF AC ESS GENERATION SWITCHING | EL | OPC |  |  |  | 72 MO OR 7500 FH | LUR MRB 9 |  |  | 242500-710-001 | 1 | 0.10 |  |  | ALL
| 2-24 | 242600-01-1 | MRB 24.20.00/13 |  |  | 210 | AC GENERATION OPERATIONAL CHECK OF MANUAL AND AUTOMATIC GALLEY SHEDDING | EL | OPC |  |  |  | 108 MO OR 12000 FH | LUR MRB 8 |  |  | 242600-710-001 | 1 | 0.10 |  |  | PRE 27498 (24-1100), (24-1137)
| 2-24 | 242600-02-1 | MRB 24.20.00/14 |  |  | 210 | AC GENERATION OPERATIONAL CHECK OF MANUAL AND AUTOMATIC GALLEY AND BUS SHEDDING | EL | OPC |  |  |  | 180 MO OR 24000 FH | LUR MRB 8 |  |  | 242600-710-002 | 1 | 0.10 |  |  | CEO POST 27498 (24-1100), (24-1137) OR LEAP-1A
| 2-24 | 242600-03-1 | MRB 24.20.00/22 |  |  | 210 | AC GENERATION OPERATIONAL CHECK OF MANUAL AND AUTOMATIC GALLEY AND BUS SHEDDING | EL | OPC |  |  |  | 108 MO OR 15000 FH | LUR MRB 8 |  |  | 242600-710-002 | 1 | 0.10 |  |  | PW1100G
| 2-24 | 242800-01-1 | MRB 24.20.00/02 MRB 24.30.00/02 MRB 24.50.00/02 |  |  | 210 | STATIC INVERTER OPERATIONAL CHECK OF STATIC INVERTER | EL | OPC |  |  |  | 36 HR | MRB 8 |  |  | 242800-710-001 | 1 | 0.10 |  |  | A320 PRE 24701 (29-1065) PRE 28160 (24-1096)
| 2-24 | 242800-01-2 | CMR 242000-00001-2-C MRB 24.20.00/17 MRB 24.30.00/10 MRB 24.50.00/08 |  |  | 210 | STATIC INVERTER OPERATIONAL CHECK OF STATIC INVERTER | EL | OPC |  |  |  | 6 MO OR 750 FH | CMR** LUR MRB 8 |  |  | 242800-710-001 | 1 | 0.10 |  |  | A318 OR A319 OR A320 POST 28160 (24-1096) PRE 28917 OR A321
| 2-24 | 242800-01-3 | CMR 242000-00001-1-C MRB 24.20.00/18 MRB 24.30.00/11 MRB 24.50.00/09 |  |  | 210 | STATIC INVERTER OPERATIONAL CHECK OF STATIC INVERTER | EL | OPC |  |  |  | 1 MO OR 90 FH | CMR* LUR MRB 8 |  |  | 242800-710-001 | 1 | 0.10 |  |  | A320 POST 24701 (29-1065) PRE 28160 (24-1096) OR A320 POST 28917
| 2-24 | 243200-01-1 | MRB 24.30.00/04 |  |  | 210 | DC GENERATION OPERATIONAL CHECK OF DC GENERATION SWITCHING | EL | OPC |  |  |  | 72 MO OR 7500 FH | LUR MRB 9 |  |  | 243200-710-001 | 1 | 0.15 |  |  | ALL
| 2-24 | 243400-01-1 | MRB 24.30.00/06 |  |  | 210 | DC GENERATION OPERATIONAL CHECK OF "DC EMERG. CONFIG" CAUTION | EL | OPC |  |  |  | 108 MO OR 12000 FH | LUR MRB 9 |  |  | 243400-710-001 | 1 | 0.15 |  |  | ALL
| 2-24 | 243800-01-1 | MRB 24.30.00/03 |  |  | 210 | DC MAIN GENERATION OPERATIONAL CHECK OF BATTERY CHARGE LIMITER NO 1 AND NO 2 VIA CFDS | EL | OPC |  |  |  | 12 MO OR 1000 FH | LUR MRB 9 |  |  | 243800-710-001 | 1 | 0.10 |  |  | ALL
| 2-24 | 243851-01-1 | MRB 24.30.00/05 | 822 |  | 126 | DC GENERATION REMOVE BATTERY FOR OVERHAUL NOTE: INTERVAL: - INTERVAL TO BE MANAGED AT COMPONENT LEVEL. REFER TO SYSTEM SECTION INTRODUCTION FOR ADDITIONAL GUIDANCE. | EL | RST |  |  |  | 12 MO NOTE | MRB 6 | T |  | 243851-280-001 | 1 | 0.15 | 0.02 |  | ALL
R | 2-24 | 243851-02-1 | MRB 24.30.00/12 | 822 |  | 126 | DC GENERATION REMOVE BATTERY FOR REGULAR CHECK IN WORKSHOP NOTE: INTERVAL: - FOR INTERVAL SELECTED FOR THE VARIOUS PART NUMBERS REFER TO APPENDIX 3. - DEPENDING ON OPERATING ENVIRONMENT AND OPERATORS EXPERIENCE, A LESS FREQUENT OR MORE FREQUENT INITIAL INTERVAL MAY BE USED. - INTERVAL TO BE MANAGED AT COMPONENT LEVEL. | EL | RST |  |  |  | CE NOTE | MRB 6 | T |  | 243851-280-802 | 1 | 0.15 | 0.02 |  | ALL
| 2-24 | 244100-01-1 | MRB 24.20.00/03 |  |  | 210 | AC EXTERNAL POWER CONTROL OPERATIONAL CHECK OF GPCU VIA CFDS | EL | OPC |  |  |  | 12 MO OR 1000 FH | LUR MRB 9 |  |  | 244100-740-004 | 1 | 0.10 |  |  | PRE 27140 OR POST 34895
| 2-24 | 245100-01-1 | MRB 24.50.00/04 |  |  | 210 | AC/DC ELECTRICAL LOAD DISTRIBUTION OPERATIONAL CHECK OF GENERATOR LINE CONTACTOR OPENING | EL | OPC |  |  |  | 180 MO OR 24000 FH | LUR MRB 8 |  |  | 242200-710-001 | 1 | 0.30 |  |  | ALL
| 2-24 | 245100-02-1 | MRB 24.50.00/05 |  |  | 210 | AC/DC ELECTRICAL LOAD DISTRIBUTION OPERATIONAL CHECK OF COMMERCIAL ELECTRIC LOAD SHEDDING | EL | OPC |  |  |  | 180 MO OR 24000 FH | LUR MRB 9 |  |  | 245100-710-001 | 1 | 0.10 |  |  | POST 20343 OR POST 21078 (24-1011) OR POST 31276 (24-1112) PRE 32013 OR PRE 32013 POST 33246 (24-1107)
| 2-25 | 251100-01-1 | MRB 25.11.00/01 |  |  | 210 | COCKPIT SEATS DETAILED INSPECTION OF SEAT STRUCTURE AND SEAT ATTACHMENT OF ALL FLIGHT DECK SEATS | AF | DET |  |  |  | 252 MO OR 36000 FH | LUR MRB 9 |  |  | 251100-200-001 | 1 | 0.30 |  |  | ALL
| 2-25 | 252100-01-1 | MRB 25.21.00/01 |  |  | 200 | PASSENGER COMPARTMENT SEATS DETAILED INSPECTION OF SEAT ATTACHMENTS, SEAT STRUCTURE, SEAT BELTS, BUCKLES AND BAGGAGE BAR. | AF | DET |  |  |  | 144 MO OR 18000 FH | LUR MRB 8 |  |  | 252100-210-001 | 1 | 2.00 |  |  | ALL
| 2-25 | 252100-03-1 | MRB 25.21.00/03 |  |  | 200 | PASSENGER COMPARTMENT SEATS OPERATIONAL CHECK OF AIRBAG SYSTEM BY DIAGNOSTIC TOOL (V23) OR EMA PTT PROCEDURE (NEXGEN). | EL | OPC |  |  |  | 36 MO OR 4000 FH | LUR MRB 8 | T |  | 252100-710-802 | 1 | 0.15 |  |  | AMSAFE V23 AIRBAG SYSTEM INSTALLED OR AMSAFE NEXGEN AIRBAG SYSTEM INSTALLED
| 2-25 | 252100-04-1 | MRB 25.21.00/04 |  | SEATS REMOVED; | 200 | PASSENGER COMPARTMENT SEATS REMOVE EMA OF AIRBAG SYSTEM FOR IN SHOP DISCARD OF BATTERY. NOTE: INTERVAL: - INTERVAL TO BE MANAGED AT COMPONENT LEVEL. REFER TO SYSTEM SECTION INTRODUCTION FOR ADDITIONAL GUIDANCE. | CA | DIS |  |  |  | 84 MO NOTE | MRB 8 | T |  | 252158-920-001 | 0 | N/A |  | TBD | AMSAFE V23 AIRBAG SYSTEM INSTALLED
| 2-25 | 252100-05-1 | MRB 25.21.00/05 |  | SEATS REMOVED; | 200 | PASSENGER COMPARTMENT SEATS DISCARD AIRBAG INFLATOR ASSEMBLY. NOTE: INTERVAL: - INTERVAL TO BE MANAGED AT COMPONENT LEVEL. REFER TO SYSTEM SECTION INTRODUCTION FOR ADDITIONAL GUIDANCE. | CA | DIS |  |  |  | 120 MO NOTE | MRB 7,8 | T |  | 252158-920-802 | 1 | 7.49 |  | TBD | AMSAFE V23 AIRBAG SYSTEM INSTALLED OR AMSAFE NEXGEN AIRBAG SYSTEM INSTALLED
| 2-25 | 252100-06-1 | MRB 25.21.00/06 |  |  | 200 | PASSENGER COMPARTMENT SEATS DETAILED INSPECTION OF AIRBAG SYSTEM COMPONENTS. | CA | DET |  |  |  | 36 MO OR 4000 FH | LUR MRB 8 | T |  | 252100-710-006 | 1 | 0.80 |  |  | AMSAFE V23 AIRBAG SYSTEM INSTALLED OR AMSAFE NEXGEN AIRBAG SYSTEM INSTALLED
| 2-25 | 252100-07-1 | MRB 25.21.00/07 |  |  | 200 | PASSENGER COMPARTMENT SEATS DISCARD EMA OF AIRBAG SYSTEM. NOTE: INTERVAL: - INTERVAL TO BE MANAGED AT COMPONENT LEVEL. REFER TO SYSTEM SECTION INTRODUCTION FOR ADDITIONAL GUIDANCE. | CA | DIS |  |  |  | 120 MO NOTE | MRB 8 | T |  | 252158-920-803 | 1 | 0.50 |  |  | AMSAFE NEXGEN AIRBAG SYSTEM INSTALLED
N | 2-25 | 252100-08-1 | MRB 25.21.00/08 |  |  | 200 | PASSENGER COMPARTMENT SEATS OPERATIONAL CHECK OF THE SMAS BY MCSU DIAGNOSTIC TEST 'A' | EL | OPC |  |  |  | 12 MO | MRB 8 |  |  | 252100-710-803 | 1 | TBD |  |  | IF SCHROTH SMAS INSTALLED
N | 2-25 | 252100-09-1 | MRB 25.21.00/09 |  |  | 200 | PASSENGER COMPARTMENT SEATS DISCARD THE PASSENGER SEAT ASSEMBLY SMAS COMPONENTS NOTE: INTERVAL: - INTERVAL TO BE MANAGED AT COMPONENT LEVEL. | EL | DIS |  |  |  | 120 MO NOTE | MRB 8 |  |  | 252100-920-804 | 1 | TBD |  |  | IF SCHROTH SMAS INSTALLED
| 2-25 | 252200-01-1 | MRB 25.22.00/01 |  |  | 200 | CABIN ATTENDANT SEATS DETAILED INSPECTION OF CABIN ATTENDANT SEAT ATTACHMENTS, SEAT STRUCTURE AND SEAT BELT (INCLUDING SEAT BELT ATTACHMENTS AND BUCKLES). | AF | DET |  |  |  | 108 MO OR 15000 FH | LUR MRB 8 |  |  | 252200-210-001 | 1 | 0.30 |  |  | ALL
| 2-25 | 252200-03-1 | MRB 25.22.00/03 |  |  | 200 | CABIN ATTENDANT SEATS OPERATIONAL CHECK OF SEAT BELTS (INCLUDING HARNESS ROLL-UP MECHANISM). | AF | OPC |  |  |  | 144 MO OR 18000 FH | LUR MRB 8 |  |  | 252200-710-801 | 1 | 0.01 |  |  | ALL
| 2-25 | 253000-01-1 | MRB 25.30.00/01 |  |  | 200 | BUFFET AND GALLEY DETAILED INSPECTION OF ATTACHMENT POINTS | CA | DET |  |  |  | 72 MO | MRB 9 |  |  | 253000-210-001 | 1 | 0.30 |  |  | ALL
| 2-25 | 253000-02-1 | MRB 25.30.00/04 |  |  | 200 | BUFFET AND GALLEY REMOVE AND DISCARD FILTER ELEMENT NOTE: DEPENDING ON OPERATING ENVIRONMENT AND OPERATORS EXPERIENCE, A LESS FREQUENT OR MORE FREQUENT INITIAL INTERVAL MAY BE USED. | AF | DIS |  |  |  | 72 MO OR 7500 FH NOTE | LUR MRB 7 |  |  | 253000-920-001 | 1 | 0.20 |  |  | A/C WITH GALLEY FILTER ELEMENT INSTALLED
| 2-25 | 253400-01-1 | MRB 25.34.00/01 |  |  | 200 | GALLEY COOLING CLEAN "CHILLED AIR IN" AND "CHILLED AIR OUT" GRILLES/ FILTERS IN GALLEY CABINET NOTE: DEPENDING ON OPERATING ENVIRONMENT AND OPERATORS EXPERIENCE, A LESS FREQUENT OR MORE FREQUENT INITIAL INTERVAL MAY BE USED. | AF | RST |  |  |  | 12 MO OR 1500 FH NOTE | LUR MRB 9 |  |  | 253400-100-001 | 1 | 0.20 |  |  | A/C WITH GALLEY COOLING AND GALLEY WITH GRILLES
| 2-25 | 253400-02-1 | MRB 25.34.00/02 |  |  | 200 | GALLEY COOLING CLEAN AIR CHILLER CONDENSER AIR FILTER NOTE: INTERVAL: - DEPENDING ON OPERATING ENVIRONMENT AND OPERATORS EXPERIENCE, A LESS FREQUENT OR MORE FREQUENT INITIAL INTERVAL MAY BE USED. | AF | RST |  |  |  | 12 MO OR 1500 FH NOTE | LUR MRB 9 | T |  | 253400-100-002 | 1 | 0.20 |  |  | A/C WITH GALLEY COOLING
| 2-25 | 254000-01-1 | MRB 25.40.00/01 |  |  | 200 | LAVATORIES DETAILED INSPECTION OF WASTE COMPARTMENT INCLUDING WASTE FLAP AND OPERATIONAL CHECK OF WASTE FLAP | CA | DET |  |  |  | 72 MO OR 8000 FH | LUR MRB 9 |  |  | 254000-210-001 | 1 | 0.20 |  |  | ALL
| 2-25 | 254000-02-2 | MRB 25.40.00/03 |  |  | 200 | LAVATORIES DETAILED INSPECTION OF UPPER AND LOWER LAVATORY ATTACHMENT POINTS. NOTE: PLANNING: LOWER LAVATORY ATTACHEMENT POINTS: - CREDIT CAN BE TAKEN FROM PREVIOUS ACCOMPLISHMENT OF 254000-03-1. | CA | DET |  |  |  | 90 MO | MRB 9 |  |  | 254000-210-002 | 1 | 0.30 |  |  | ALL
R | 2-25 | 254000-03-1 | MRB 25.40.00/02 |  |  | 200 | LAVATORIES DETAILED INSPECTION OF LAVATORY WALL AND LOWER ATTACHMENT POINTS. | CA | DET |  |  |  | 60 MO | MRB 9 |  |  | 254000-220-001 | 1 | 2.00 |  |  | POST 23125 (25-1257) PRE 32154 (25-1289) PRE 31574 IF WALLMOUNTED CAS INSTALLED OR POST 22815 (25-1257), (25-1321) PRE 31574 PRE 35878 (25-1421), (25-1497) IF WALLMOUNTED CAS INSTALLED OR POST 22819 PRE 31574 PRE 35878 (25-1421), (25-1497) IF WALLMOUNTED CAS INSTALLED OR POST 23695 (25-1257) PRE 33436 (25-1357) PRE 31574 IF WALLMOUNTED CAS INSTALLED
| 2-25 | 254000-04-1 | MRB 25.40.00/04 |  |  | 200 | LAVATORIES DETAILED INSPECTION OF LAVATORY FLOOR PAN | CA | DET |  |  |  | 72 MO OR 6000 FH | LUR MRB 9 |  |  | 254000-210-004 | 1 | 1.50 |  |  | PRE 32633 (25-1314), (25-1754)
| 2-25 | 254000-04-2 | MRB 25.40.00/05 |  |  | 200 | LAVATORIES DETAILED INSPECTION OF LAVATORY FLOOR PAN | CA | DET |  |  |  | 108 MO OR 12000 FH | LUR MRB 9 |  |  | 254000-210-004 | 1 | 1.50 |  |  | POST 32633 (25-1314), (25-1754)
R | 2-25 | 255000-01-1 | CMP 25-2-0000-001 MRB 25.50.00/01 | 825 826 |  | 130 150 160 | CARGO COMPARTMENTS VISUAL CHECK OF CARGO COMPARTMENT DECOMPRESSION, LINING, FLOOR PANELS AND PRESSURE COMPENSATION VALVE (AS FAR AS VISIBLE, IF ACT(S) OR SLIDING CARPET SYSTEM INSTALLED). | AF | VCK |  |  |  | 8 DY | CMP MRB 8 |  |  | 255000-200-002 | 1 1 1 | 0.20 0.20 0.20 | 0.03 0.02 |  | ETOPS
N | 2-25 | 255000-01-2 | MRB 25.50.00/01 | 825 826 |  | 130 150 160 | CARGO COMPARTMENTS VISUAL CHECK OF CARGO COMPARTMENT DECOMPRESSION, LINING, FLOOR PANELS AND PRESSURE COMPENSATION VALVE (AS FAR AS VISIBLE, IF ACT(S) OR SLIDING CARPET SYSTEM INSTALLED). | AF | VCK |  |  |  | 10 DY | MRB 8 |  |  | 255000-200-002 | 1 1 1 | 0.20 0.20 0.20 | 0.03 0.02 |  | NON-ETOPS
| 2-25 | 255000-02-1 | MRB 25.50.00/03 | 825 826 |  | 130 150 | LOWER DECK CARGO LOADING PERFORM OPERATIONAL CHECK AND DETAILED INSPECTION OF XZ-LATCHES | AF | DET |  |  |  | 72 MO OR 8000 FH | LUR MRB 8 |  |  | 255000-210-001 | 1 1 | 0.20 0.20 | 0.03 0.02 |  | A319 WITH CLS INSTALLED OR A320 WITH CLS INSTALLED OR A321 WITH CLS INSTALLED
| 2-25 | 255000-03-1 | MRB 25.50.00/02 | 825 826 |  | 130 150 | CARGO COMPARTMENTS PERFORM OPERATIONAL CHECK AND DETAILED INSPECTION OF YZ DOOR SILL LATCHES | AF | DET |  |  |  | 12 MO OR 4000 FH | MRB 8 |  |  | 255000-210-002 | 1 1 | 0.20 0.20 | 0.03 0.02 |  | A319 WITH CLS INSTALLED IN FWD CC OR A320 WITH CLS INSTALLED OR A321 WITH CLS INSTALLED
| 2-25 | 255000-04-1 | MRB 25.50.00/11 | 826 |  | 150 | LOWER DECK CARGO LOADING OPERATIONAL CHECK AND DETAILED INSPECTION OF AFT CARGO DOOR SILL LATCH AROS | AF | DET |  |  |  | 36 MO OR 3000 FC | LUR MRB 8 |  |  | 255000-200-011 | 1 | 0.20 | 0.02 |  | A319 WITH CLS INSTALLED IN AFT CC
| 2-25 | 255000-06-1 | MRB 25.50.00/13 | 826 |  | 150 | LOWER DECK CARGO LOADING OPERATIONAL CHECK OF RETRACTABLE DOOR SILL ROLLER AT AFT CARGO DOOR | AF | OPC |  |  |  | 72 MO OR 5000 FC | LUR MRB 9 |  |  | 255200-710-014 | 1 | 0.10 | 0.02 |  | A319 POST 24821 OR A319 POST 28520
| 2-25 | 255000-08-1 | MRB 25.50.00/14 |  | ACT(S); | 150 | LOWER DECK CARGO LOADING REMOVE XZ-ENDSTOPS AND YZ-LATCHES FOR DETAILED INSPECTION. | AF | DET |  |  |  | 180 MO OR 24000 FH | LUR MRB 8 |  |  | 255000-200-012 | 1 | 0.50 |  | 17.00 | A319 PRE 27116 IF ACT(S) INSTALLED OR A320 IF ACT(S) INSTALLED OR A321 IF ACT(S) INSTALLED
| 2-25 | 255000-10-1 | MRB 25.50.00/16 |  | ACT; | 150 | LOWER DECK CARGO LOADING REMOVE XZ-LATCHES ACT FOR DETAILED INSPECTION | AF | DET |  |  |  | 180 MO OR 24000 FH | LUR MRB 8 |  |  | 255000-200-015 | 1 | 0.50 |  | 2.00 | A318 IF ACT(S) INSTALLED OR A319 PRE 27116 IF ACT(S) INSTALLED OR A320 IF ACT(S) INSTALLED OR A321 IF ACT(S) INSTALLED
| 2-25 | 255000-11-1 | MRB 25.50.00/17 | 825 826 |  | 130 150 | CARGO COMPARTMENTS VISUAL CHECK OF XZ-LATCHES AND DOOR SILL LATCHES NOTE: FOR A319 DOOR SILL LATCHES ONLY TO BE CHECKED IN FWD CC | AF | VCK |  |  |  | 12 MO OR 1000 FH | LUR MRB 8 |  |  | 255000-200-016 | 1 1 | 0.25 0.25 | 0.03 0.02 |  | A319 WITH CLS INSTALLED OR A320 WITH CLS INSTALLED OR A321 WITH CLS INSTALLED
| 2-25 | 255000-12-1 | MRB 25.50.00/18 | 826 |  | 150 | CARGO COMPARTMENTS VISUAL CHECK OF DOOR SILL LATCH ARO | AF | VCK |  |  |  | 12 MO OR 1000 FC | LUR MRB 8 |  |  | 255000-200-017 | 1 | 0.10 | 0.02 |  | A319 WITH CLS INSTALLED IN AFT CC
| 2-25 | 255000-13-1 | MRB 25.50.00/20 | 825 826 |  | 131 151 | CARGO COMPARTMENTS LUBRICATION OF SCREW SHAFT OF DRIVE UNIT OF SLIDING CARPET SYSTEM | AF | LUB |  |  |  | 72 MO OR 5000 FC | LUR MRB 9 |  |  | 122225-640-001 | 1 1 | 0.20 0.20 | 0.03 0.02 |  | A319 WITH SLIDING CARPET INSTALLED OR A320 WITH SLIDING CARPET INSTALLED OR A321 WITH SLIDING CARPET INSTALLED
R | 2-25 | 255000-14-1 | MRB 25.50.00/21 | 825 826 |  | 131 151 | CARGO COMPARTMENTS OPERATIONAL CHECK OF THE SLIDING CARPET SYSTEM EMERGENCY STOP AND OF LOAD/UNLOAD LIMIT SWITCH INDICATION | AF | OPC |  |  |  | 72 MO OR 8000 FC | LUR MRB 9 |  |  | 255200-710-016 | 1 1 | 0.20 0.20 | 0.03 0.02 |  | A319 WITH SLIDING CARPET INSTALLED OR A320 WITH SLIDING CARPET INSTALLED OR A321 WITH SLIDING CARPET INSTALLED
| 2-25 | 255000-16-1 | MRB 25.50.00/04 |  |  | 130 150 160 | CARGO COMPARTMENTS DETAILED INSPECTION OF DIVIDER NETS, DOOR NETS AND NET ATTACHMENT POINTS NOTE: THE NUMBER OF AFFECTED ZONES MAY VARY ACCORDING TO THE CARGO SYSTEMS INSTALLED. | AF | DET |  |  |  | 12 MO OR 1000 FH | LUR MRB 9 |  |  | 255000-200-025 | 1 1 1 | 0.20 0.20 0.20 |  |  | ALL
| 2-25 | 255000-23-1 | MRB 25.50.00/23 | 825 826 | ACT(S) REMOVED (IF INSTALLED); | 130 150 | CARGO COMPARTMENTS GENERAL VISUAL INSPECTION OF CRASHSTOPPERS NOTE: - IF NO ACT(S) ARE FITTED WHEN TASK BECOMES DUE, TASK MAY BE POSTPONED UNTIL NEXT ACT INSTALLATION. - TASK IS INCLUDED IN THE ACT INSTALLATION PROCEDURE. CREDIT CAN BE TAKEN FOR ACCOMPLISHMENT OF THE TASK AT THIS OPPORTUNITY. | AF | GVI |  |  |  | 72 MO NOTE | MRB 9 |  |  | 255000-200-022 | 1 1 | 0.50 0.50 | 0.03 0.02 | 34.02 | A318 POST 150602 (53-1225) OR A319 POST 27116
| 2-25 | 255000-24-1 | MRB 25.50.00/24 | 826 |  | 160 | LOWER DECK CARGO LOADING REMOVE XZ-ENDSTOPS AND Y STOP ASSY FOR DETAILED INSPECTION | AF | DET |  |  |  | 180 MO OR 24000 FH | LUR MRB 8 |  |  | 255000-200-026 | 1 | 4.50 | 0.02 |  | A318 POST 150602 (53-1225)
| 2-25 | 255000-25-1 | MRB 25.50.00/25 | 825 826 |  | 130 150 | CARGO COMPARTMENTS REMOVE XZ-LATCHES FOR DETAILED INSPECTION | AF | DET |  |  |  | 180 MO OR 24000 FH | LUR MRB 8 |  |  | 255000-200-802 | 1 1 | 0.67 0.67 | 0.03 0.02 |  | A319 WITH CLS INSTALLED OR A320 WITH CLS INSTALLED OR A321 WITH CLS INSTALLED
R | 2-25 | 255000-26-1 | MRB 25.50.00/26 | 825 826 |  | 133 153 | CARGO COMPARTMENTS REMOVE AIR STOP VALVE FOR IN SHOP OPERATIONAL CHECK | AF | OPC |  |  |  | 72 MO | MRB 8 |  |  | 255000-200-803 | 1 1 | 0.83 0.83 | 0.03 0.02 |  | A319 POST 28052 (25-1319) OR A320 POST 21598 (25-1075) PRE 23813 (25-1BHE), (25-1BHF) OR A321 POST 26938 (25-1BB7) PRE 159086 (25-1BB4), (25-1BB5) OR A321 POST 34817 (25-1304) PRE 159086 (25-1BB4), (25-1BB5)
| 2-25 | 255000-60-2 | MRB 25.50.00/14 |  | ACT(S); | 150 | LOWER DECK CARGO LOADING REMOVE XZ-ENDSTOPS AND YZ-LATCHES FOR DETAILED INSPECTION. | AF | DET |  |  |  | 180 MO OR 24000 FH | LUR MRB 8 |  |  | 255000-200-019 | 1 | 0.50 |  | 17.00 | A319 POST 27116 IF ACT(S) INSTALLED
| 2-25 | 255000-61-1 | MRB 25.50.00/16 |  | ACT(S); | 150 | LOWER DECK CARGO LOADING REMOVE XZ-LATCHES ACT FOR DETAILED INSPECTION | AF | DET |  |  |  | 180 MO OR 24000 FH | LUR MRB 8 |  |  | 255000-200-020 | 1 | 2.00 |  | 17.00 | A319 POST 27116 IF ACT(S) INSTALLED
| 2-25 | 256141-01-1 | MRB 25.61.41/01 | 211EC 212EC |  | 210 | DESCENT DEVICE EMERGENCY DETAILED INSPECTION OF EMERGENCY ESCAPE ROPE AND ROPE ATTACHMENT | AF | DET |  |  |  | 84 MO | MRB 8 |  |  | 256141-200-001 | 1 | 0.20 | 0.04 |  | ALL
R | 2-25 | 256241-01-1 | MRB 25.62.00/01 |  | REFER TO AMM FOR ACCESS/PREPARATION; | 800 | DOOR ESCAPE SLIDE CHECK DOOR/EMERGENCY EXIT/OFFWING ESCAPE SLIDE/RAFT INFLATION RESERVOIR PRESSURE. NOTE: PLANNING: - TASK IS NOT APPLICABLE FOR DEACTIVATED PASSENGER/ CREW DOORS/EMERGENCY EXITS. | AF | VCK |  |  |  | 12 MO OR 1000 FH | LUR MRB 8 |  |  | 256200-210-001 | 1 | 0.10 |  | TBD | A/C WITH INFLATION RESERVOIR NOT CONNECTED TO CIDS
R | 2-25 | 256241-02-1 | MRB 25.62.00/02 |  |  | 831 832 841 842 | DOOR ESCAPE SLIDE REMOVE DOOR ESCAPE SLIDE/RAFT FOR INFLATION RESERVOIR IN SHOP HYDROSTATIC TEST. NOTE: PLANNING: - TASK IS NOT APPLICABLE FOR DEACTIVATED PASSENGER/ CREW DOORS. INTERVAL: - INTERVAL TO BE MANAGED AT COMPONENT LEVEL. REFER TO SYSTEM SECTION INTRODUCTION FOR ADDITIONAL GUIDANCE. | AF | FNC |  |  |  | 60 MO NOTE | MRB 6,8 | T |  | 256200-750-001 | 2 2 2 2 | 0.30 0.30 0.30 0.30 |  |  | ALL
R | 2-25 | 256241-03-1 | MRB 25.62.00/03 |  |  | 831 832 841 842 | DOOR ESCAPE SLIDE REMOVE DOOR ESCAPE SLIDE/RAFT FOR IN SHOP OVERHAUL NOTE: PLANNING: - TASK IS NOT APPLICABLE FOR DEACTIVATED PASSENGER/ CREW DOOR. INTERVAL: - FOR INTERVAL SELECTED FOR THE VARIOUS PART NUMBERS REFER TO APPENDIX 3. - INTERVAL TO BE MANAGED AT COMPONENT LEVEL. REFER TO SYSTEM SECTION INTRODUCTION FOR ADDITIONAL GUIDANCE. | AF | RST |  |  |  | CE NOTE | MRB 8 | T |  | 256244-920-001 | 2 2 2 2 | 0.30 0.30 0.30 0.30 |  |  | ALL
R | 2-25 | 256241-04-1 | MRB 25.62.00/04 |  |  | 831 832 841 842 | DOOR ESCAPE SLIDE OPERATIONAL CHECK OF DOOR/EMERGENCY EXIT/OFFWING ESCAPE SLIDE/RAFT DEPLOYMENT. NOTE: PLANNING: - TASK IS NOT APPLICABLE FOR DEACTIVATED PASSENGER/ CREW DOORS. INTERVAL: - ALTERNATE DOOR POSITION AT NEXT INTERVAL RECOMMENDED. - REFER TO SYSTEM SECTION INTRODUCTION FOR ADDITIONAL GUIDANCE. | CA | OPC |  |  |  | NOTE | MRB 8 |  |  | 256200-710-001 | 2 2 2 2 | 0.30 0.30 0.30 0.30 |  |  | ALL
| 2-25 | 256241-05-1 | MRB 52.10.00/07 |  |  | 221 222 261 262 | DOOR ESCAPE SLIDE CLEAN DOOR GIRT BAR FITTING STOP LEVERS NOTE: TASK IS NOT APPLICABLE FOR DEACTIVATED PASSENGER/CREW DOORS. | AF | RST |  |  |  | 24 MO OR 1110 FC | LUR MRB 9 |  |  | 531100-210-034 | 1 1 1 1 | 0.10 0.10 0.10 0.10 |  |  | ALL
N | 2-25 | 256241-06-1 | MRB 25.62.00/08 |  |  | 221 222 261 262 | DOOR ESCAPE SLIDE REMOVE EMERGENCY EXIT/OFFWING RESERVOIR AND VALVE ASSEMBLY FOR INFLATION RESERVOIR IN SHOP HYDROSTATIC TEST. NOTE: TASK NOT APPLICABLE FOR DEACTIVATED EMERGENCY EXIT. INTERVAL: - TO BE MANAGED AT COMPONENT LEVEL. | AF | FNC |  |  |  | 60 MO NOTE | MRB 6 | T |  | 256200-920-803 | 1 1 1 1 | TBD TBD TBD TBD |  |  | ALL
N | 2-25 | 256241-07-1 | MRB 25.62.00/07 |  |  | 221 222 261 262 | DOOR ESCAPE SLIDE REMOVE EMERGENCY EXIT/OFFWING RESERVOIR AND VALVE ASSEMBLY FOR IN SHOP OVERHAUL. NOTE: TASK IS NOT APPLICABLE FOR DEACTIVATED EMERGENCY EXIT. INTERVAL: - INTERVAL TO BE MANAGED AT COMPONENT LEVEL. - FOR INTERVAL SELECTED FOR THE VARIOUS PART NUMBERS, REFER TO THE APPENDIX 3. | AF | RST |  |  |  | NOTE | MRB 8 | T |  | 256200-920-802 | 1 1 1 1 | TBD TBD TBD TBD |  |  | ALL
R | 2-25 | 256242-01-1 | MRB 25.62.00/02 |  | REFER TO AMM FOR ACCESS/PREPARATION; | 151 152 | OFFWING ESCAPE SLIDE REMOVE OFFWING ESCAPE SLIDE INFLATION RESERVOIR FOR HYDROSTATIC TEST NOTE: PLANNING: - TASK IS NOT APPLICABLE FOR DEACTIVATED EMERGENCY EXITS. INTERVAL: - INTERVAL TO BE MANAGED AT COMPONENT LEVEL. REFER TO SYSTEM SECTION INTRODUCTION FOR ADDITIONAL GUIDANCE. | AF | FNC |  |  |  | 60 MO NOTE | MRB 6,8 | T |  | 256200-750-002 | 2 2 | 0.30 0.30 |  | TBD | A318 PRE 39673 OR A319 OR A320 OR A321-POST-FLEX
R | 2-25 | 256242-02-1 | MRB 25.62.00/06 | 193AT 194AT |  | 191 192 | OFFWING ESCAPE SLIDE REMOVE OFFWING ESCAPE SLIDE FOR IN SHOP OVERHAUL NOTE: PLANNING: - TASK IS NOT APPLICABLE FOR DEACTIVATED EMERGENCY EXITS. INTERVAL: - FOR INTERVAL SELECTED FOR THE VARIOUS PART NUMBERS REFER TO APPENDIX 3. - INTERVAL TO BE MANAGED AT COMPONENT LEVEL. REFER TO SYSTEM SECTION INTRODUCTION FOR ADDITIONAL GUIDANCE. | AF | RST |  |  |  | CE NOTE | MRB 8 | T |  | 256242-920-001 | 2 2 | 0.40 0.40 | 0.05 0.05 |  | A318 PRE 39673 OR A319 OR A320 OR EXCEPT-FAA A321-POST-FLEX
R | 2-25 | 256242-02-2 | MRB 25.62.00/06 SEMR 256200-00001-1-E |  |  | 193 194 | OFFWING ESCAPE SLIDE REMOVE OFFWING ESCAPE SLIDE FOR IN SHOP OVERHAUL NOTE: INTERVAL: - FOR INTERVAL SELECTED FOR THE VARIOUS PART NUMBERS REFER TO APPENDIX 3. - INTERVAL TO BE MANAGED AT COMPONENT LEVEL. REFER TO SYSTEM SECTION INTRODUCTION FOR ADDITIONAL GUIDANCE. | AF | RST |  |  | 3 YE | 3 YE OR CE NOTE | MRB 8 SEMR | T |  | 256242-920-001 | 2 2 | 0.40 0.40 |  |  | FAA A321-POST-FLEX
R | 2-25 | 256242-03-1 | MRB 25.62.00/04 |  |  | 830 840 | OFFWING ESCAPE SLIDE OPERATIONAL CHECK OF OFF WING EMERGENCY EXIT ESCAPE SLIDE DEPLOYMENT NOTE: PLANNING: - TASK IS NOT APPLICABLE FOR DEACTIVATED EMERGENCY EXITS. INTERVAL: - ALTERNATE DOOR POSITION AT NEXT INTERVAL RECOMMENDED. - REFER TO SYSTEM SECTION INTRODUCTION FOR ADDITIONAL GUIDANCE. | CA | OPC |  |  |  | NOTE | MRB 8 |  |  | 256200-710-002 | 1 1 | 0.10 0.10 |  |  | A318 PRE 39673 OR A319 OR A320 OR A321-POST-FLEX
R | 2-25 | 256247-01-1 | MRB 25.62.00/06 |  |  | 131 132 151 152 | DOOR 2 AND 3 ESCAPE SLIDE REMOVE DOOR 2 AND 3 ESCAPE SLIDE/RAFT FOR IN SHOP OVERHAUL. NOTE: PLANNING: - TASK IS NOT APPLICABLE FOR DEACTIVATED EMERGENCY EXIT/A321-POST-FLEX: DOOR 2. INTERVAL: - FOR INTERVAL SELECTED FOR THE VARIOUS PART NUMBERS REFER TO APPENDIX 3. - INTERVAL TO BE MANAGED AT COMPONENT LEVEL. REFER TO SYSTEM SECTION INTRODUCTION FOR ADDITIONAL GUIDANCE. | AF | RST |  |  |  | CE NOTE | MRB 8 | T |  | 256247-920-001 | 2 2 2 2 | 0.30 0.30 0.30 0.30 |  |  | A321
R | 2-25 | 256247-02-1 | MRB 25.62.00/04 |  |  | 833 834 843 844 | DOOR 2 AND 3 ESCAPE SLIDE OPERATIONAL CHECK OF DOOR SLIDE DEPLOYMENT NOTE: PLANNING: - TASK IS NOT APPLICABLE FOR DEACTIVATED EMERGENCY EXITS/A321-POST-FLEX: DOOR 2. INTERVAL: - ALTERNATE DOOR POSITION AT NEXT INTERVAL RECOMMENDED. - REFER TO SYSTEM SECTION INTRODUCTION FOR ADDITIONAL GUIDANCE. | AF | OPC |  |  |  | NOTE | MRB 8 |  |  | 256200-710-003 | 1 1 1 1 | 0.30 0.30 0.30 0.30 |  |  | A321
R | 2-25 | 256249-01-1 | MRB 25.62.00/02 |  |  | 231 232 251 252 | DOOR 2 AND 3 ESCAPE SLIDE REMOVE DOOR 2 AND 3 ESCAPE SLIDE INFLATION RESERVOIR FOR HYDROSTATIC TEST NOTE: PLANNING: - TASK IS NOT APPLICABLE FOR DEACTIVATED EMERGENCY EXITS/A321-POST-FLEX: DOOR 2. INTERVAL: - INTERVAL TO BE MANAGED AT COMPONENT LEVEL. REFER TO SYSTEM SECTION INTRODUCTION FOR ADDITIONAL GUIDANCE. | AF | FNC |  |  |  | 60 MO NOTE | MRB 6,8 | T |  | 256200-750-003 | 1 1 1 1 | 0.20 0.20 0.20 0.20 |  |  | A321
| 2-25 | 256532-02-1 | MRB 25.65.32/02 |  |  | 200 | PORTABLE EMERGENCY BEACON TRANSMITTER REMOVE SURVIVAL EMERGENCY LOCATOR TRANSMITTER FOR IN SHOP OPERATIONAL CHECK NOTE: INTERVAL: - INTERVAL TO BE MANAGED AT COMPONENT LEVEL. REFER TO SYSTEM SECTION INTRODUCTION FOR ADDITIONAL GUIDANCE. | CA | OPC |  |  |  | 60 MO NOTE | MRB 9 | T |  | 256500-720-802 | 1 | 0.25 |  |  | A/C WITH PORTABLE ELT
| 2-25 | 256532-03-1 | MRB 25.65.32/03 |  |  | 200 | PORTABLE EMERGENCY BEACON TRANSMITTER REMOVE SURVIVAL EMERGENCY LOCATOR TRANSMITTER FOR IN SHOP BATTERY REPLACEMENT NOTE: INTERVAL: - FOR INTERVAL SELECTED FOR THE VARIOUS PART NUMBERS REFER TO APPENDIX 3. - INTERVAL TO BE MANAGED AT COMPONENT LEVEL. REFER TO SYSTEM SECTION INTRODUCTION FOR ADDITIONAL GUIDANCE. | CA | DIS |  |  |  | CE NOTE | MRB 9 | T |  | 256500-920-804 | 1 | 0.25 |  |  | A/C WITH PORTABLE ELT
| 2-25 | 256533-01-1 | MRB 25.65.33/01 | 831 | INSULATION REMOVED; LINING REMOVED; | 200 | EMERGENCY LOCATOR TRANSMITTER(COCKPIT) DISCARD TRANSMITTER BATTERY AND PERFORM OPERATIONAL CHECK OF TRANSMITTER AFTER BATTERY REPLACEMENT NOTE: INTERVAL: - FOR INTERVAL SELECTED FOR THE VARIOUS PART NUMBERS REFER TO APPENDIX 3. - INTERVAL TO BE MANAGED AT COMPONENT LEVEL. REFER TO SYSTEM SECTION INTRODUCTION FOR ADDITIONAL GUIDANCE. | EL | DIS |  |  |  | CE NOTE | MRB 9 | T |  | 256533-710-001 | 1 | 0.30 | 0.02 | 0.60 | A/C WITH ELT IN THE COCKPIT
| 2-25 | 256534-01-1 | MRB 25.65.34/01 |  |  | 200 | PORTABLE VHF TRANSCEIVER REMOVE PORTABLE VHF TRANSCEIVER FOR SHOP INSPECTION. | EL | FNC |  |  |  | 24 MO | MRB 9 | T |  | 256534-000-001 | 1 | 0.30 |  |  | A/C WITH PORTABLE VHF
R | 2-25 | 256535-01-1 | MRB 25.65.35/01 |  |  | 200 | ELT (REAR FUSELAGE) OPERATIONAL CHECK OF ELT SYSTEM BY MANUAL ACTIVATION | RA | OPC |  |  |  | 36 MO | MRB 8 |  |  | 256500-710-001 | 1 | 0.10 |  |  | A/C WITH FIXED ELT INSTALLED
| 2-25 | 256535-02-1 | MRB 25.65.35/02 |  |  | 200 | ELT (REAR FUSELAGE) REMOVE ELT FOR IN SHOP OPERATIONAL CHECK OF ACCELERATION SENSOR NOTE: - CREDIT CAN BE TAKEN FOR PREVIOUS ACCOMPLISHMENT OF TASK 256535-03-1. | EL | OPC |  |  |  | 72 MO | MRB 8 | T |  | 256500-720-004 | 2 | 0.50 |  |  | A/C WITH FIXED ELT INSTALLED
| 2-25 | 256535-03-1 | MRB 25.65.35/03 | 261BC |  | 200 | ELT (REAR FUSELAGE) REMOVE ELT FOR IN SHOP DISCARD OF BATTERY PACK OF ELT NOTE: INTERVAL: - FOR INTERVAL SELECTED FOR THE VARIOUS PART NUMBERS REFER TO APPENDIX 3. - INTERVAL TO BE MANAGED AT COMPONENT LEVEL. REFER TO SYSTEM SECTION INTRODUCTION FOR ADDITIONAL GUIDANCE. | EL | DIS |  |  |  | CE NOTE | MRB 8 | T |  | 256500-920-802 | 1 | 0.42 | 0.02 |  | A/C WITH FIXED ELT INSTALLED
N | 2-25 | 256535-04-1 | MRB 25.65.35/04 |  |  | 200 | ELT (REAR FUSELAGE) GENERAL VISUAL INSPECTION OF EXTERNAL ELT ANTENNA | AF | GVI |  |  |  | 36 MO | MRB 8 |  |  | 256500-210-802 | 1 | TBD |  |  | A/C WITH FIXED ELT INSTALLED
N | 2-25 | 256536-01-1 | MRB 25.65.36/01 |  |  | 200 | BEACON - LOW FREQUENCY UNDERWATER LOCATOR OPERATIONAL CHECK OF LOW FREQUENCY UNDERWATER LOCATOR BEACON. | AF | OPC |  |  |  | 36 MO | MRB 9 |  |  | 256500-710-802 | 1 | TBD |  |  | POST 162066 PRE 162778 OR POST 160156 PRE 162778
N | 2-25 | 256536-02-1 | MRB 25.65.36/02 |  |  | 200 | BEACON - LOW FREQUENCY UNDERWATER LOCATOR REMOVE LOW FREQUENCY UNDERWATER LOCATOR BEACON FOR IN SHOP DISCARD OF BATTERY. NOTE: INTERVAL: - INTERVAL TO BE MANAGED AT COMPONENT LEVEL. | AF | DIS |  |  |  | 72 MO NOTE | MRB 9 | T |  | 256500-920-803 | 1 | TBD |  |  | POST 162066 PRE 162778 OR POST 160156 PRE 162778
| 2-25 | 256551-01-1 | MRB 25.65.51/01 |  |  | 200 | MEGAPHONE BATTERIES DISCARD AND REPLACE MEGAPHONE BATTERIES | CA | DIS |  |  |  | 12 MO | MRB 9 | T |  | 256551-920-001 | 1 | 0.20 |  |  | IF MEGAPHONE INSTALLED
| 2-25 | 256600-01-1 | MRB 25.66.41/01 |  |  | 200 | SUPPLEMENTAL LIFE RAFT REMOVE LIFE RAFT FOR IN SHOP OVERHAUL. NOTE: INTERVAL: - FOR INTERVAL SELECTED FOR THE VARIOUS PART NUMBERS REFER TO APPENDIX 3. - INTERVAL TO BE MANAGED AT COMPONENT LEVEL. REFER TO SYSTEM SECTION INTRODUCTION FOR ADDITIONAL GUIDANCE. | AF | RST |  |  |  | CE NOTE | MRB 8 | T |  | 256641-920-001 | 1 | 0.40 |  |  | A/C FITTED WITH SUPPL. LIFE RAFTS
R | 2-25 | 256600-02-1 | MRB 25.66.41/02 |  |  | 200 | SUPPLEMENTAL LIFE RAFT CHECK PRESSURE AT LIFE RAFT PRESSURE GAUGE (IF CONFIGURATION INCLUDES VISIBLE GAUGE) | AF | VCK |  |  |  | 6 MO | MRB 8 |  |  | 256641-210-001 | 1 | 0.10 |  |  | A/C FITTED WITH SUPPL. LIFE RAFTS WITH VISIBLE GAUGE
| 2-25 | 256642-01-1 | MRB 25.66.42/01 |  |  | 200 | BABY SURVIVAL RAFT REMOVE BABY FLOATING SURVIVAL COT FOR IN SHOP OVERHAUL. NOTE: INTERVAL: - FOR INTERVAL SELECTED FOR THE VARIOUS PART NUMBERS REFER TO APPENDIX 3. - INTERVAL TO BE MANAGED AT COMPONENT LEVEL. REFER TO SYSTEM SECTION INTRODUCTION FOR ADDITIONAL GUIDANCE. | CA | RST |  |  |  | CE NOTE | MRB 8 | T |  | 256641-920-002 | 1 | 1.00 |  |  | A/C FITTED WITH BABY FLOATING SURVIVAL COT
| 2-25 | 256652-01-1 | MRB 25.66.52/01 |  |  | 200 | LIFE VESTS REMOVE LIFE VESTS FOR IN SHOP OVERHAUL. NOTE: INTERVAL: - FOR INTERVAL SELECTED FOR THE VARIOUS PART NUMBERS REFER TO APPENDIX 3. - INTERVAL TO BE MANAGED AT COMPONENT LEVEL. REFER TO SYSTEM SECTION INTRODUCTION FOR ADDITIONAL GUIDANCE. | CA | RST |  |  |  | CE NOTE | MRB 8 | T |  | 256652-920-001 | 1 | 0.40 |  |  | ALL
| 2-26 | 261200-01-1 | MRB 26.12.00/01 MRB 26.21.00/01 |  |  | 210 | ENGINE FIRE AND OVERHEAT DETECTION OPERATIONAL CHECK OF LOOP/SQUIB | EL | OPC |  |  |  | 12 MO OR 1000 FH | LUR MRB 8 |  |  | 261200-710-001 | 1 | 0.10 |  |  | ALL
| 2-26 | 261300-01-1 | MRB 26.13.00/01 MRB 26.22.00/01 |  |  | 210 | APU FIRE AND OVERHEAT DETECTION OPERATIONAL CHECK OF LOOP/SQUIB | EL | OPC |  |  |  | 24 MO OR 2000 FH | LUR MRB 8 |  |  | 261300-710-001 | 1 | 0.10 |  |  | ALL
| 2-26 | 261500-03-1 | MRB 26.15.00/03 | 824 |  | 128 | AVIONICS COMPARTMENT SMOKE DETECTION CLEAN AVIONICS SMOKE DETECTION PICCOLO TUBES | AF | RST |  |  |  | 108 MO OR 15000 FH | LUR MRB 9 |  |  | 261500-100-001 | 1 | 0.10 | 0.03 |  | ALL
| 2-26 | 261500-04-1 | MRB 26.15.00/04 | 824 |  | 128 | AVIONICS COMPARTMENT SMOKE DETECTION REMOVAL OF IONIC SMOKE DETECTOR FOR FOR CLEANING IN SHOP | AV | RST |  |  |  | 108 MO OR 15000 FH | LUR MRB 6,9 | T |  | 261500-100-002 | 1 | 0.30 | 0.03 |  | PRE 30353 (26-1052)
| 2-26 | 261600-03-1 | MRB 26.16.00/01 MRB 26.23.00/02 |  |  | 210 | CARGO COMPARTMENT SMOKE DETECTION OPERATIONAL CHECK OF CARGO COMPARTMENT SMOKE DETECTION BY PTT | EL | OPC |  |  |  | 24 MO OR 2000 FH | LUR MRB 8 |  |  | 261600-710-001 | 1 | 0.10 |  |  | POST 20067 (26-1021), (26-1049), (26-1070), (26-1086), (26-1093), (26-1098) OR POST 20069 (26-1021), (26-1049), (26-1070)
| 2-26 | 261600-04-1 | MRB 21.28.00/06 MRB 26.16.00/02 |  |  | 210 | CARGO COMPARTMENT SMOKE DETECTION OPERATIONAL CHECK OF CARGO COMPARTMENT SMOKE DETECTION BY CFDS TO CONFIRM ISOLATION VALVES LATCHING CIRCUIT INTEGRITY. | EL | OPC |  |  |  | 24 MO OR 2000 FH | LUR MRB 8 |  |  | 261600-710-003 | 1 | 0.10 |  |  | POST 20057 (21-1179), (21-1219), (21-1222), (21-1223), (21-1224) OR POST 20059 (21-1047), (21-1175), (21-1179), (21-1200), (21-1215), (21-1219), (21-1221) OR POST 35236 (21-1157)
| 2-26 | 261600-05-1 | MRB 26.16.00/05 | 825 826 |  | 130 150 160 | CARGO COMPARTMENT SMOKE DETECTION REMOVE CARGO COMPARTMENT SMOKE DETECTORS FOR CLEANING | AV | RST |  |  |  | 144 MO OR 18000 FH | LUR MRB 8 | T |  | 261615-100-001 | 1 1 1 | 0.20 0.20 0.20 | 0.03 0.02 |  | POST 20067 (26-1021), (26-1049), (26-1070), (26-1086), (26-1093), (26-1098) OR POST 20069 (26-1021), (26-1049), (26-1070)
| 2-26 | 261700-02-1 | MRB 26.17.00/03 |  |  | 200 | LAVATORY SMOKE DETECTION CLEAN SMOKE DETECTOR AIR DUCT | AF | RST |  |  |  | 12 MO OR 1600 FH | LUR MRB 9 |  |  | 261715-100-002 | 1 | 0.30 |  |  | PRE 22561 (26-1017) PRE 25920 (25-1183)
| 2-26 | 261700-03-1 | MRB 26.17.00/01 |  |  | 210 | LAVATORY SMOKE DETECTION OPERATIONAL CHECK OF LAVATORY SMOKE DETECTION BY CFDS TO CONFIRM WARNINGS CAN BE DISPLAYED | EL | OPC |  |  |  | 36 MO OR 3000 FH | LUR MRB 9 |  |  | 261700-710-001 | 1 | 0.10 |  |  | ALL
| 2-26 | 261700-04-1 | MRB 26.17.00/04 |  |  | 200 | LAVATORY SMOKE DETECTION REMOVE SMOKE DETECTOR FOR CLEANING | EL | RST |  |  |  | 108 MO OR 12000 FH | LUR MRB 9 | T |  | 261715-100-003 | 1 | 0.30 |  |  | ALL
| 2-26 | 261800-01-1 | MRB 26.18.00/01 |  |  | 200 | AUXILIARY AREAS SMOKE DETECTION REMOVE SMOKE DETECTOR IN GSM-RACK FOR IN SHOP CLEANING | AF | RST |  |  |  | 24 MO OR 8000 FH | MRB 7,8 | T |  | 261815-100-001 | 1 | 0.35 |  |  | POST 36475 (23-1321), (44-1015), (44-1025), (44-1028), (44-1037), (44-1038), (44-1041)
| 2-26 | 261800-02-1 | MRB 26.18.00/02 |  |  | 200 | AUXILIARY AREAS SMOKE DETECTION OPERATIONAL CHECK OF STAND-ALONE SMOKE DETECTION SYSTEM INCLUDING MONITOR FUNCTION IN GSM-RACK | EL | OPC |  |  |  | 24 MO OR 8000 FH | MRB 8 |  |  | 261800-710-001 | 1 | 0.13 |  |  | POST 36475 (23-1321), (44-1015), (44-1025), (44-1028), (44-1037), (44-1038), (44-1041) IF ON BOARD GSM-SYSTEM ACTIVATED
| 2-26 | 261800-03-1 | MRB 26.18.00/03 |  |  | 200 | AUXILIARY AREAS SMOKE DETECTION REMOVE SMOKE DETECTOR IN VCC-RACK FOR IN SHOP CLEANING | AF | RST |  |  |  | 24 MO OR 8000 FH | MRB 7,8 | T |  | 261815-100-802 | 1 | 0.67 |  |  | POST 32536 (25-1734) IF VCC WITH STAND-ALONE SMOKE DETECTION SYSTEM INSTALLED
| 2-26 | 261800-04-1 | MRB 26.18.00/04 |  |  | 200 | AUXILIARY AREAS SMOKE DETECTION OPERATIONAL CHECK OF STAND-ALONE SMOKE DETECTION SYSTEM INCLUDING MONITOR FUNCTION IN VCC-RACK | EL | OPC |  |  |  | 24 MO OR 8000 FH | MRB 8 |  |  | 261800-710-803 | 1 | 0.47 |  |  | POST 32536 (25-1734) IF VCC WITH STAND-ALONE SMOKE DETECTION SYSTEM INSTALLED
| 2-26 | 262100-02-1 | MRB 26.21.00/02 |  |  | 210 | ENGINE FIRE EXTINGUISHING OPERATIONAL CHECK OF BOTTLE LOW PRESSURE INDICATING CIRCUIT | EL | OPC |  |  |  | 108 MO OR 12000 FH | LUR MRB 9 |  |  | 262100-710-002 | 1 | 0.20 |  |  | ALL
| 2-26 | 262100-03-1 | MRB 26.21.00/03 | 415BR 425BR |  | 415 425 | ENGINE FIRE EXTINGUISHING CHECK FIRING CIRCUIT CONTINUITY | EL | OPC |  |  |  | 144 MO OR 18000 FH | LUR MRB 9 |  |  | 262100-720-001 | 2 2 | 0.20 0.20 | 0.04 0.04 |  | ALL
| 2-26 | 262100-04-1 | MRB 26.21.00/04 | 415BL 415BR 437AL 438AR 451AL 452AR 425BL 425BR 447AL 448AR 461AL 462AR |  | 415 425 | ENGINE FIRE EXTINGUISHING CHECK DISTRIBUTION PIPING TO DETECT LEAKAGE AND OBSTRUCTION. | AF | FNC |  |  |  | 72 MO OR 8000 FH | LUR MRB 8 |  |  | 262100-720-003 | 2 2 | 1.00 1.00 | 0.40 0.40 |  | CFM56-5
| 2-26 | 262100-04-2 | MRB 26.21.00/09 | 415BL 415BR 437AL 438AR 451AL 452AR 425BL 425BR 447AL 448AR 461AL 462AR |  | 415 425 | ENGINE FIRE EXTINGUISHING CHECK DISTRIBUTION PIPING TO DETECT LEAKAGE AND OBSTRUCTION. | AF | FNC |  |  |  | 72 MO OR 7500 FH | LUR MRB 8 |  |  | 262100-720-003 | 2 2 | 1.00 1.00 | 0.40 0.40 |  | IAE
| 2-26 | 262100-04-3 | MRB 26.21.00/10 | 415BL 415BR 437AL 438AR 451AL 452AR 425BL 425BR 447AL 448AR 461AL 462AR |  | 415 425 | ENGINE FIRE EXTINGUISHING CHECK DISTRIBUTION PIPING TO DETECT LEAKAGE AND OBSTRUCTION. | AF | FNC |  |  |  | 72 MO OR 7000 FH | LUR MRB 8 |  |  | 262100-720-003 | 2 2 | 1.00 1.00 | 0.40 0.40 |  | PW6000A
| 2-26 | 262100-05-1 | MRB 26.21.00/08 MRB 36.11.00/06 | 413DL 423DL |  | 210 | ENGINE FIRE EXTINGUISHING OPERATIONAL CHECK OF FIRE CONTROL PUSH BUTTON SWITCH SUB FUNCTIONS RELATED TO ENGINE SHUTDOWN AND ISOLATION | EL | OPC |  |  |  | 144 MO OR 18000 FH | LUR MRB 8 |  |  | 262100-710-004 | 1 | 0.50 | 0.16 |  | ALL
| 2-26 | 262100-06-1 | MRB 26.21.00/11 | 415BL 415BR 437AL 438AR 451AL 452AR 425BL 425BR 447AL 448AR 461AL 462AR |  | 415 425 | ENGINE FIRE EXTINGUISHING CHECK DISTRIBUTION PIPING TO DETECT LEAKAGE AND OBSTRUCTION. | AF | FNC |  |  |  | 108 MO OR 12000 FH | LUR MRB 8 |  |  | 262100-720-802 | 2 2 | 1.00 1.00 | 0.40 0.40 |  | PW1100G
| 2-26 | 262100-07-1 | MRB 26.21.00/12 | 415BL 415BR 437AL 438AR 451AL 452AR 425BL 425BR 447AL 448AR 461AL 462AR |  | 415 425 | ENGINE FIRE EXTINGUISHING CHECK DISTRIBUTION PIPING TO DETECT LEAKAGE AND OBSTRUCTION. | AF | FNC |  |  |  | 108 MO OR 12000 FH | LUR MRB 8 |  |  | 262100-720-803 | 2 2 | 1.00 1.00 | 0.40 0.40 |  | LEAP-1A
| 2-26 | 262141-02-1 | MRB 26.21.00/07 | 415BL 415BR 425BL 425BR |  | 415 425 | ENGINE FIRE EXTINGUISHER BOTTLES REMOVE ENGINE FIRE EXTINGUISHING BOTTLE FOR IN SHOP HYDROSTATIC TEST AND CHECK PRESSURE SWITCH SETTING. NOTE: INTERVAL: - FOR INTERVAL SELECTED FOR THE VARIOUS PART NUMBERS REFER TO APPENDIX 3. - INTERVAL TO BE MANAGED AT COMPONENT LEVEL. REFER TO SYSTEM SECTION INTRODUCTION FOR ADDITIONAL GUIDANCE. | CA | FNC |  |  |  | CE NOTE | MRB 6,9 | T |  | 262141-280-002 | 1 1 | 0.20 0.20 | 0.08 0.08 |  | ALL
| 2-26 | 262142-01-1 | MRB 26.21.00/06 | 415BL 415BR 425BL 425BR |  | 415 425 | ENGINE FIRE EXTINGUISHER BOTTLE CARTRIDGES DISCARD CARTRIDGE NOTE: INTERVAL: - FOR INTERVAL SELECTED FOR THE VARIOUS PART NUMBERS REFER TO APPENDIX 3. - INTERVAL TO BE MANAGED AT COMPONENT LEVEL. REFER TO SYSTEM SECTION INTRODUCTION FOR ADDITIONAL GUIDANCE. | EL | DIS |  |  |  | CE NOTE | MRB 9 | T |  | 262141-920-001 | 1 1 | 0.25 0.25 | 0.08 0.08 |  | ALL
| 2-26 | 262200-02-1 | MRB 23.42.00/01 MRB 26.22.00/02 MRB 28.29.00/01 MRB 28.29.00/03 MRB 49.62.00/01-13 MRB 49.62.00/01-32 MRB 49.62.00/01-36 MRB 49.62.00/03-13 MRB 49.62.00/03-32 MRB 49.62.00/03-36 |  |  | 210 | APU FIRE EXTINGUISHING OPERATIONAL CHECK OF AUTOMATIC FIRE EXTINGUISHING CIRCUIT AND TEST APU LP FUEL VALVE OPERATION USING EACH INDIVIDUAL MOTOR IN TURN AND TEST APU EMERGENCY SHUTDOWN CIRCUIT | EL | OPC |  |  |  | 36 MO OR 3000 FH | LUR MRB 8 |  |  | 262200-710-002 | 1 | 0.10 |  |  | ALL
| 2-26 | 262200-03-1 | MRB 26.22.00/07 | 314AR |  | 210 | APU FIRE EXTINGUISHING CHECK FIRING CIRCUIT CONTINUITY | EL | OPC |  |  |  | 180 MO OR 24000 FH | LUR MRB 8 |  |  | 262200-720-001 | 2 | 0.33 | 0.03 |  | ALL
| 2-26 | 262200-04-1 | MRB 26.22.00/05 | 314AR |  | 313 | APU FIRE EXTINGUISHING DETAILED INSPECTION OF DISTRIBUTION PIPING | AF | DET |  |  |  | 180 MO OR 24000 FH | LUR MRB 8 |  |  | 262200-210-001 | 1 | 0.20 | 0.03 |  | ALL
| 2-26 | 262200-05-1 | MRB 26.22.00/06 | 314AR |  | 210 | APU FIRE EXTINGUISHING OPERATIONAL CHECK OF LOW PRESSURE INDICATING CIRCUIT | EL | OPC |  |  |  | 180 MO OR 24000 FH | LUR MRB 8 |  |  | 262200-710-003 | 2 | 0.20 | 0.03 |  | ALL
R | 2-26 | 262200-06-1 | MRB 26.22.00/09 MRB 49.62.00/02-13 MRB 49.62.00/02-32 MRB 49.62.00/02-36 |  |  | 210 | APU FIRE EXTINGUISHING OPERATIONAL CHECK OF APU FIRE PUSH BUTTON SWITCH FUNCTIONS (IN SINGLE CHANNEL CONFIGURATION) AND TEST APU LP FUEL VALVE OPERATION USING EACH INDIVIDUAL MOTOR IN TURN AND TEST APU EMERGENCY SHUTDOWN CIRCUIT | EL | OPC |  |  |  | 100 MO OR 30000 FH | MRB 8 |  |  | 262200-710-004 | 1 | 0.30 |  |  | ALL
| 2-26 | 262241-01-1 | MRB 26.22.00/03 | 314AR |  | 313 | APU FIRE EXTINGUISHER BOTTLE REMOVE APU FIRE EXTINGUISHER BOTTLE FOR IN SHOP HYDROSTATIC TEST AND CHECK PRESSURE SWITCH SETTING. NOTE: INTERVAL: - INTERVAL TO BE MANAGED AT COMPONENT LEVEL. REFER TO SYSTEM SECTION INTRODUCTION FOR ADDITIONAL GUIDANCE. | CA | FNC |  |  |  | 120 MO NOTE | MRB 6,8 | T |  | 262241-280-002 | 1 | 0.40 | 0.03 |  | ALL
| 2-26 | 262242-01-1 | MRB 26.22.00/04 | 314AR |  | 313 | APU FIRE EXTIR BOTTLE CARTRIDGE DISCARD CARTRIDGE NOTE: INTERVAL: - FOR INTERVAL SELECTED FOR THE VARIOUS PART NUMBERS REFER TO APPENDIX 3. - INTERVAL TO BE MANAGED AT COMPONENT LEVEL. REFER TO SYSTEM SECTION INTRODUCTION FOR ADDITIONAL GUIDANCE. | EL | DIS |  |  |  | NOTE | MRB 8 | T |  | 262242-920-001 | 1 | 0.50 | 0.03 |  | ALL
R | 2-26 | 262300-02-1 | CMR 262300-00001-1-C CMR 262300-00001-2-C MRB 26.23.00/03 |  | REFER TO AMM FOR ACCESS/PREPARATION; | 132 162 172 | CARGO COMPARTMENT FIRE EXTINGUISHING CHECK FIRING CIRCUIT CONTINUITY | EL | OPC |  |  |  | 108 MO OR 15000 FH | CMR* CMR** LUR MRB 8 |  |  | 262300-720-001 | 2 2 2 | 0.20 0.20 0.20 |  | TBD | A318 POST 20071 PRE 34678 OR A318 POST 34678 PRE 36665 OR A319 POST 20071 (26-1048) PRE 34678 (26-1069), (26-1076), (26-1089), (26-1100) OR A319 POST 25017 OR A319 POST 34678 (26-1076) PRE 34883 (26-1064), (26-1069), (26-1085), (26-1089), (26-1100) OR A319 POST 163246 OR A320 POST 20071 (26-1020), (26-1071) PRE 21708 (26-1024), (26-1065) PRE 37276 (26-1077), (26-1099) PRE 154865 (26-1077), (26-1092), (26-1101) OR A320 POST 20816 OR A320 POST 37276 PRE 37277 (26-1077), (26-1082), (26-1099) OR A320 POST 154865 (26-1092) PRE 155313 (26-1077), (26-1082), (26-1101) OR A320 POST 163244 OR A321 POST 20071 PRE 21708 (26-1055), (26-1080), (26-1094) OR A321 POST 162695
R | 2-26 | 262300-03-1 | CMR 262300-00002-1-C MRB 26.23.00/04 |  | REFER TO AMM FOR ACCESS/PREPARATION; | 132 162 | CARGO COMPARTMENT FIRE EXTINGUISHING CHECK OF FIRE EXTINGUISHING LINES FOR LEAKAGE AND OBSTRUCTION | CA | FNC |  |  |  | 144 MO OR 20000 FH | CMR** LUR MRB 8 |  |  | 262300-200-001 | 2 2 | 1.00 1.00 |  | TBD | A318 POST 20071 PRE 34678 OR A318 POST 34678 PRE 36665 OR A319 POST 20071 (26-1048) PRE 34678 (26-1069), (26-1076), (26-1089), (26-1100) OR A319 POST 25017 OR A319 POST 34678 (26-1076) PRE 34883 (26-1064), (26-1069), (26-1085), (26-1089), (26-1100) OR A320 POST 20071 (26-1020), (26-1071) PRE 21708 (26-1024), (26-1065) PRE 37276 (26-1077), (26-1099) PRE 154865 (26-1077), (26-1092), (26-1101) OR A320 POST 20816 OR A320 POST 37276 PRE 37277 (26-1077), (26-1082), (26-1099) OR A320 POST 154865 (26-1092) PRE 155313 (26-1077), (26-1082), (26-1101) OR A321 POST 20071 PRE 21708 (26-1055), (26-1080), (26-1094)
R | 2-26 | 262300-04-1 | MRB 26.23.00/05 |  | REFER TO AMM FOR ACCESS/PREPARATION; | 132 162 172 | CARGO COMPARTMENT FIRE EXTINGUISHING REMOVE AND DISCARD CARGO COMPARTMENT FIRE EXTINGUISHER BOTTLE CARTRIDGES NOTE: INTERVAL: - FOR INTERVAL SELECTED FOR THE VARIOUS PART NUMBERS REFER TO APPENDIX 3. - INTERVAL TO BE MANAGED AT COMPONENT LEVEL. REFER TO SYSTEM SECTION INTRODUCTION FOR ADDITIONAL GUIDANCE. | AV | DIS |  |  |  | CE NOTE | MRB 8 | T |  | 262341-920-001 | 1 1 1 | 0.40 0.40 0.40 |  | TBD | A318 POST 20071 PRE 34678 OR A318 POST 34678 OR A319 POST 20071 PRE 34678 OR A319 POST 25017 OR A319 POST 34678 OR A320 POST 20071 PRE 37276 PRE 154865 OR A320 POST 20816 OR A320 POST 37276 OR A320 POST 154865 OR A321 POST 20071
R | 2-26 | 262300-05-1 | MRB 26.23.00/13 |  | REFER TO AMM FOR ACCESS/PREPARATION; | 132 162 172 210 | CARGO COMPARTMENT FIRE EXTINGUISHING PERFORM FUNCTIONAL CHECK OF TIME DELAY FOR ILLUMINATION OF "DISCH AGENT 2" REMINDER LIGHT | EL | FNC |  |  |  | 72 MO OR 16500 FH | MRB 9 |  |  | 262300-710-004 | 1 1 1 1 | 1.10 1.10 1.10 1.10 |  | TBD | A318 POST 36665 OR A319 POST 34883 (26-1064), (26-1069), (26-1085), (26-1089), (26-1100) PRE 163246 OR A320 POST 21708 (26-1024), (26-1065) OR A320 POST 37277 (26-1077), (26-1082), (26-1099) PRE 163244 OR A320 POST 155313 (26-1077), (26-1082), (26-1101) OR A321 POST 21708 (26-1055), (26-1080), (26-1094) PRE 162695
R | 2-26 | 262300-06-1 | CMR 262300-00001-1-C MRB 26.23.00/07 |  | REFER TO AMM FOR ACCESS/PREPARATION; | 132 162 172 210 | CARGO COMPARTMENT FIRE EXTINGUISHING CHECK FIRING CIRCUIT CONTINUITY AND PERFORM OPERATIONAL CHECK OF PRIORITY SWITCHING | EL | OPC |  |  |  | 72 MO OR 7500 FH | CMR** LUR MRB 8 |  |  | 262300-710-003 | 1 1 1 1 | 0.60 0.60 0.60 0.60 |  | TBD | A318 POST 36665 OR A319 POST 34883 (26-1064), (26-1069), (26-1085), (26-1089), (26-1100) PRE 163246 OR A320 POST 21708 (26-1024), (26-1065) OR A320 POST 37277 (26-1077), (26-1082), (26-1099) PRE 163244 OR A320 POST 155313 (26-1077), (26-1082), (26-1101) OR A321 POST 21708 (26-1055), (26-1080), (26-1094) PRE 162695
R | 2-26 | 262300-07-1 | CMR 262300-00002-1-C CMR 262300-00002-2-C CMR 262300-00004-1-C MRB 26.23.00/04 MRB 26.23.00/08 |  | REFER TO AMM FOR ACCESS/PREPARATION; | 132 162 172 | CARGO COMPARTMENT FIRE EXTINGUISHING REMOVE THE PRESSURE REDUCER FOR IN-SHOP FUNCTIONAL CHECK INCLUDING CHECK OF FIRE EXTINGUISHING LINES FOR LEAKAGE AND OBSTRUCTION | AF | FNC |  |  |  | 108 MO OR 14000 FH | CMR* CMR** LUR MRB 8 |  |  | 262300-200-003 | 2 2 2 | 1.00 1.00 1.00 |  | TBD | A318 POST 36665 OR A319 POST 34883 (26-1064), (26-1069), (26-1085), (26-1089), (26-1100) OR A320 POST 21708 (26-1024), (26-1065) OR A320 POST 37277 (26-1077), (26-1082), (26-1099) OR A320 POST 155313 (26-1077), (26-1082), (26-1101) OR A321 POST 21708 (26-1055), (26-1080), (26-1094)
R | 2-26 | 262300-08-1 | CMR 262300-00005-1-C CMR 262300-00006-1-C CMR 262300-00007-1-C MRB 26.23.00/09 MRB 26.23.00/10 MRB 26.23.00/11 |  | REFER TO AMM FOR ACCESS/PREPARATION; | 132 162 172 | CARGO COMPARTMENT FIRE EXTINGUISHING -REMOVE HALON FILTER, CHECK VALVE AND DIAPHRAGM -INSPECT HALON FILTER -DO A DETAILED INSPECTION OF CHECK VALVE -DO A DETAILED INSPECTION OF DIAPHRAGM -REINSTALL HALON FILTER, CHECK VALVE AND DIAPHRAGM | AF | DET |  |  |  | 108 MO OR 14000 FH | CMR* LUR MRB 8 |  |  | 262300-200-002 | 2 2 2 | 2.00 2.00 2.00 |  | TBD | A318 POST 36665 OR A319 POST 34883 (26-1064), (26-1069), (26-1085), (26-1089), (26-1100) OR A320 POST 21708 (26-1024), (26-1065) OR A320 POST 37277 (26-1077), (26-1082), (26-1099) OR A320 POST 155313 (26-1077), (26-1082), (26-1101) OR A321 POST 21708 (26-1055), (26-1080), (26-1094)
| 2-26 | 262300-09-1 | MRB 26.23.00/12 |  | REFER TO AMM FOR ACCESS/PREPARATION; | 132 162 172 | CARGO COMPARTMENT FIRE EXTINGUISHING DISCARD WATER ADSORBING FILTER | AF | DIS |  |  |  | 15 MO | MRB 8 | T |  | 262314-920-001 | 1 1 1 | 0.50 0.50 0.50 |  | TBD | A318 POST 36665 OR A319 POST 34883 (26-1064), (26-1069), (26-1085), (26-1089), (26-1100) OR A320 POST 21708 (26-1024), (26-1065) OR A320 POST 37277 (26-1077), (26-1082), (26-1099) OR A320 POST 155313 (26-1077), (26-1082), (26-1101) OR A321 POST 21708 (26-1055), (26-1080), (26-1094)
| 2-26 | 262318-01-1 | CMP 26-2-0000-003 | 132MW 825 |  | 132 | PRESSURE REDUCER REPLACE PRESSURE REDUCER (P/N D41428 AND D41552) | AF | DIS |  |  |  | 240 MO | CMP |  |  | 262300-920-802 | 1 | 1.20 | 0.06 |  | ETOPS IF FLOW METERING SYSTEM AND P/N D41428 INSTALLED OR ETOPS IF FLOW METERING SYSTEM AND P/N D41552 INSTALLED
R | 2-26 | 262341-01-1 | CMR 262300-00003-1-C MRB 26.23.00/01 |  | REFER TO AMM FOR ACCESS/PREPARATION; | 132 162 172 | CARGO COMPARTMENT FIRE EXTINGUISHER BOTTLE REMOVE CARGO COMPARTMENT FIRE EXTINGUISHER BOTTLE FOR IN SHOP WEIGHT CHECK. | CA | FNC |  |  |  | 72 MO OR 22500 FH | CMR* MRB 8 | T |  | 262341-280-001 | 1 1 1 | 0.40 0.40 0.40 |  | TBD | A318 POST 20071 PRE 34678 OR A318 POST 34678 OR A319 POST 20071 (26-1048) PRE 34678 (26-1069), (26-1076), (26-1089), (26-1100) OR A319 POST 25017 OR A319 POST 34678 (26-1069), (26-1076), (26-1089), (26-1100) OR A320 POST 20071 (26-1020), (26-1071) PRE 37276 (26-1077), (26-1099) PRE 154865 (26-1077), (26-1092), (26-1101) OR A320 POST 20816 OR A320 POST 37276 (26-1077), (26-1099) OR A320 POST 154865 (26-1077), (26-1092), (26-1101) OR A321 POST 20071
R | 2-26 | 262341-02-1 | MRB 26.23.00/06 |  | REFER TO AMM FOR ACCESS/PREPARATION; | 132 162 172 | CARGO COMPARTMENT FIRE EXTINGUISHER BOTTLE REMOVE CARGO COMPARTMENT FIRE EXTINGUISHER FOR IN SHOP HYDROSTATIC TEST AND CHECK OF PRESSURE SWITCH SETTING NOTE: INTERVAL: - INTERVAL TO BE MANAGED AT COMPONENT LEVEL. REFER TO SYSTEM SECTION INTRODUCTION FOR ADDITIONAL GUIDANCE. | CA | FNC |  |  |  | 120 MO NOTE | MRB 6,8 | T |  | 262341-280-002 | 1 1 1 | 0.40 0.40 0.40 |  | TBD | A318 POST 20071 PRE 34678 OR A318 POST 34678 OR A319 POST 20071 PRE 34678 OR A319 POST 25017 OR A319 POST 34678 OR A320 POST 20071 PRE 37276 PRE 154865 OR A320 POST 20816 OR A320 POST 37276 OR A320 POST 154865 OR A321 POST 20071
N | 2-26 | 262341-03-1 | CMP 26-2-0000-005 |  |  | 132 162 172 | CARGO COMPARTMENT FIRE EXTINGUISHER BOTTLE DETAILED INSPECTION OF FIRE EXTINGUISHING BOTTLE DISCHARGE OUTLET. | CA | DET |  |  |  | 55000 FH | CMP | T |  | 262341-200-802 | 1 1 1 | TBD TBD TBD |  |  | A321-POST-FLEX ETOPS
| 2-26 | 262441-01-1 | MRB 26.24.00/01 |  |  | 200 | PORTABLE FIRE EXTINGUISHER CHECK PRESSURE GAUGE READING | CA | VCK |  |  |  | 24 MO OR 2000 FH | LUR MRB 9 |  |  | 262400-210-002 | 1 | 0.10 |  |  | IF EXTINGUISHER WITH PRESSURE GAUGE IS INSTALLED
| 2-26 | 262441-02-1 | MRB 26.24.00/02 |  |  | 200 | PORTABLE FIRE EXTINGUISHER HYDROSTATIC TEST OF BOTTLES NOTE: INTERVAL: - FOR INTERVAL SELECTED FOR THE VARIOUS PART NUMBERS REFER TO APPENDIX 3. - INTERVAL TO BE MANAGED AT COMPONENT LEVEL. REFER TO SYSTEM SECTION INTRODUCTION FOR ADDITIONAL GUIDANCE. | CA | FNC |  |  |  | CE NOTE | MRB 9 | T |  | 262400-280-001 | 1 | 0.20 |  |  | PORTABLE FIRE EXTINGUISHER FROM SUPPLIER "61423" OR PORTABLE FIRE EXTINGUISHER FROM SUPPLIER "D0243" OR PORTABLE FIRE EXTINGUISHER FROM SUPPLIER "36576" OR PORTABLE FIRE EXTINGUISHER FROM SUPPLIER "F1085"
R | 2-26 | 262441-03-1 | MRB 26.24.00/03 | 831 |  | 200 | PORTABLE FIRE EXTINGUISHER WEIGHT CHECK OF PORTABLE FIRE EXTINGUISHER NOTE: INTERVAL: - INTERVAL TO BE MANAGED AT COMPONENT LEVEL. REFER TO SYSTEM SECTION INTRODUCTION FOR ADDITIONAL GUIDANCE. | CA | FNC |  |  |  | 36 MO NOTE | MRB 9 | T |  | 262400-210-003 | 1 | 0.10 | 0.02 |  | IF EXTINGUISHER WITHOUT PRESSURE GAUGE IS INSTALLED
| 2-26 | 262441-04-1 | MRB 26.24.00/04 | 831 |  | 200 | PORTABLE FIRE EXTINGUISHER WEIGHT CHECK OF PROPELLANT CARTRIDGE NOTE: INTERVAL: - INTERVAL TO BE MANAGED AT COMPONENT LEVEL. REFER TO SYSTEM SECTION INTRODUCTION FOR ADDITIONAL GUIDANCE. | CA | FNC |  |  |  | 12 MO NOTE | MRB 9 | T |  | 262400-280-002 | 1 | 0.10 | 0.02 |  | IF EXTINGUISHER WITH EXTERNAL PROPELLANT GAS CARTRIDGE IS INSTALLED
| 2-26 | 262441-05-1 | MRB 26.24.00/05 | 831 |  | 200 | PORTABLE FIRE EXTINGUISHER DISCARD PORTABLE FIRE EXTINGUISHER NOTE: INTERVAL: - FOR INTERVAL SELECTED FOR THE VARIOUS PART NUMBERS REFER TO APPENDIX 3. - INTERVAL TO BE MANAGED AT COMPONENT LEVEL. REFER TO SYSTEM SECTION INTRODUCTION FOR ADDITIONAL GUIDANCE. | CA | DIS |  |  |  | CE NOTE | MRB 9 | T |  | 262400-280-001 | 1 | 0.20 | 0.02 |  | PORTABLE FIRE EXTINGUISHER FROM SUPPLIER "U3061" OR PORTABLE FIRE EXTINGUISHER FROM SUPPLIER "CE579"
| 2-26 | 262541-01-1 | MRB 26.25.00/01 |  |  | 200 | LAVATORY FIRE EXTINGUISHER DETAILED INSPECTION OF LAVATORY FIRE EXTINGUISHER FOR SIGNS OF LEAKAGE/DISCHARGE | CA | DET |  |  |  | 72 MO | MRB 9 |  |  | 262500-200-002 | 1 | 0.10 |  |  | A318 OR A319 OR A320 POST 22719 (26-1019) OR A321 POST 22719 (26-1019)
| 2-26 | 262541-02-1 | MRB 26.25.00/02 |  |  | 200 | LAVATORY FIRE EXTINGUISHER BOTTLE REMOVE LAVATORY FIRE EXTINGUISHER BOTTLE FOR WEIGHT CHECK | CA | FNC |  |  |  | 72 MO | MRB 9 | T |  | 262500-200-003 | 1 | 0.20 |  |  | ALL
| 2-26 | 262541-03-1 | MRB 26.25.00/03 | 831 |  | 200 | LAVATORY FIRE EXTINGUISHER DETAILED INSPECTION OF LAVATORY FIRE EXTINGUISHER INCLUDING NOZZLE FOR SIGNS OF LEAKAGE/DISCHARGE | CA | DET |  |  |  | 12 MO OR 750 FC | LUR MRB 9 |  |  | 262500-200-004 | 1 | 0.20 | 0.02 |  | A320 PRE 22719 (26-1019) OR A321 PRE 22719 (26-1019)
| 2-26 | 262541-04-1 | MRB 26.25.00/04 |  |  | 200 | LAVATORY FIRE EXTINGUISHING VISUAL CHECK OF FIRE EXTINGUISHER BOTTLE PRESSURE READING | AF | VCK |  |  |  | 36 MO | MRB 9 |  |  | 262500-200-005 | 1 | 0.10 |  |  | A/C WITH LAVATORY FIRE EXTINGUISHER WITH GAUGE
| 2-27 | 271400-01-1 | CMR 271400-00001-1-C MRB 27.14.00/01 |  |  | 210 | AILERON HYDRAULIC ACTUATION OPERATIONAL CHECK OF DAMPING MEASUREMENT BY BITE | EL | OPC |  |  |  | 36 MO OR 5000 FH | CMR** LUR MRB 8 |  |  | 279600-710-007 | 1 | 0.10 |  |  | ALL
| 2-27 | 271400-02-1 | MRB 27.14.00/03 | 575KB 575MB 590AB 590BB 675KB 675MB 690AB 690BB |  | 575 675 | AILERON HYDRAULIC ACTUATION CHECK AILERON SERVO CONTROL AND HINGE BEARINGS FOR EXCESSIVE PLAY AND CONDITION | AF | FNC |  |  |  | 72 MO OR 5500 FH | LUR MRB 9 |  |  | 271400-220-001 | 2 2 | 1.00 1.00 | 0.14 0.15 |  | PRE 23051 (27-1057) OR PRE 23061 (27-1110), (27-1902)
| 2-27 | 271400-02-2 | MRB 27.14.00/04 | 575KB 575MB 590AB 590BB 675KB 675MB 690AB 690BB |  | 575 675 | AILERON HYDRAULIC ACTUATION CHECK AILERON SERVO CONTROL AND HINGE BEARINGS FOR EXCESSIVE PLAY AND CONDITION | AF | FNC |  |  |  | 144 MO OR 18000 FH | LUR MRB 9 |  |  | 271400-220-001 | 2 2 | 1.00 1.00 | 0.14 0.15 |  | POST 23051 (27-1057) POST 23061 (27-1110), (27-1902)
| 2-27 | 271400-03-1 | CMR 271400-00002-1-C MRB 27.14.00/02 | 575KB 675KB |  | 575 675 | AILERON HYDRAULIC ACTUATION CHECK FLUID RESERVE PISTON POSITION WITH HYDRAULIC RESERVOIR DEPRESSURIZED | AF | OPC |  |  |  | 180 MO OR 24000 FH | CMR** LUR MRB 8 |  |  | 271400-220-002 | 1 1 | 0.20 0.20 | 0.03 0.05 |  | ALL
| 2-27 | 272100-02-1 | MRB 27.21.00/03 | 131AC 131BC 131CC 131PW 151AC 151BC 151CC 151DC 161AC 161BC 162DW 241FF 241KF 312AR 812 824 825 826 | ACT(S) REMOVED (IF INSTALLED); | 100 | RUDDER MECHANICAL CONTROL DETAILED INSPECTION OF CONTROL CABLES | AF | DET |  |  |  | 108 MO OR 36000 FH | MRB 6 |  |  | 272100-210-002 | 1 | 0.30 | 0.77 | 34.02 | ALL
| 2-27 | 272100-04-1 | MRB 27.21.00/04 | 325BL |  | 325 | RUDDER MECHANICAL CONTROL REMOVE YAW DAMPER SPRING ROD FOR IN SHOP OPERATIONAL CHECK. | AF | OPC |  |  |  | 180 MO OR 24000 FH | LUR MRB 9 | T |  | 272641-280-001 | 1 | 0.20 | 0.02 |  | ALL
| 2-27 | 272100-05-1 | MRB 27.21.00/05 | 325CL 325CR |  | 210 | RUDDER MECHANICAL CONTROL OPERATIONAL CHECK OF CENTERING SPRING ROD | AF | OPC |  |  |  | 72 MO OR 24000 FH | MRB 8 |  |  | 272100-710-001 | 2 | 0.40 | 0.04 |  | ALL
| 2-27 | 272100-07-1 | MRB 27.21.00/07 | 325BL 325CL 325DL 325EL |  | 325 | RUDDER MECHANICAL CONTROL DETAILED INSPECTION OF MECHANICAL CONTROL LINKAGE IN FIN | AF | DET |  |  |  | 72 MO OR 24000 FH | MRB 6,8 |  |  | 272100-210-003 | 1 | 0.10 | 0.08 |  | ALL
| 2-27 | 272100-08-1 | MRB 27.21.00/09 |  |  | 210 | RUDDER MECHANICAL CONTROL LUBRICATION OF RUDDER PEDAL ADJUSTMENT MECHANISM | AF | LUB |  |  |  | 24 MO | MRB 6 |  |  | 272143-600-001 | 1 | 0.10 |  |  | A318 OR A319 OR A320 POST 20450 OR A320 POST 21999 OR A321
| 2-27 | 272100-10-1 | MRB 27.21.00/10 | 325BL 325BR 325CL 325CR 325DL 325DR 325EL 325ER |  | 320 | RUDDER MECHANICAL CONTROL FUNCTIONAL CHECK OF RUDDER SERVOCONTROL ACTUATING SPRING RODS | AF | FNC |  |  |  | 108 MO OR 36000 FH | MRB 8 |  |  | 272149-200-001 | 2 | 1.50 | 0.16 |  | ALL
| 2-27 | 272100-11-1 | MRB 27.21.00/11 | 325CL |  | 325 | RUDDER MECHANICAL CONTROL DETAILED INSPECTION OF RUDDER SERVOCONTROL ACTUATING SPRING RODS AND RUDDER SERVOCONTROL FEEDBACK ROD ATTACHMENTS | AF | DET |  |  |  | 108 MO OR 36000 FH | MRB 9 |  |  | 272100-220-004 | 1 | 0.67 | 0.02 |  | ALL
| 2-27 | 272145-01-1 | MRB 27.21.00/02 | 811 |  | 125 | RUDDER CABLE TENSION REGULATOR FUNCTIONAL CHECK OF TENSION REGULATOR (POINTER WITHIN THE LIMITS) | AF | FNC |  |  |  | 40 MO | MRB 9 |  |  | 272100-220-002 | 1 | 0.33 | 0.02 |  | ALL
| 2-27 | 272400-01-1 | MRB 27.24.00/01 MRB 29.10.00/15 MRB 29.30.00/01 MRB 29.30.00/02 |  |  | 210 | RUDDER HYDRAULIC ACTUATION OPERATIONAL CHECK OF RUDDER SERVOCONTROLS WITH INDIVIDUAL HYDRAULIC SYSTEMS | AF | OPC |  |  |  | 6 MO OR 750 FH | LUR MRB 8 |  |  | 272400-710-002 | 1 | 0.10 |  |  | ALL
| 2-27 | 272400-02-1 | MRB 27.24.00/02 | 325BL 325CL 325DL 325EL |  | 325 | RUDDER HYDRAULIC ACTUATION CHECK RUDDER SERVOCONTROL AND HINGE BEARINGS FOR EXCESSIVE PLAY AND CONDITION | AF | FNC |  |  |  | 144 MO OR 18000 FH | LUR MRB 9 |  |  | 272400-200-001 | 2 | 1.00 | 0.08 |  | ALL
| 2-27 | 272400-03-1 | MRB 27.24.00/03 | 325DL 325DR |  | 325 | RUDDER HYDRAULIC ACTUATION LUBRICATION OF RUDDER HINGE BEARING NO 6 WITH GREASE MAT. NO. 04-004 NOTE: ALTERNATIVELY TASK 272400-05-1 CAN BE APPLIED. | AF | LUB |  |  |  | 15 MO OR 5500 FH | MRB 9 |  |  | 122255-640-001 | 1 | 0.10 | 0.04 |  | BEARINGS LUBRICATED WITH GREASE 04-004
| 2-27 | 272400-05-1 | MRB 27.24.00/03 | 325DL 325DR |  | 325 | RUDDER HYDRAULIC ACTUATION LUBRICATION OF RUDDER HINGE BEARING NO 6 WITH GREASE MAT. NO. 04-037 NOTE: THIS IS AN ALTERNATIVE TASK TO 272400-03-1. | AF | LUB |  |  |  | 24 MO OR 10000 FH | MRB 9 |  |  | 122255-640-002 | 1 | 0.10 | 0.04 |  | BEARINGS LUBRICATED WITH GREASE 04-037
| 2-27 | 272400-06-1 | MRB 27.24.00/05 | 325BR 325CR 325DR |  | 325 | RUDDER HYDRAULIC ACTUATION LUBRICATION OF RUDDER SERVOCONTROL ROD EYE END BEARING | AF | LUB |  |  |  | 24 MO OR 10000 FH | MRB 9 |  |  | 122227-640-804 | 1 | 0.10 | 0.06 |  | P/N 810C0000-XX INSTALLED OR P/N 810D0000-XX INSTALLED OR P/N 810M0000-XX INSTALLED
| 2-27 | 273400-01-1 | CMR 273400-00001-1-C MRB 27.34.00/01 |  |  | 210 | ELEVATOR AND HYDRAULIC ACTUATION OPERATIONAL CHECK OF DAMPING MEASUREMENT BY BITE | EL | OPC |  |  |  | 36 MO OR 5000 FH | CMR** LUR MRB 8 |  |  | 279600-710-008 | 1 | 0.10 |  |  | ALL
R | 2-27 | 273400-02-1 | MRB 27.34.00/03 | 334BB 334DB 334FB 334HB 344BB 344DB 344FB 344HB |  | 334 344 | ELEVATOR AND HYDRAULIC ACTUATION CHECK ELEVATOR SERVOCONTROL AND HINGE BEARINGS FOR EXCESSIVE PLAY AND CONDITION | AF | FNC |  |  |  | 12000 FH | MRB 9 |  |  | 273400-200-001 | 2 2 | 1.25 1.25 | 0.13 0.13 |  | CEO
| 2-27 | 273400-02-2 | MRB 27.34.00/03 SEMR 273400-00001-1-E | 334BB 334DB 334FB 334HB 344BB 344DB 344FB 344HB |  | 334 344 | ELEVATOR AND HYDRAULIC ACTUATION CHECK ELEVATOR SERVOCONTROL AND HINGE BEARINGS FOR EXCESSIVE PLAY AND CONDITION | AF | FNC |  |  | 24 MO OR 12000 FH | 24 MO OR 12000 FH | MRB 9 SEMR |  |  | 273400-200-001 | 2 2 | 1.25 1.25 | 0.13 0.13 |  | NEO
| 2-27 | 273400-03-1 | CMR 273400-00002-1-C MRB 27.34.00/02 | 334DB 344DB |  | 334 344 | ELEVATOR AND HYDRAULIC ACTUATION CHECK FLUID RESERVE PISTON POSITION WITH HYDRAULIC RESERVOIR DEPRESSURIZED. | AF | OPC |  |  |  | 180 MO OR 24000 FH | CMR** LUR MRB 8 |  |  | 273400-220-001 | 1 1 | 0.20 0.20 | 0.03 0.03 |  | ALL
| 2-27 | 273400-04-1 | CMR 273400-00002-3-C MRB 27.34.00/04 | 334DB 344DB |  | 334 344 | ELEVATOR AND HYDRAULIC ACTUATION CHECK OF THE DIFFERENTIAL PRESSURE INDICATOR AND POSITION OF FLUID RESERVE PISTON OF ELEVATOR SERVO CONTROLS | AF | VCK |  |  |  | 252 MO OR 36000 FH | CMR* LUR MRB 8 |  |  | 273400-220-002 | 1 1 | 0.20 0.20 | 0.03 0.03 |  | ALL
| 2-27 | 273400-08-1 | MRB 27.34.00/06 | 334DB 344DB |  | 334 344 | ELEVATOR AND HYDRAULIC ACTUATION LUBRICATION OF ELEVATOR SERVOCONTROL ROD EYE END BEARING | AF | LUB |  |  |  | 24 MO OR 10000 FH | MRB 9 |  |  | 122227-640-803 | 1 1 | 0.33 0.33 | 0.03 0.03 |  | POST 154554 (27-1223) OR PRE 154554 (27-1223) P/N 31075-6XX INSTALLED OR PRE 154554 (27-1223) P/N 31075-8XX INSTALLED
| 2-27 | 274000-01-1 | MRB 27.40.00/04 | 314AR |  | 310 | TRIMMABLE HORIZONTAL STABILIZER LUBRICATE THS BEARINGS AND ATTACHMENT FITTINGS WITH GREASE MAT. NO. 04-004 NOTE: ALTERNATIVE TASK 274000-07-1 CAN BE APPLIED. | AF | LUB |  |  |  | 15 MO OR 5500 FH | MRB 9 |  |  | 122253-640-001 | 1 | 0.10 | 0.03 |  | BEARINGS LUBRICATED WITH GREASE 04-004
| 2-27 | 274000-02-1 | CMR 274000-00002-1-C MRB 27.40.00/01 |  |  | 210 | TRIMMABLE HORIZONTAL STABILIZER (THS) OPERATIONAL CHECK OF THS ACTUATOR WITH INDIVIDUAL HYDRAULIC SYSTEMS | AF | OPC |  |  |  | 750 FH | CMR** MRB 8 |  |  | 274400-710-002 | 1 | 0.10 |  |  | ALL
| 2-27 | 274000-03-1 | CMR 274000-00003-1-C MRB 27.40.00/02 | 312AR |  | 210 | TRIMMABLE HORIZONTAL STABILIZER (THS) OPERATIONAL CHECK OF THS ACTUATOR JAMMING PROTECTION DEVICE | AF | OPC |  |  |  | 36 MO OR 4000 FH | CMR** LUR MRB 8 |  |  | 274400-710-001 | 1 | 0.10 | 0.02 |  | ALL
| 2-27 | 274000-04-1 | MRB 27.40.00/06 |  |  | 210 | TRIMMABLE HORIZONTAL STABILIZER OPERATIONAL CHECK OF THS ACTUATOR WITH ELECTRICAL MOTOR NO 3 | AF | OPC |  |  |  | 180 MO OR 24000 FH | LUR MRB 9 |  |  | 279600-710-006 | 1 | 0.10 |  |  | ALL
| 2-27 | 274000-07-1 | MRB 27.40.00/04 | 314AR |  | 310 | TRIMMABLE HORIZONTAL STABILIZER LUBRICATE THS BEARINGS AND ATTACHMENT FITTINGS WITH GREASE MAT. NO. 04-037 NOTE: THIS IS AN ALTERNATIVE TASK TO 274000-01-1 | AF | LUB |  |  |  | 24 MO OR 7500 FH | MRB 9 |  |  | 122253-640-002 | 1 | 0.10 | 0.03 |  | BEARINGS LUBRICATED WITH GREASE 04-037
| 2-27 | 274100-01-1 | MRB 27.40.00/12 |  | ACT(S) REMOVED (IF INSTALLED); CEILING PANELS REMOVED; FLOOR PANELS REMOVED; | 100 310 | THS MECHANICAL CONTROL DETAILED INSPECTION OF THS MECHANICAL CONTROL | AF | DET |  |  |  | 108 MO OR 36000 FH | MRB 6 |  |  | 274100-210-001 | 1 1 | 0.40 0.40 |  | 40.69 | ALL
| 2-27 | 274100-03-1 | MRB 27.40.00/20 | 811 312AR |  | 120 310 | THS MECHANICAL CONTROL LUBRICATION OF THS MECHANICAL CONTROL CHAINS AND REAR CABLE (AREA OF TENSION REGULATOR) WITH GREASE MAT. NO. 04-004 NOTE: THIS IS AN ALTERNATIVE TASK TO 274100-05-1 | AF | LUB |  |  |  | 20 MO | MRB 6 |  |  | 122227-640-007 | 1 1 | 0.10 0.10 | 0.02 0.02 |  | BEARINGS LUBRICATED WITH GREASE 04-004
| 2-27 | 274100-05-1 | MRB 27.40.00/20 | 811 312AR |  | 120 310 | THS MECHANICAL CONTROL LUBRICATION OF THS MECHANICAL CONTROL CHAINS AND REAR CABLE (AREA OF TENSION REGULATOR) WITH GREASE MAT. NO. 04-037 NOTE: THIS IS AN ALTERNATIVE TASK TO 274100-03-1 | AF | LUB |  |  |  | 24 MO | MRB 6 |  |  | 122227-640-805 | 1 1 | 0.10 0.10 | 0.02 0.02 |  | BEARINGS LUBRICATED WITH GREASE 04-037
| 2-27 | 274142-01-1 | MRB 27.40.00/07 | 312AR |  | 310 | THS TRIM CTL CABLE TENSION COMPENSATOR FUNCTIONAL CHECK OF POINTER ON TENSION COMPENSATOR (SCALE WITHIN LIMITS) | AF | FNC |  |  |  | 40 MO | MRB 6 |  |  | 274100-220-001 | 1 | 0.05 | 0.02 |  | ALL
| 2-27 | 274400-01-1 | MRB 27.40.00/14 | 312AR |  | 310 | THS HYDRAULIC ACTUATION FUNCTIONAL CHECK OF THS ACTUATOR PRESSURE OFF BRAKE (APPLY TORQUE TO MANUAL CRANKING INPUT) | AF | FNC |  |  |  | 252 MO OR 36000 FH | LUR MRB 9 |  |  | 274454-720-001 | 1 | 0.30 | 0.02 |  | ALL
| 2-27 | 274400-03-1 | MRB 27.40.00/18 | 312AR |  | 310 | THS ACTUATOR OPERATIONAL CHECK OF THS ACTUATOR NO-BACK DEVICE | AF | OPC |  |  |  | 180 MO OR 24000 FH | LUR MRB 8 |  |  | 274451-710-001 | 1 | 0.30 | 0.02 |  | ALL
| 2-27 | 274451-01-1 | MRB 27.40.00/03 | 312AR |  | 310 | THS ACTUATOR LUBRICATE THS ACTUATOR BALL SCREW NUT | AF | LUB |  |  |  | 12 MO OR 1600 FH | LUR MRB 6 |  |  | 122227-640-003 | 1 | 0.10 | 0.02 |  | ALL
| 2-27 | 274451-02-1 | MRB 27.40.00/05 | 312AR |  | 311 312 | THS ACTUATOR CHECK OIL LEVEL OF THS ACTUATOR GEARBOX | AF | SVC |  |  |  | 36 MO OR 3000 FH | LUR MRB 6,9 |  |  | 274451-210-004 | 1 1 | 0.03 0.03 | 0.02 |  | A/C FITTED WITH ONE OF THE FOLLOWING P/N: 47145-021; -121; -03Y; -05Y; -X3Y; -X4Y; -X5Y; -X6Y BEING X: 1,2 AND Y: 0,1,2,3
| 2-27 | 274451-02-2 | MRB 27.40.00/23 | 312AR |  | 311 312 | THS ACTUATOR CHECK OIL LEVEL OF THS ACTUATOR GEARBOX. | AF | SVC |  |  |  | 72 MO OR 6000 FH | LUR MRB 6,9 |  |  | 274451-210-004 | 1 1 | 0.03 0.03 | 0.02 |  | A/C FITTED WITH ONE OF THE FOLLOWING P/N: 47145-148; -168; -03Y; -05Y; -X3Y; -X4Y; -X5Y; -X6Y BEING X: 1,2 AND Y: 4,5,6,7, 8
| 2-27 | 274451-04-1 | MRB 27.40.00/09 | 312AR |  | 310 | THS ACTUATOR DETAILED INSPECTION OF THS ACTUATOR BALL SCREW NUT BODY AND SCREW AND CLAW STOPS | AF | DET |  |  |  | 108 MO OR 12000 FH | LUR MRB 6,9 |  |  | 274451-220-001 | 1 | 0.15 | 0.02 |  | ALL
| 2-27 | 274451-05-1 | MRB 27.40.00/10 | 312AR |  | 310 | THS ACTUATOR DETAILED INSPECTION OF UPPER AND LOWER THS ACTUATOR ATTACHMENT (PRIMARY AND SECONDARY) NOTE: FOR NEO A/C ONLY: PLANNING: - ENSURE THAT INSPECTIONS ACCORDING 274451-10-1 AND 274451-11-1 ARE CARRIED OUT PRIOR TO TASK 274451-05-1 (AND PRIOR TO ANY CLEANING), WHEN PLANNED AT THE SAME TIME | AF | DET |  |  |  | 40 MO OR 12000 FH | MRB 6,8 |  |  | 274451-220-002 | 1 | 0.15 | 0.02 |  | ALL
| 2-27 | 274451-06-1 | MRB 27.40.00/11 | 312AR |  | 310 | THS ACTUATOR VISUAL CHECK OF THS ACTUATOR THREADED NUT (FAIL SAFE NUT) | AF | VCK |  |  |  | 108 MO OR 12000 FH | LUR MRB 8 |  |  | 274451-210-002 | 1 | 0.05 | 0.02 |  | ALL
R | 2-27 | 274451-08-1 | CMR 274000-00001-1-C MRB 27.40.00/16 | 312AR |  | 310 | THS ACTUATOR CHECK INTEGRITY OF THS ACTUATOR BALL SCREW SHAFT (PRIMARY AND SECONDARY LOAD PATH) | AF | FNC |  |  |  | 108 MO OR 12000 FH | CMR* LUR MRB 6,8 |  |  | 274451-280-001 | 1 | 0.40 | 0.02 |  | ALL
| 2-27 | 274451-09-1 | MRB 27.40.00/21 | 312AR |  | 310 | THS ACTUATOR DRAIN AND REFILL THS ACTUATOR GEARBOX | AF | SVC |  |  |  | 144 MO OR 18000 FH | LUR MRB 9 |  |  | 274451-610-001 | 1 | 0.50 | 0.02 |  | ALL
| 2-27 | 274451-10-1 | SEMR 274000-00002-1-E | 312AR |  | 310 | THS ACTUATOR DETAILED INSPECTION OF THSA LOWER ATTACHMENTS FOR PRIMARY AND SECONDARY LOAD PATH NOTE: PERFORM INSPECTION PRIOR TO TASK 274451-05-1 (IF PLANNED AT THE SAME TIME) AND PRIOR TO ANY CLEANING. INTERVAL STARTING POINT IS THE AIRCRAFT FIRST FLIGHT AND NOT DELIVERY FLIGHT. | AF | DET |  |  | 20 MO | 20 MO | SEMR |  |  | 274451-220-003 | 1 | 3.50 | 0.02 |  | NEO
| 2-27 | 274451-11-1 | SEMR 274000-00003-1-E | 312AR |  | 310 | THS ACTUATOR DETAILED INSPECTION OF THSA UPPER ATTACHMENTS FOR PRIMARY AND SECONDARY LOAD PATH NOTE: PERFORM INSPECTION PRIOR TO TASK 274451-05-1 (IF PLANNED AT THE SAME TIME) AND PRIOR TO ANY CLEANING. INTERVAL STARTING POINT IS THE AIRCRAFT FIRST FLIGHT AND NOT DELIVERY FLIGHT. | AF | DET |  |  | 10 MO | 10 MO | SEMR |  |  | 274451-220-004 | 1 | 3.50 | 0.02 |  | NEO
| 2-27 | 274451-13-1 | SEMR 274000-00001-1-E | 312AR |  | 310 | THS ACTUATOR SPECIAL DETAILED INSPECTION OF THSA (HIGH TIME THSA INSPECTION) NOTE: INTERVAL: - FOR INTERVAL TIME SCALE REFER TO SEMR 274000-00001-1-E. | NDT | SDI |  |  | 30000 FC OR 48000 FH | NOTE | SEMR |  |  | 274451-220-804 | 1 | 4.00 | 0.02 |  | NEO
| 2-27 | 274451-14-1 | MRB 27.40.00/22 | 312AR |  | 310 | THS ACTUATOR OPERATIONAL CHECK OF THS ACTUATOR ELECTRICAL LOAD SENSING DEVICE | AF | OPC |  |  |  | 108 MO OR 15000 FH | LUR MRB 8 |  |  | 274451-710-802 | 2 | 0.33 | 0.02 |  | POST 155955 (27-1248)
| 2-27 | 274451-15-1 | SEMR 274000-00004-1-E | 312AR |  | 310 | THS ACTUATOR REMOVE COMPLETE THSA FOR NO BACK BRAKE (NBB) CARBON DISKS DISCARD AND REPLACE WITH SERVICEABLE THSA UNIT. | AF | RST |  |  | 30000 FC | 30000 FC | SEMR | T |  | 274451-960-802 | 1 | 13.00 | 0.02 |  | NEO
R | 2-27 | 275100-01-2 | CMR 275000-00001-1-C MRB 27.50.00/04 MRB 27.50.01/04 |  |  | 210 | FLAPS OPERATIONAL CHECK OF WTB/POB NOTE: FLAP SURFACES MOVE AUTOMATICALLY | AF | OPC |  |  |  | 108 MO OR 12000 FH | CMR** LUR MRB 6,8 |  |  | 275100-710-001 | 2 | 0.30 |  |  | A318 OR A319-PAX OR A319-VIP POST 162338 OR A320 OR A321
R | 2-27 | 275100-01-3 | CMR 275000-00001-2-C MRB 27.50.00/04 |  |  | 210 | FLAPS OPERATIONAL CHECK OF WTB/POB NOTE: FLAP SURFACES MOVE AUTOMATICALLY | AF | OPC |  |  |  | 72 MO OR 7500 FH | CMR** LUR MRB 6,8 |  |  | 275100-710-001 | 2 | 0.30 |  |  | A319-VIP PRE 162338
| 2-27 | 275100-02-1 | MRB 27.50.00/05 MRB 27.50.01/05 |  |  | 210 | FLAPS OPERATIONAL CHECK OF FLAP INTERCONNECTING STRUT AND FLAP DISCONNECT PROXIMITY SENSORS | AF | OPC |  |  |  | 108 MO OR 12000 FH | LUR MRB 8 |  |  | 275100-710-002 | 1 | 0.10 |  |  | ALL
R | 2-27 | 275100-03-1 | CMR 275000-00001-1-C MRB 27.50.00/04 MRB 27.50.01/04 | 734 744 | FLAPS EXTENDED; | 575 675 | FLAPS CHECK OF FLAPS TRANSMISSION SHAFTING INTEGRITY, INCLUDING INSPECTION OF SEAL WITNESS DRAINS. | AF | CHK |  |  |  | 108 MO OR 12000 FH | CMR** LUR MRB 6,8 |  |  | 275400-210-002 | 1 1 | 0.40 0.40 | 0.02 0.02 | 0.02 | A318 OR A319-PAX OR A319-VIP POST 162338 OR A320 OR A321
R | 2-27 | 275100-03-2 | CMR 275000-00001-2-C MRB 27.50.00/04 | 734 744 | FLAPS EXTENDED; | 575 675 | FLAPS CHECK OF FLAPS TRANSMISSION SHAFTING INTEGRITY, INCLUDING INSPECTION OF SEAL WITNESS DRAINS. | AF | CHK |  |  |  | 72 MO OR 7500 FH | CMR** LUR MRB 6,8 |  |  | 275400-210-002 | 1 1 | 0.40 0.40 | 0.02 0.02 | 0.02 | A319-VIP PRE 162338
| 2-27 | 275117-01-1 | MRB 27.50.00/07 MRB 27.50.01/07 MRB 27.80.00/05 |  |  | 212 | FLAP/SLAT COMMAND SENSOR UNIT REMOVE CSU FOR WORKSHOP CHECK OF FRICTION BRAKE | AF | FNC |  |  |  | 40 MO | MRB 8 | T |  | 275117-280-001 | 1 | 0.30 |  |  | A318 PRE 39597 OR A318 POST 39597 POST 150773 OR A319 PRE 39597 OR A319 POST 39597 POST 150773 OR A320 PRE 39597 OR A320 POST 39597 POST 150773 OR A321 PRE 39597 OR A321 POST 39597 POST 150773
| 2-27 | 275117-01-2 | MRB 27.50.00/16 MRB 27.50.01/14 MRB 27.80.00/08 |  |  | 212 | FLAP/SLAT COMMAND SENSOR UNIT REMOVE CSU FOR WORKSHOP CHECK OF FRICTION BRAKE | AF | FNC |  |  |  | 144 MO | MRB 8 | T |  | 275117-280-001 | 1 | 0.30 |  |  | A318 POST 39597 PRE 150773 OR A319 POST 39597 PRE 150773 OR A320 POST 39597 PRE 150773 OR A321 POST 39597 PRE 150773
| 2-27 | 275144-01-1 | MRB 27.50.00/06 MRB 27.50.01/06 |  | FLAPS EXTENDED; SLATS FULLY EXTENDED; | 580 680 | FLAP INTERCONNECTING STRUT DETAILED INSPECTION OF INTERCONNECTING STRUT AND ATTACHMENTS | AF | DET |  |  |  | 108 MO OR 12000 FH | LUR MRB 8 |  |  | 275144-200-001 | 1 1 | 0.30 0.30 |  | 0.04 | ALL
| 2-27 | 275400-01-1 | MRB 27.50.00/08 MRB 27.50.01/08 | 734 | FLAPS EXTENDED; SLATS FULLY EXTENDED; | 570 670 | FLAP TRANSMISSION ASSY DETAILED INSPECTION OF TRANSMISSION ASSY | AF | DET |  |  |  | 80 MO OR 24000 FH | MRB 6 |  |  | 275400-200-001 | 1 1 | 1.00 1.00 | 0.02 | 0.04 | ALL
| 2-27 | 275446-01-1 | MRB 27.50.00/02 MRB 27.50.01/02 |  | FLAPS EXTENDED; SLATS FULLY EXTENDED; | 530 630 | FLAP TRACKS LUBRICATE ALL CARRIAGE ROLLERS ON ALL FLAP TRACKS | AF | LUB |  |  |  | 10 MO OR 1800 FC | MRB 6,9 |  |  | 122227-640-004 | 1 1 | 0.40 0.40 |  | 0.04 | ALL
| 2-27 | 275446-02-1 | MRB 27.50.00/09 |  | FLAPS EXTENDED; SLATS FULLY EXTENDED; | 530 630 | FLAP TRACKS DETAILED INSPECTION OF TRACKS, ROLLERS AND SPHERICAL BEARINGS (AS FAR AS VISIBLE). | AF | DET |  |  |  | 80 MO OR 24000 FH | MRB 6,9 |  |  | 275446-200-001 | 1 1 | 0.30 0.30 |  | 0.04 | A318 OR A319 OR A320
| 2-27 | 275446-04-1 | MRB 27.50.01/09 |  | FLAPS EXTENDED; SLATS FULLY EXTENDED; | 530 630 | FLAP TRACKS DETAILED INSPECTION OF TRACKS, ROLLERS, SPHERICAL BEARING AND TAB DRIVE KINEMATIC (AS FAR AS VISIBLE) NOTE: CREDIT CAN BE TAKEN FROM PREVIOUS ACCOMPLISHMENT OF TASK 275446-02-1. | AF | DET |  |  |  | 80 MO OR 24000 FH | MRB 6,9 |  |  | 275446-200-802 | 1 1 | 1.32 1.32 |  | 0.04 | A321
| 2-27 | 275449-03-1 | MRB 27.50.00/12 MRB 27.50.01/11 | 573AB 575BB 575CB 575FB 575GB 673AB 675BB 675CB 675FB 675GB | FLAPS EXTENDED; | 575 675 | ACTUATOR ASSEMBLY DRAIN AND REFILL OFFSET GEARBOXES OF ROTARY ACTUATORS WITH SEMI-FLUID | AF | SVC |  |  |  | 72 MO OR 24000 FH | MRB 6 |  |  | 121327-612-004 | 1 1 | 1.00 1.00 | 0.10 0.10 | 0.02 | A319 POST 25482 (27-1106) PRE 28898 (27-1138) OR A320 POST 25482 (27-1106) PRE 28898 (27-1138) OR A321 POST 26548 (27-1106) PRE 28899 (27-1138)
| 2-27 | 275449-05-1 | MRB 27.50.00/15 MRB 27.50.01/13 | 573AB 575BB 575CB 575FB 575GB 673AB 675BB 675CB 675FB 675GB | FLAPS EXTENDED; | 575 675 | ACTUATOR ASSEMBLY REMOVE FLAP ROTARY ACTUATOR ASSEMBLIES FOR REGREASING. | AF | LUB |  |  |  | 72 MO OR 18000 FC OR 24000 FH | MRB 6 |  |  | 122227-640-008 | 1 1 | 4.00 4.00 | 0.10 0.10 | 0.02 | A319 PRE 28898 (27-1138) OR A320 PRE 28898 (27-1138) OR A321 PRE 28899 (27-1138)
| 2-27 | 275449-06-1 | MRB 27.50.00/13 MRB 27.50.01/12 |  |  | 575 675 | ACTUATOR ASSEMBLY DRAIN AND REFILL FLAP ACTUATOR ASSEMBLIES WITH SEMI-FLUID | AF | SVC |  |  |  | 72 MO OR 24000 FH | MRB 6 |  |  | 121327-612-005 | 1 1 | 4.00 4.00 |  |  | A318 OR A319 POST 28898 (27-1138) OR A320 POST 28898 (27-1138) OR A321 POST 28899 (27-1138)
| 2-27 | 275451-01-1 | MRB 27.50.00/03 MRB 27.50.01/03 | 734 |  | 147 | FLAP POWER CONTROL UNIT REPLENISH PCU GEARBOX TO CONFIRM FLUID LEVEL | AF | SVC |  |  |  | 36 MO | MRB 6 |  |  | 121327-612-002 | 1 | 0.10 | 0.02 |  | ALL
| 2-27 | 276400-01-1 | MRB 27.64.00/02 |  | FLAPS EXTENDED; SLATS FULLY EXTENDED; | 575 675 | SPOILER AND HYDRAULIC ACTUATION LUBRICATE SPOILER NO 1 TO 5 ACTUATOR ATTACHMENTS | AF | LUB |  |  |  | 24 MO OR 2000 FH | LUR MRB 9 |  |  | 122227-640-005 | 1 1 | 0.25 0.25 |  | 0.04 | ALL
| 2-27 | 276400-02-1 | MRB 27.64.00/03 |  | FLAPS EXTENDED; SLATS FULLY EXTENDED; | 575 675 | SPOILER AND HYDRAULIC ACTUATION CHECK SPOILER SERVOCONTROL BEARING AND HINGE BEARINGS FOR EXCESSIVE PLAY AND CONDITION | AF | FNC |  |  |  | 144 MO OR 18000 FH | LUR MRB 9 |  |  | 276400-200-001 | 2 2 | 1.40 1.40 |  | 0.04 | ALL
R | 2-27 | 278100-03-1 | CMR 278000-00001-1-C MRB 27.80.00/04 |  |  | 210 | SLATS OPERATIONAL CHECK OF WTB/POB. | AF | OPC |  |  |  | 48 MO OR 12000 FH | CMR** MRB 6,8 |  |  | 278100-710-001 | 1 | 0.20 |  |  | A318 OR A319-PAX OR A319-VIP POST 162338 OR A320 OR A321
R | 2-27 | 278100-03-2 | CMR 278000-00001-2-C MRB 27.80.00/04 |  |  | 210 | SLATS OPERATIONAL CHECK OF WTB/POB. | AF | OPC |  |  |  | 48 MO OR 7500 FH | CMR** MRB 6,8 |  |  | 278100-710-001 | 1 | 0.20 |  |  | A319-VIP PRE 162338
R | 2-27 | 278100-04-1 | CMR 278000-00001-1-C MRB 27.80.00/04 | 191EB 191KB 521AT 521CB 521EB 521GB 521HB 522AB 522CB 522EB 522FB 522LB 522NB 522QB 522SB 522UB 734 192EB 192KB 621AT 621CB 621EB 621GB 621HB 622AB 622CB 622EB 622FB 622LB 622NB 622QB 622SB 622UB 744 |  | 520 620 | SLATS CHECK OF SLATS TRANSMISSION SHAFTING INTEGRITY, INCLUDING INSPECTION OF SEAL WITNESS DRAINS | AF | CHK |  |  |  | 48 MO OR 12000 FH | CMR** MRB 6,8 |  |  | 278400-210-002 | 1 1 | 0.10 0.10 | 1.17 1.19 |  | A318 OR A319-PAX OR A319-VIP POST 162338 OR A320 OR A321
R | 2-27 | 278100-04-2 | CMR 278000-00001-2-C MRB 27.80.00/04 | 191EB 191KB 521AT 521CB 521EB 521GB 521HB 522AB 522CB 522EB 522FB 522LB 522NB 522QB 522SB 522UB 734 192EB 192KB 621AT 621CB 621EB 621GB 621HB 622AB 622CB 622EB 622FB 622LB 622NB 622QB 622SB 622UB 744 |  | 520 620 | SLATS CHECK OF SLATS TRANSMISSION SHAFTING INTEGRITY, INCLUDING INSPECTION OF SEAL WITNESS DRAINS | AF | CHK |  |  |  | 48 MO OR 7500 FH | CMR** MRB 6,8 |  |  | 278400-210-002 | 1 1 | 0.10 0.10 | 1.17 1.19 |  | A319-VIP PRE 162338
| 2-27 | 278400-01-1 | MRB 27.80.00/06 | 734 191BB 191BT 192BT 192FB 521BT 522AB 522CB 522FB 522JB 522KB 522LB 522NB 522QB 522SB 522UB 621BT 622AB 622CB 622FB 622JB 622KB 622LB 622NB 622QB 622SB 622UB |  | 147 190 520 620 | SLAT TRANSMISSION ASSY DETAILED INSPECTION OF TRANSMISSION ASSY | AF | DET |  |  |  | 80 MO OR 24000 FH | MRB 6 |  |  | 278400-200-001 | 1 1 1 1 | 0.50 0.50 0.50 0.50 | 0.02 0.37 0.90 0.90 |  | ALL
| 2-27 | 278451-01-1 | MRB 27.80.00/03 | 734 |  | 147 | SLAT POWER CONTROL UNIT REPLENISH PCU GEARBOX TO CONFIRM FLUID LEVEL | AF | SVC |  |  |  | 36 MO | MRB 6 |  |  | 121327-612-003 | 1 | 0.10 | 0.02 |  | ALL
| 2-27 | 278468-01-1 | MRB 27.80.00/02 | 521AB 521CB 521EB 522AB 522CB 522FB 522KB 522LB 522NB 522QB 522SB 522UB 621AB 621CB 621EB 622AB 622CB 622FB 622KB 622LB 622NB 622QB 622SB 622UB |  | 520 620 | SLAT TRACKS LUBRICATE ALL TRACK ROLLERS AND PINIONS | AF | LUB |  |  |  | 20 MO OR 4500 FC | MRB 6,9 |  |  | 122227-640-006 | 1 1 | 0.50 0.50 | 1.00 1.00 |  | ALL
| 2-27 | 278468-02-1 | MRB 27.80.00/07 MRB 574206-01-1 MRB 574306-01-1 MRB 574406-01-1 MRB 574506-01-1 MRB 574606-01-1 | 521AB 521CB 521EB 522AB 522CB 522FB 522KB 522LB 522NB 522QB 522SB 522UB 621AB 621CB 621EB 622AB 622CB 622FB 622KB 622LB 622NB 622QB 622SB 622UB | FLAPS EXTENDED; SLATS FULLY EXTENDED; | 520 620 | SLAT TRACKS DETAILED INSPECTION OF SLAT TRACKS, ROLLER BEARINGS, PINION BEARINGS AND CURVED RACK GEARS - AS VISIBLE. | AF | DET |  |  |  | 80 MO OR 24000 FH | MRB 6,9 MRB CPCP |  |  | 278400-210-001 | 1 1 | 1.00 1.00 | 1.00 1.00 | 0.04 | ALL
| 2-27 | 279000-05-1 | CMR 279000-00001-1-C MRB 27.90.00/02 MRB 27.90.00/05 |  |  | 210 | ELECTRICAL FLIGHT CONTROL SYSTEM (EFCS) OPERATIONAL CHECK : - OF LOGICS ACTIVATING ELAC 1, ELAC 2 AND SEC.1 STANDBY POWER SUPPLIES - TO CONFIRM ABILITY OF SEC.1 AND SEC.2 TO ACHIEVE PITCH CONTROL - TO CONFIRM ABILITY OF SIDESTICK PRIORITY FUNCTION | AV | OPC |  |  |  | 80 DY OR 400 FH | CMR* LUR MRB 8 |  |  | 279600-710-018 | 2 | 0.40 |  |  | ALL
| 2-27 | 279000-07-1 | MRB 27.90.00/07 |  |  | 210 | ELECTRICAL FLIGHT CONTROL SYSTEM (EFCS) OPERATIONAL CHECK OF EFCS BY BITE (GROUND SCANNING) | AV | OPC |  |  |  | 6 MO OR 750 FH | LUR MRB 9 |  |  | 279600-740-001 | 1 | 0.30 |  |  | PRE 24135 (27-1070) PRE 26786 (27-1120)
| 2-28 | 281100-01-2 | MRB 28.42.00/02 | 195BB 196BB |  | 190 500 600 | TANKS DRAIN WATER CONTENT NOTE: INTERVAL: - DEPENDING ON OPERATING ENVIRONMENT AND OPERATORS EXPERIENCE, A LESS FREQUENT OR MORE FREQUENT INITIAL INTERVAL MAY BE USED. | AF | SVC |  |  |  | 10 DY NOTE | MRB 9 |  |  | 123228-281-001 | 1 1 1 | 0.10 0.10 0.10 | 0.04 |  | ALL
| 2-28 | 281100-02-1 | MRB 28.11.00/02 MRB 28.13.00/02 |  |  | 196 | TANKS OPERATIONAL CHECK OF LEAK MONITOR FOR EVIDENCE OF FUEL LEAKAGE AND CORRECT CLOSURE OF THE VALVE | AF | OPC |  |  |  | 12 MO OR 1000 FH | LUR MRB 9 |  |  | 281100-200-002 | 1 | 0.05 |  |  | ALL
| 2-28 | 281100-05-1 | MRB 28.11.00/07 |  |  | 190 500 600 | TANKS GENERAL VISUAL INSPECTION OF FUEL TANKS FOR MINOR EXTERNAL LEAKS | AF | GVI |  |  |  | 6 MO | MRB 9 |  |  | 281100-210-801 | 1 1 1 | 0.10 0.10 0.10 |  |  | ALL
R | 2-28 | 281100-06-1 | MRB 28.11.00/01 |  |  | 190 500 600 | TANKS OPERATIONAL CHECK OF WATER DRAIN VALVES NOTE: PLANNING: - CREDIT CAN BE TAKEN FROM THE ACCOMPLISHMENT OF MPD TASK 281100-01-2 PROVIDING THE INTERVAL IS NOT EXCEEDED. | AF | OPC |  |  |  | 6 MO | MRB 9 |  |  | 123228-281-804 | 1 1 1 | 0.10 0.10 0.10 |  |  | ALL
R | 2-28 | 281200-01-1 | MRB 28.12.00/02 |  |  | 500 600 | TANK VENTING SYSTEM VISUAL CHECK OF VENT SURGE TANK BURST DISC (EXTERNAL) | AF | VCK |  |  |  | 24 MO OR 2000 FH | LUR MRB 9 |  |  | 281200-210-001 | 1 1 | 0.10 0.10 |  |  | ALL
| 2-28 | 281247-01-1 | MRB 28.12.00/01 |  |  | 550 650 | NACA VENT INTAKE VISUAL CHECK OF NACA INTAKE FOR SIGNS OF BLOCKAGE | AF | VCK |  |  |  | 36 MO | MRB 9 |  |  | 281247-200-001 | 1 1 | 0.02 0.02 |  |  | ALL
D | 2-28 | 281343-01-1 |  |  |  |  | ************** TASK DELETED **************
| 2-28 | 281500-01-1 | CMR 281500-00001-1-C MRB 28.15.00/02 |  |  | 210 | INTERCELL TRANSFER SYSTEM OPERATIONAL CHECK OF INDIVIDUAL TRANSFER VALVES TO ENSURE VALVE SHAFT ROTATES VALVE TO OPEN POSITION | AV | OPC |  |  |  | 72 MO OR 10000 FH | CMR** LUR MRB 8 |  |  | 281500-710-002 | 1 | 0.10 |  |  | A318 OR A319 OR A320-CEO
| 2-28 | 281500-01-2 | CMR 281500-00001-2-C MRB 28.15.00/02 |  |  | 210 | INTERCELL TRANSFER SYSTEM OPERATIONAL CHECK OF INDIVIDUAL TRANSFER VALVES TO ENSURE VALVE SHAFT ROTATES VALVE TO OPEN POSITION | AV | OPC |  |  |  | 72 MO OR 7500 FH | CMR** LUR MRB 8 |  |  | 281500-710-002 | 1 | 0.10 |  |  | A320-NEO
| 2-28 | 281600-01-1 | MRB 28.16.00/01 |  |  | 471 481 | FUEL RECIRCULATION COOLING OPERATIONAL CHECK OF PYLON CHECK VALVE TO ENSURE VALVE NOT FAILED OPEN | AF | OPC |  |  |  | 108 MO OR 12000 FH | LUR MRB 8 |  |  | 281600-710-002 | 1 1 | 0.10 0.10 |  |  | A318 OR A319 OR A320
| 2-28 | 281600-04-1 | MRB 28.16.00/04 | 415AL 415BL 471AL 471BL 471CL 425AL 425BL 481AL 481BL |  | 471 481 | FUEL RECIRCULATION COOLING VISUAL CHECK OF RECIRCULATION RETURN LINE SHROUD | AF | VCK |  |  |  | 108 MO OR 12000 FH | LUR MRB 9 |  |  | 281600-210-801 | 1 1 | 0.28 0.28 | 0.16 0.15 |  | PW1100G
| 2-28 | 281800-01-1 | FAL 281800-00001-1-F MRB 28.13.00/03 MRB 28.13.00/05 MRB 28.18.00/04 |  | REFER TO AMM FOR ACCESS/PREPARATION; | 137 138 | IGNITION PREVENTION FUNCTIONAL CHECK OF TANK VAPOUR SEAL AND VENT DRAIN SYSTEM (SFAR88) | AF | FNC |  |  |  | 72 MO OR 36000 FH | FAL MRB 8 |  |  | 281800-700-001 | 1 1 | 1.00 1.00 |  | TBD | ALL
| 2-28 | 281800-02-1 | FAL 281800-00002-1-F MRB 28.18.00/03 | 191KB 192KB |  | 191 192 | IGNITION PREVENTION DETAILED INSPECTION OF VAPOUR SEAL (SFAR88) | AF | DET |  |  |  | 72 MO | FAL MRB 8 |  |  | 281800-200-001 | 1 1 | 0.40 0.40 | 0.08 0.10 |  | ALL
| 2-28 | 281800-03-1 | MRB 28.18.00/01 | 148AZ 540AB 540BB 540CB 540DB 540EB 540FB 540GB 540HB 540JB 540KB 540LB 540MB 540NB 540PB 540QB 540RB 550AB 550BB 550CB 550DB 640AB 640BB 640CB 640DB 640EB 640FB 640GB 640HB 640JB 640KB 640LB 640MB 640NB 640PB 640QB 640RB 650AB 650BB 650CB 650DB | 147AZ (PRE 25467) OR 147BZ (POST 25467); | 140 540 550 640 650 | IGNITION PREVENTION DETAILED INSPECTION OF TANK BONDING LEADS (SFAR88) | AF | DET |  |  |  | 144 MO | MRB 9 |  |  | 281800-200-002 | 1 1 1 1 1 | 10.00 10.00 10.00 10.00 10.00 | 0.03 1.18 0.27 1.03 0.23 | 0.03 | ALL
| 2-28 | 281800-04-1 | MRB 28.18.00/02 | 148AZ 540AB 540BB 540CB 540DB 540EB 540FB 540GB 540HB 540JB 540KB 540LB 540MB 540NB 540PB 540QB 540RB 550AB 550BB 550CB 550DB 640AB 640BB 640CB 640DB 640EB 640FB 640GB 640HB 640JB 640KB 640LB 640MB 640NB 640PB 640QB 640RB 650AB 650BB 650CB 650DB | 147AZ (PRE 25467) OR 147BZ (POST 25467); | 140 540 550 640 650 | IGNITION PREVENTION GENERAL VISUAL INSPECTION OF INTERNAL TANK WIRING AND PROBE ATTACHMENTS (SFAR88) | AF | GVI |  |  |  | 144 MO | MRB 9 |  |  | 281844-210-001 | 1 1 1 1 1 | 1.60 1.60 1.60 1.60 1.60 | 0.03 1.18 0.27 1.03 0.23 | 0.03 | ALL
R | 2-28 | 281800-05-1 | MRB 28.18.00/05 |  | REFER TO AMM FOR ACCESS/PREPARATION; | 137 138 | IGNITION PREVENTION GENERAL VISUAL INSPECTION OF CENTER TANK FWD CARGO BAY INSULATION BLANKETS (SFAR88). | AF | GVI |  |  |  | 72 MO | MRB 9 |  |  | 281852-210-001 | 1 1 | 0.05 0.05 |  | TBD | ALL
| 2-28 | 281800-06-1 | MRB 28.18.00/06 |  | FLOOR PANELS FROM FR 36 TO FR 46; | 145 146 | IGNITION PREVENTION GENERAL VISUAL INSPECTION OF WIRING HARNESSES ABOVE CENTER TANK (SFAR88) | AF | GVI |  |  |  | 144 MO | MRB 9 |  |  | 281842-210-001 | 1 1 | 0.05 0.05 |  | 4.20 | ALL
| 2-28 | 281800-07-1 | MRB 28.18.00/07 | 521AB 521BB 521BT 521CB 521EB 521GB 521HB 522AB 522AT 522CB 522EB 522FB 522HB 522JB 522KB 522LB 522NB 522QB 522SB 522UB 572AB 572BB 573AB 573BB 573CB 573DB 573EB 573FB 574AB 574BB 575AB 575AT 575BB 575CB 575DB 575EB 575FB 575GB 575HB 575KB 575LB 575MB 621AB 621BB 621BT 621CB 621EB 621GB 621HB 622AB 622AT 622CB 622EB 622FB 622HB 622JB 622KB 622LB 622NB 622QB 622SB 622UB 672AB 672BB 673AB 673BB 673CB 673DB 673EB 673FB 674AB 674BB 675AB 675AT 675BB 675CB 675DB 675EB 675FB 675GB 675HB 675KB 675LB 675MB |  | 520 570 620 670 | IGNITION PREVENTION GENERAL VISUAL INSPECTION OF WING LEADING EDGE AND TRAILING EDGE ELECTRICAL WIRING AND CONNECTIONS (SFAR88) | AF | GVI |  |  |  | 144 MO | MRB 9 |  |  | 281841-210-001 | 1 1 1 1 | 0.50 0.50 0.50 0.50 | 1.31 0.51 1.31 0.52 |  | ALL
R | 2-28 | 281800-08-1 | MRB 28.18.00/08 |  | FUEL PUMP FAIRINGS; | 540 640 | IGNITION PREVENTION GENERAL VISUAL INSPECTION OF WING FUEL PUMP ELECTRICAL CONNECTIONS AND UNDERWING ELECTRICAL SUPPLY CABLE (SFAR88) | AF | GVI |  |  |  | 144 MO | MRB 9 |  |  | 281843-210-001 | 1 1 | 0.10 0.10 |  | 1.12 | ALL
| 2-28 | 281800-09-1 | MRB 28.18.00/09 | 147AZ 148AZ 540AB 640AB |  | 140 540 640 | IGNITION PREVENTION GENERAL VISUAL INSPECTION OF FUEL PUMP CANISTERS (SFAR88) | AF | GVI |  |  |  | 144 MO | MRB 9 |  |  | 281851-210-001 | 1 1 1 | 1.50 1.50 1.50 | 0.06 0.06 0.06 |  | ALL
| 2-28 | 281800-10-1 | MRB 28.18.00/10 |  |  | 122 | IGNITION PREVENTION OPERATIONAL CHECK OF CENTRE TANK FUEL PUMP GFI (SFAR88) | AV | OPC |  |  |  | 24 MO | MRB 8 |  |  | 281800-710-801 | 1 | 0.12 |  |  | EXCEPT-FAA A318 POST 150736 (28-1188) OR EXCEPT-FAA A319 POST 150736 (28-1188) PRE 154327 OR EXCEPT-FAA A320 POST 150736 (28-1188) PRE 154327
| 2-28 | 281800-10-2 | FAL 281800-00003-1-F MRB 28.18.00/10 |  |  | 122 | IGNITION PREVENTION OPERATIONAL CHECK OF CENTRE TANK FUEL PUMP GFI (SFAR88) | AF | OPC |  |  |  | 24 MO OR 4000 FH | FAL MRB 8 |  |  | 281800-710-801 | 1 | 0.12 |  |  | FAA A318 POST 150736 (28-1188) OR FAA A319 POST 150736 (28-1188) PRE 154327 OR FAA A320 POST 150736 (28-1188) PRE 154327
N | 2-28 | 281800-11-1 | FAL 281800-00004-1-F |  |  | 122 | IGNITION PREVENTION OPERATIONAL CHECK OF ACT TRANSFER FUEL PUMP GROUND FAULT INTERRUPTERS (GFI)(SFAR88). | AF | OPC |  |  |  | 4000 FH | FAL |  |  | 281800-710-803 | 1 | 0.12 |  |  | FAA A321-200 POST 160766 POST 163213
R | 2-28 | 281800-12-1 | MRB 28.18.00/11 | 415BL 425BL |  | 411 421 | IGNITION PREVENTION VISUAL CHECK OF THE PROTECTIVE SHIELD BETWEEN THE FUEL RECIRCULATION RETURN LINE AND THE BLEED AIR PRESSURE SENSORS | AF | VCK |  |  |  | 144 MO | MRB 8 |  |  | 281800-210-801 | 1 1 | 0.49 0.49 | 0.04 0.04 |  | PW1100G
N | 2-28 | 281800-13-1 | MRB 28.18.00/12 |  |  | 122 | IGNITION PREVENTION OPERATIONAL CHECK OF ACT TRANSFER PUMP GFI (SFAR 88). | AF | OPC |  |  |  | 24 MO | MRB 8 |  |  | 282800-710-803 | 1 | TBD |  |  | A321 POST 162537 POST 163468
| 2-28 | 282100-01-1 | MRB 28.21.00/04 |  |  | 210 | MAIN FUEL PUMP SYSTEM OPERATIONAL CHECK OF WING TANK PUMP PRESSURE SENSE LINE CHECK VALVES | AF | OPC |  |  |  | 252 MO OR 36000 FH | LUR MRB 9 |  |  | 282100-710-002 | 1 | 0.10 |  |  | ALL
| 2-28 | 282100-02-1 | MRB 28.21.00/05 |  |  | 140 | MAIN FUEL PUMP SYSTEM OPERATIONAL CHECK OF CENTER TANK PUMP CANISTER CHECK VALVES | AF | OPC |  |  |  | 180 MO OR 24000 FH | LUR MRB 8 |  |  | 282100-710-003 | 2 | 0.10 |  |  | A318 OR A319 PRE 154327 OR A320 PRE 154327
| 2-28 | 282100-03-1 | CMP 28-2-0000-002 MRB 28.21.00/08 |  |  | 210 | MAIN FUEL PUMP SYSTEM OPERATIONAL CHECK OF AIR RELEASE VALVES TO ENSURE ADEQUATE FUEL FLOW UNDER SUCTION FEED CONDITIONS NOTE: FOR ETOPS A/C ONLY: THRESHOLD: - AT A MAINTENANCE OPPORTUNITY BETWEEN 750 FH AND 1000 FH AFTER AIRCRAFT DELIVERY AND AFTER ANY TANK REPAIR (TANK ENTRY WHERE SIGNIFICANT DEBRIS MAY BE GENERATED). - PRIOR TO ETOPS OPERATIONS IF MORE THAN 1000 FH SINCE AIRCRAFT DELIVERY OR TANK REPAIR AND TASK WAS NOT ACCOMPLISHED. | AF | OPC |  |  | NOTE | 216 MO OR 30000 FH | CMP LUR MRB 8 |  |  | 282100-710-008 | 1 | 0.10 |  |  | ALL
| 2-28 | 282100-04-1 | CMR 282100-00001-1-C MRB 28.21.00/03 |  |  | 210 | MAIN FUEL PUMP SYSTEM OPERATIONAL CHECK TO ENSURE THAT BOTH CENTER TANK PUMPS FEED FOR 2 MINUTES AFTER ENGINE START | AF | OPC |  |  |  | 72 MO OR 10000 FH | CMR** LUR MRB 8 |  |  | 282100-710-005 | 2 | 1.00 |  |  | A318 OR A319 PRE 154327 OR A320 PRE 154327
| 2-28 | 282100-05-1 | MRB 28.21.00/02 |  | REFER TO AMM FOR ACCESS/PREPARATION; | 410 420 520 620 | FUEL PUMP SYSTEM VISUAL CHECK OF PIPES, COUPLINGS AND LP VALVE EXTERNAL TO TANK FROM FRONT SPAR TO DISCONNECT PANEL FOR LEAKS WITH BOOSTER PUMP ON AND LP VALVE OPEN | AF | VCK |  |  |  | 108 MO OR 12000 FH | LUR MRB 9 |  |  | 282100-790-002 | 1 1 1 1 | 0.05 0.05 0.05 0.05 |  | TBD | ALL
| 2-28 | 282100-10-1 | MRB 28.21.00/10 | 540CB 640CB | TANK DEFUELING; | 540 640 | MAIN FUEL PUMP SYSTEM REMOVE AIR RELEASE VALVE FOR FUNCTIONAL CHECK OF FLOAT | AF | FNC |  |  |  | 144 MO | MRB 8 | T |  | 282100-720-802 | 1 1 | 0.40 0.40 | 0.06 0.06 | 0.40 | ALL
D | 2-28 | 282200-02-1 |  |  |  |  | ************** TASK DELETED **************
| 2-28 | 282300-01-1 | CMP 28-2-0000-001 MRB 28.23.00/01 | 734 |  | 210 | CROSSFEED SYSTEM OPERATIONAL CHECK OF CROSSFEED VALVE USING INDIVIDUAL MOTORS AND CHECK FUEL FLOW IN "OPEN" AND FUEL SHUT OFF IN "CLOSED" POSITIONS | AF | OPC |  |  |  | 72 MO OR 6000 FH | CMP LUR MRB 8 |  |  | 282300-720-001 | 1 | 0.10 | 0.02 |  | A318 ETOPS OR A319 ETOPS OR A320 ETOPS OR A321-CEO ETOPS OR A321 LEAP-1A ETOPS
| 2-28 | 282300-01-2 | MRB 28.23.00/01 | 734 |  | 210 | CROSSFEED SYSTEM OPERATIONAL CHECK OF CROSSFEED VALVE USING INDIVIDUAL MOTORS AND CHECK FUEL FLOW IN "OPEN" AND FUEL SHUT OFF IN "CLOSED" POSITIONS | AF | OPC |  |  |  | 108 MO OR 12000 FH | LUR MRB 8 |  |  | 282300-720-001 | 1 | 0.10 | 0.02 |  | NON-ETOPS
| 2-28 | 282300-01-3 | CMP 28-2-0000-003 MRB 28.23.00/01 | 734 |  | 210 | CROSSFEED SYSTEM OPERATIONAL CHECK OF CROSSFEED VALVE USING INDIVIDUAL MOTORS AND CHECK FUEL FLOW IN "OPEN" AND FUEL SHUT OFF IN "CLOSED" POSITIONS | AF | OPC |  |  |  | 72 MO OR 5800 FH | CMP LUR MRB 8 |  |  | 282300-720-001 | 1 | 0.10 | 0.02 |  | A321 PW1100G ETOPS
R | 2-28 | 282400-01-1 | MRB 28.24.00/01 | 522AT 622AT |  | 210 520 620 | ENGINE LOW PRESSURE SHUT OFF OPERATIONAL CHECK OF LP SHUT OFF VALVES AND THEIR CONTROLS TO ENSURE NO FLOW WHEN SELECTED CLOSED WITH BOOSTER PUMP ON NOTE: INTERVAL: - TASK MAY BE PERFORMED AT OPPORTUNITY OF ENGINE REMOVAL PROVIDED INTERVAL NOT EXCEEDED | AF | OPC |  |  |  | 108 MO OR 15000 FH NOTE | LUR MRB 8 |  |  | 282400-790-003 | 1 1 1 | 0.10 0.10 0.10 | 0.08 0.08 |  | ALL
R | 2-28 | 282400-02-1 | MRB 28.24.00/02 |  |  | 210 | ENGINE LOW PRESSURE SHUT OFF OPERATIONAL CHECK OF LP SHUT OFF VALVES INCLUDING OPERATION BY INDIVIDUAL MOTORS | AF | OPC |  |  |  | 180 MO OR 24000 FH | LUR MRB 9 |  |  | 282400-710-803 | 1 | 0.10 |  |  | ALL
| 2-28 | 282541-01-1 | MRB 28.25.00/02 |  | REFER TO AMM FOR ACCESS/PREPARATION; | 522 622 | COUPLING REFUEL/DEFUEL DETAILED INSPECTION OF COUPLING REFUEL/DEFUEL. | AF | DET |  |  |  | 72 MO OR 5000 FC | LUR MRB 6 |  |  | 282541-200-001 | 1 1 | 0.10 0.10 |  | TBD | ALL
R | 2-28 | 282800-01-1 | CMP 28-2-0000-004 MRB 28.28.00/01 |  |  | 190 | ADDITIONAL CENTER TANK TRANSFER SYSTEM OPERATIONAL CHECK OF LEAK MONITOR FOR EVIDENCE OF FUEL LEAKAGE. | AF | OPC |  |  |  | 12 MO OR 1000 FH | CMP LUR MRB 8 |  |  | 282800-200-003 | 1 | 0.50 |  |  | A319 POST 25415 (28-1154), (28-1212) OR A319 POST 27113 (92-1009) OR A319 POST 160760 OR A320 POST 25415 (28-1118), (28-1132), (28-1145), (28-1224), (28-1225) OR A320 POST 160759 OR A321 POST 25415 (28-1134), (28-1141), (28-1184), (28-1236), (28-1240) OR A321 POST 161927
R | 2-28 | 282800-03-1 | MRB 28.28.00/03 |  |  | 190 | ADDITIONAL CENTER TANK TRANSFER SYSTEM OPERATE WATER DRAIN VALVES IN INSTALLED ACT(S) TO DRAIN ACCUMULATED WATER NOTE: INTERVAL: - DEPENDING ON OPERATING ENVIRONMENT AND OPERATORS EXPERIENCE, A LESS FREQUENT OR MORE FREQUENT INITIAL INTERVAL MAY BE USED. | AF | OPC |  |  |  | 6 MO NOTE | MRB 9 |  |  | 123228-281-005 | 1 | 0.20 |  |  | A319 POST 25415 (28-1154), (28-1212) IF ACT(S) INSTALLED OR A319 POST 27113 (92-1009) OR A320 POST 25415 (28-1118), (28-1132), (28-1145), (28-1224), (28-1225) IF ACT(S) INSTALLED OR A321 POST 25415 (28-1134), (28-1141), (28-1184), (28-1236), (28-1240) IF ACT(S) INSTALLED OR A321 POST 161927 OR A319 POST 160760 OR A320 POST 160759
R | 2-28 | 282800-04-1 | MRB 28.28.00/04 |  |  | 200 | ADDITIONAL CENTER TANK TRANSFER SYSTEM OPERATIONAL CHECK OF MOTOR 1 OF TRANSFER VALVE NOTE: INTERVAL: - IF NO ACT(S) ARE FITTED WHEN TASK BECOMES DUE, TASK MAY BE POSTPONED UNTIL NEXT ACT INSTALLATION. | AF | OPC |  |  |  | 180 MO OR 22500 FH NOTE | LUR MRB 9 |  |  | 282800-710-002 | 2 | 0.60 |  |  | A319 POST 25415 (28-1154), (28-1212) IF ACT(S) INSTALLED OR A319 POST 27113 (92-1009) OR A320 POST 25415 (28-1118), (28-1132), (28-1145), (28-1224), (28-1225) IF ACT(S) INSTALLED OR A321 POST 25415 (28-1134), (28-1141), (28-1184), (28-1236), (28-1240) IF ACT(S) INSTALLED OR A321 POST 161927 OR A319 POST 160760 OR A320 POST 160759
| 2-28 | 282800-05-1 | CMR 282800-00001-1-C MRB 28.28.00/13 |  |  | 200 | ADDITIONAL CENTER TANK TRANSFER SYSTEM OPERATIONAL CHECK OF THE ACT MANUAL TRANSFER SYSTEM NOTE: CMR APPLICABLE ONLY IF FQIC 6 IS INSTALLED. EMBODIMENT OF FQIC 7 OR LATER STANDARD CANCELS THE CMR STATUS AND REQUIRES ACCOMPLISHMENT OF TASK 282800-05-2. THAT FOR A321 POST 28653, FQIC 6 IS PERMITTED ONLY WITH ONE ACT REMOVED. IF NO ACT(S) ARE FITTED WHEN THE TASK BECOMES DUE, TASK MAY BE POSTPONED UNTIL NEXT ACT INSTALLATION. TASK IS INCLUDED IN THE ACT INSTALLATION PROCEDURE. CREDIT CAN BE TAKEN FOR ACCOMPLISHMENT OF THE TASK AT THIS OPPORTUNITY. | AF | OPC |  |  |  | 72 MO OR 7900 FH | CMR** LUR MRB 9 |  |  | 282800-710-001 | 2 | 0.40 |  |  | A321 POST 25453 (28-1073), (28-1090), (28-1091), (28-1110), (28-1115), (28-1126), (28-1135) POST 25504 (28-1071) PRE 30229 (28-1134), (28-1137), (28-1141) IF ACT(S) INSTALLED OR A321 POST 28653 (28-1090), (28-1115) POST 25504 (28-1071) PRE 30229 (28-1134), (28-1137), (28-1141) IF ACT(S) INSTALLED
R | 2-28 | 282800-05-2 | MRB 28.28.00/13 |  |  | 210 | ADDITIONAL CENTER TANK TRANSFER SYSTEM OPERATIONAL CHECK OF THE ACT MANUAL TRANSFER SYSTEM NOTE: - IF NO ACT(S) ARE FITTED WHEN TASK BECOMES DUE, TASK MAY BE POSTPONED UNTIL NEXT ACT INSTALLATION. - TASK IS INCLUDED IN THE ACT INSTALLATION PROCEDURE. CREDIT CAN BE TAKEN FOR ACCOMPLISHMENT OF THE TASK AT THIS OPPORTUNITY - CREDIT CAN BE TAKEN FOR ACCOMPLISHMENT OF TASK 282800-05-1 (CMR** REQUIREMENT FOR A321 A/C WITH FQIC 6 STANDARD, WHICH MAY BE INCLUDED IN THE APPLICABILITY OF THIS TASK). | AF | OPC |  |  |  | 180 MO OR 22500 FH NOTE | LUR MRB 9 |  |  | 282800-710-001 | 2 | 0.40 |  |  | A319 POST 25415 (28-1154), (28-1212) IF ACT(S) INSTALLED OR A320 POST 25415 (28-1118), (28-1132), (28-1145), (28-1224), (28-1225) IF ACT(S) INSTALLED OR A321 POST 25415 (28-1134), (28-1141), (28-1184), (28-1236), (28-1240) IF ACT(S) INSTALLED OR A321 POST 161927 OR A320 POST 160759
R | 2-28 | 282800-06-1 | MRB 28.28.00/06 |  | REFER TO AMM FOR ACCESS/PREPARATION; | 150 | ADDITIONAL CENTER TANK TRANSFER SYSTEM REPLACE ACT AIR INLET FILTER NOTE: INTERVAL: - IF NO ACT(S) ARE FITTED WHEN TASK BECOMES DUE, TASK MAY BE POSTPONED UNTIL NEXT ACT INSTALLATION. | AF | DIS |  |  |  | 108 MO OR 15000 FH NOTE | LUR MRB 6 |  |  | 282839-920-001 | 1 | 0.25 |  | TBD | A319 POST 25415 (28-1154), (28-1212) IF ACT(S) INSTALLED OR A319 POST 27113 (92-1009) OR A320 POST 25415 (28-1118), (28-1132), (28-1145), (28-1224), (28-1225) IF ACT(S) INSTALLED OR A321 POST 25415 (28-1134), (28-1141), (28-1184), (28-1236), (28-1240) IF ACT(S) INSTALLED OR A321 POST 161927 OR A319 POST 160760 OR A320 POST 160759
R | 2-28 | 282800-07-1 | MRB 28.28.00/07 |  |  | 150 | ADDITIONAL CENTER TANK TRANSFER SYSTEM FUNCTIONAL CHECK OF ACT PRESSURE REDUCING VALVE NOTE: INTERVAL: - IF NO ACT(S) ARE FITTED WHEN TASK BECOMES DUE, TASK MAY BE POSTPONED UNTIL NEXT ACT INSTALLATION. | AF | FNC |  |  |  | 180 MO OR 22500 FH NOTE | LUR MRB 9 |  |  | 282800-720-001 | 1 | 0.50 |  |  | A319 POST 25415 (28-1154), (28-1212) IF ACT(S) INSTALLED OR A319 POST 27113 (92-1009) OR A320 POST 25415 (28-1118), (28-1132), (28-1145), (28-1224), (28-1225) IF ACT(S) INSTALLED OR A321 POST 25415 (28-1134), (28-1141), (28-1184), (28-1236), (28-1240) IF ACT(S) INSTALLED OR A321 POST 161927 OR A319 POST 160760 OR A320 POST 160759
R | 2-28 | 282800-08-1 | MRB 28.28.00/08 |  |  | 150 | ADDITIONAL CENTER TANK TRANSFER SYSTEM OPERATIONAL CHECK OF ACT(S) INWARD RELIEF VALVE NOTE: INTERVAL: - IF NO ACT(S) ARE FITTED WHEN TASK BECOMES DUE, TASK MAY BE POSTPONED UNTIL NEXT ACT INSTALLATION. - ACT SERIAL NUMBER TO BE TRACKED SINCE TASK ACCOMPLISHMENT IS A FUNCTION OF ACT AGE AND NOT AIRCRAFT AGE. | AF | OPC |  |  |  | 72 ACT MO NOTE | MRB 9 |  |  | 282800-720-002 | 1 | 0.50 |  |  | A319 POST 25415 (28-1154), (28-1212) IF ACT(S) INSTALLED OR A320 POST 25415 (28-1118), (28-1132), (28-1145), (28-1224), (28-1225) IF ACT(S) INSTALLED OR A321 POST 25415 (28-1134), (28-1141), (28-1184), (28-1236), (28-1240) IF ACT(S) INSTALLED OR A321 POST 161927 OR A320 POST 160759
R | 2-28 | 282800-09-1 | MRB 28.28.00/09 |  |  | 150 | ADDITIONAL CENTER TANK TRANSFER SYSTEM GENERAL VISUAL INSPECTION OF THE INTEGRATED IMPACT WALL(S) AND PIPEWORK PROTECTION COVER (IF INSTALLED). | AF | GVI |  |  |  | 12 MO OR 1000 FH | LUR MRB 8 |  |  | 282800-200-002 | 1 | 0.16 |  |  | A319 POST 25415 IF ACT(S) INSTALLED OR A320 POST 25415 IF ACT(S) INSTALLED OR A321 POST 25415 IF ACT(S) INSTALLED OR A319 POST 27113 OR A319 POST 160760 OR A320 POST 160759 OR A321 POST 161927
R | 2-28 | 282800-18-1 | MRB 28.28.00/12 |  |  | 150 | ADDITIONAL CENTER TANK TRANSFER SYSTEM FUNCTIONAL CHECK OF THE VENT/TRANSFER PIPE SHROUDS AND ACT DRAIN PIPE CONNECTORS | AF | FNC |  |  |  | 60 MO | MRB 8 |  |  | 282800-790-004 | 1 | 0.67 |  |  | A319 POST 25415 (28-1154), (28-1212) OR A319 POST 27113 (92-1009) OR A319 POST 160760 OR A320 POST 25415 (28-1118), (28-1132), (28-1145), (28-1224), (28-1225) OR A320 POST 160759 OR A321-CEO POST 25415 (28-1134), (28-1141), (28-1184), (28-1236), (28-1240) OR A321 POST 161927
| 2-28 | 282800-18-2 | CMR 282800-00002-1-C MRB 28.28.00/12 |  |  | 150 | ADDITIONAL CENTER TANK TRANSFER SYSTEM FUNCTIONAL CHECK OF THE VENT/TRANSFER PIPE SHROUDS AND ACT DRAIN PIPE CONNECTORS NOTE: INTERVAL: - IF NO ACT(S) ARE FITTED WHEN TASK BECOMES DUE, TASK MAY BE POSTPONED UNTIL NEXT ACT INSTALLATION. | AF | FNC |  |  |  | 60 MO OR 10700 FH NOTE | CMR* MRB 8 |  |  | 282800-790-004 | 1 | 0.67 |  |  | A321-NEO POST 25415 (28-1134), (28-1141), (28-1184), (28-1236), (28-1240) IF ACT(S) INSTALLED
R | 2-28 | 282800-20-1 | MRB 28.28.00/20 |  |  | 120 | ADDITIONAL CENTER TANK TRANSFER SYSTEM READ CFDIU DISPLAY FOR FAULTS NOTE: INTERVAL: - IF NO ACT(S) ARE FITTED WHEN TASK BECOMES DUE, TASK MAY BE POSTPONED UNTIL NEXT ACT INSTALLATION. | AF | OPC |  |  |  | 12 MO OR 1000 FH NOTE | LUR MRB 9 |  |  | 282800-740-801 | 1 | 0.10 |  |  | A319 POST 160760 OR A320 POST 160759 OR A321 POST 161927
| 2-28 | 282800-21-1 | MRB 28.28.00/19 |  | ACT NO.4.1 REMOVED; | 150 | ADDITIONAL CENTER TANK TRANSFER SYSTEM OPERATIONAL CHECK OF ACT FWD (4.1) OVERPRESSURE PROTECTOR NOTE: INTERVAL: - IF ACT NO 4 IS NOT FITTED WHEN TASK BECOMES DUE, TASK MAY BE POSTPONED UNTIL NEXT ACT NO 4 INSTALLATION. | AF | OPC |  |  |  | 60 MO NOTE | MRB 8 |  |  | 282800-710-802 | 1 | 0.20 |  | 17.01 | A321 POST 161927
N | 2-28 | 282800-22-1 | CMR 282800-00003-1-C |  |  | 150 | ADDITIONAL CENTER TANK TRANSFER SYSTEM FUNCTIONAL CHECK FOR LEAKAGE OF THE VENT/TRANSFER PIPE SHROUDS, THE ACT TANK CASING AND THE ACT DRAIN SYSTEM. NOTE: INTERVAL: - IF NO ACT(S) ARE FITTED WHEN TASK BECOMES DUE, TASK MAY BE POSTPONED UNTIL NEXT ACT INSTALLATION. | AF | FNC |  |  |  | 6300 FH NOTE | CMR* |  |  | 282800-790-804 | 1 | 1.80 |  |  | A319 POST 163259 OR A320 POST 162928 OR A321 POST 161035
N | 2-28 | 282800-23-1 | CMR 282800-00004-1-C |  |  | 150 | ADDITIONAL CENTER TANK TRANSFER SYSTEM FUNCTIONAL CHECK FOR LEAKAGE OF THE ACT PRESSURIZATION SYSTEM. NOTE: INTERVAL: - IF NO ACT(S) ARE FITTED WHEN TASK BECOMES DUE, TASK MAY BE POSTPONED UNTIL NEXT ACT INSTALLATION. | AF | FNC |  |  |  | 24000 FH NOTE | CMR* |  |  | 282800-790-803 | 1 | 1.80 |  |  | A319 POST 163259 OR A320 POST 162928 OR A321 POST 161035
N | 2-28 | 282800-24-1 | CMR 282800-00005-1-C |  |  | 150 | ADDITIONAL CENTER TANK TRANSFER SYSTEM FUNCTIONAL CHECK FOR LEAKAGE OF THE VENT/TRANSFER INNER PIPES AND THE ACT(S) BLADDER. NOTE: INTERVAL: - IF NO ACT(S) ARE FITTED WHEN TASK BECOMES DUE, TASK MAY BE POSTPONED UNTIL NEXT ACT INSTALLATION. | AF | FNC |  |  |  | 1000 FH NOTE | CMR* |  |  | 282800-790-802 | 1 | 1.10 |  |  | A319 POST 163259 OR A320 POST 162928 OR A321 POST 161035
R | 2-28 | 282800-55-1 | MRB 28.28.00/13 |  |  | 210 | ADDITIONAL CENTER TANK TRANSFER SYSTEM OPERATIONAL CHECK OF THE ACT MANUAL TRANSFER SYSTEM NOTE: - IF NO ACT(S) ARE FITTED WHEN TASK BECOMES DUE, TASK MAY BE POSTPONED UNTIL NEXT ACT INSTALLATION. - TASK IS INCLUDED IN THE ACT INSTALLATION PROCEDURE. CREDIT CAN BE TAKEN FOR ACCOMPLISHMENT OF THE TASK AT THIS OPPORTUNITY. | AF | OPC |  |  |  | 180 MO OR 22500 FH NOTE | LUR MRB 9 |  |  | 282800-710-007 | 2 | 0.40 |  |  | A319 POST 27113 OR A319 POST 160760
R | 2-28 | 282800-58-1 | MRB 28.28.00/08 |  |  | 150 | ADDITIONAL CENTER TANK TRANSFER SYSTEM OPERATIONAL CHECK OF ACT(S) INWARD RELIEF VALVE NOTE: - IF NO ACT(S) ARE FITTED WHEN TASK BECOMES DUE, TASK MAY BE POSTPONED UNTIL NEXT ACT INSTALLATION. - ACT SERIAL NUMBER TO BE TRACKED SINCE TASK ACCOMPLISHMENT IS A FUNCTION OF ACT AGE AND NOT AIRCRAFT AGE. | AF | OPC |  |  |  | 72 ACT MO NOTE | MRB 9 |  |  | 282800-710-009 | 1 | 0.50 |  |  | A319 POST 27113 OR A319 POST 160760
R | 2-28 | 282800-59-1 | MRB 28.28.00/09 |  |  | 150 | ADDITIONAL CENTER TANK TRANSFER SYSTEM GENERAL VISUAL INSPECTION OF THE INTEGRATED IMPACT WALL(S) (IF INSTALLED) | AF | GVI |  |  |  | 6 MO OR 750 FH | LUR MRB 8 |  |  | 282800-200-006 | 1 | 0.16 |  |  | A319 POST 27113 OR A319 POST 160760
| 2-28 | 282800-60-1 | MRB 28.28.00/18 |  |  | 150 | ADDITIONAL CENTER TANK TRANSFER SYSTEM READ AFMS FAULT DISPLAY ON REFUEL/DEFUEL CONTROL PANEL FOR FAULTS NOTE: IF NO ACT(S) ARE FITTED WHEN TASK BECOMES DUE, TASK MAY BE POSTPONED UNTIL NEXT ACT INSTALLATION. | AF | OPC |  |  |  | 6 MO OR 750 FH NOTE | LUR MRB 9 |  |  | 282500-710-004 | 1 | 0.20 |  |  | A319 POST 27113
R | 2-28 | 282800-61-1 | MRB 28.28.00/14 | 148AZ |  | 148 | ADDITIONAL CENTER TANK TRANSFER SYSTEM REMOVE AND CARRY OUT OPERATIONAL CHECK OF VENT LINE CHECK VALVES | AF | OPC |  |  |  | 60 MO | MRB 8 |  |  | 282800-710-015 | 1 | 1.00 | 0.03 |  | A319 POST 27113 OR A319 POST 160760 OR A320 POST 160759 OR A321 POST 161927
R | 2-28 | 282800-62-1 | MRB 28.28.00/15 | 131ED 231JH |  | 130 | ADDITIONAL CENTER TANK TRANSFER SYSTEM OPERATIONAL CHECK OF FORWARD ACT VENT ISOLATION VALVE NOTE: INTERVAL: - IF ACT NO 4 IS NOT FITTED WHEN TASK BECOMES DUE, TASK MAY BE POSTPONED UNTIL NEXT ACT NO 4 INSTALLATION. | AF | OPC |  |  |  | 60 MO NOTE | MRB 8 |  |  | 282800-710-010 | 1 | 0.10 | 0.70 |  | A319 POST 27113 OR A319 POST 160760 OR A320 POST 160759 OR A321 POST 161927
R | 2-28 | 282800-63-1 | MRB 28.28.00/16 |  | ACT(S) NO.4 AND NO.6 REMOVED (IF INSTALLED); | 150 | ADDITIONAL CENTER TANK TRANSFER SYSTEM OPERATIONAL CHECK OF ACT 4 OVERPRESSURE PROTECTOR NOTE: IF ACT NO 4 IS NOT FITTED WHEN TASK BECOMES DUE, TASK MAY BE POSTPONED UNTIL NEXT ACT NO 4 INSTALLATION. | AF | OPC |  |  |  | 60 MO NOTE | MRB 8 |  |  | 282800-710-011 | 1 | 0.20 |  | 17.01 | A319 POST 27113 OR A319 POST 160760 OR A320 POST 160759
R | 2-28 | 282800-64-1 | MRB 28.28.00/17 |  |  | 150 | ADDITIONAL CENTER TANK TRANSFER SYSTEM OPERATIONAL CHECK OF FORWARD ACT ISOLATION VALVE NOTE: INTERVAL: - IF ACT NO 4 IS NOT FITTED WHEN TASK BECOMES DUE, TASK MAY BE POSTPONED UNTIL NEXT ACT NO 4 INSTALLATION. | AF | OPC |  |  |  | 60 MO NOTE | MRB 8 |  |  | 282800-710-012 | 1 | 0.10 |  |  | A319 POST 27113 OR A319 POST 160760 OR A320 POST 160759 OR A321 POST 161927
| 2-28 | 282900-02-1 | MRB 28.29.00/02 | 315AL |  | 210 | APU LOW PRESSURE FUEL SHUT OFF OPERATIONAL CHECK OF APU LP FUEL VALVE FOR EVIDENCE OF INTERNAL LEAKAGE WITH LEFT WING TANK PUMP ON | AF | OPC |  |  |  | 252 MO OR 36000 FH | LUR MRB 9 |  |  | 282900-710-002 | 1 | 0.20 | 0.01 |  | ALL
| 2-28 | 284200-01-1 | CMR 284200-00001-1-C |  |  | 210 | QUANTITY INDICATING OPERATIONAL CHECK OF FUEL TEMPERATURE INDICATIONS. | AF | OPC |  |  |  | 31600 FH | CMR* |  |  | 284200-710-802 | 1 | 0.17 |  |  | A321 POST 155635
R | 2-29 | 290000-01-1 | MRB 29.10.00/06 | 195BB 196BB 197CB 197FB 734 |  | 100 | HYDRAULIC POWER CHECK CLOGGING INDICATORS OF THE FOLLOWING FILTERS (POP OUT NOT PROTRUDING) - HIGH PRESSURE DELIVERY - GROUND SERVICING (RESERVOIR FILLING) - RETURN (LOW PRESSURE) - HIGH PRESSURE BLEED AIR - LOW PRESSURE BLEED AIR - CASE DRAIN | AF | VCK |  |  |  | 12 MO OR 1000 FH | LUR MRB 9 |  |  | 291000-200-004 | 1 | 0.06 | 0.10 |  | A320 PRE 25365 (29-1076) OR A321 PRE 25365 (29-1076)
D | 2-29 | 290000-02-1 |  |  |  |  | ************** TASK DELETED **************
D | 2-29 | 290000-03-1 |  |  |  |  | ************** TASK DELETED **************
| 2-29 | 290000-04-1 |  |  |  | 435 445 | HYDRAULIC POWER DETAILED INSPECTION OF HYDRAULIC PRESSURE SWITCH LINE (P/N 642-5658-501/505) FOR CLAMP CHAFING DAMAGE AND PRELOAD CONDITION | AF | DET |  |  | 600 FH | 2400 FH | VSB |  |  | 291000-200-009 VSB RA320 029-9 | 1 1 | 0.20 0.20 |  |  | CFM56-5B PRE 24387 P6969 PRE SB 71-1023
R | 2-29 | 290000-05-1 | MRB 29.10.00/28 | 195BB 196BB 197CB 197FB 734 |  | 100 | HYDRAULIC POWER CHECK CLOGGING INDICATORS OF THE FOLLOWING FILTERS (POP OUT NOT PROTRUDING) - HIGH PRESSURE DELIVERY - GROUND SERVICING (RESERVOIR FILLING) - RETURN (LOW PRESSURE) - HIGH PRESSURE BLEED AIR - LOW PRESSURE BLEED AIR - WATER SEPARATOR - CASE DRAIN | AF | VCK |  |  |  | 24 MO OR 2000 FH | LUR MRB 9 |  |  | 291000-210-002 | 1 | 0.06 | 0.10 |  | A318 OR A319 OR A320 POST 25365 (29-1076) OR A321 POST 25365 (29-1076)
R | 2-29 | 291000-01-1 | MRB 29.10.00/01 | 196BB 197FB 744 |  | 100 | MAIN HYDRAULIC POWER CHECK FLUID LEVEL ON RESERVOIR INDICATORS | AF | DET |  |  |  | 12 MO OR 1000 FH | LUR MRB 6 |  |  | 291000-200-001 | 1 | 0.10 | 0.06 |  | ALL
D | 2-29 | 291000-02-1 |  |  |  |  | ************** TASK DELETED **************
| 2-29 | 291000-03-1 | MRB 29.10.00/03 | 196BB 734 |  | 100 | MAIN HYDRAULIC POWER CHECK NITROGEN CHARGE PRESSURE ON THE YELLOW AND GREEN MAIN SYSTEM ACCUMULATORS. | AF | FNC |  |  |  | 6 MO OR 400 FH | LUR MRB 9 |  |  | 291000-200-003 | 1 | 0.10 | 0.04 |  | A320 PRE 21414 (29-1020) PRE 21999
| 2-29 | 291000-04-1 | MRB 29.10.00/38 |  |  | 210 | MAIN HYDRAULIC POWER FUNCTIONAL CHECK OF PTU GREEN TO YELLOW | AF | FNC |  |  |  | 72 MO OR 24000 FH | MRB 6 |  |  | 292300-710-002 | 1 | 0.10 |  |  | ALL
| 2-29 | 291000-05-1 | MRB 29.10.00/13 | 195BB |  | 195 | MAIN HYDRAULIC POWER DRAIN WATER SEPARATOR | AF | SVC |  |  |  | 24 MO OR 2250 FH | LUR MRB 9 |  |  | 291400-680-001 | 1 | 0.10 | 0.02 |  | ALL
| 2-29 | 291000-06-1 | MRB 29.10.00/37 |  |  | 210 | MAIN HYDRAULIC POWER FUNCTIONAL CHECK OF PTU YELLOW TO GREEN | AF | FNC |  |  |  | 36 MO OR 12000 FH | MRB 6 |  |  | 292300-710-003 | 1 | 0.10 |  |  | ALL
| 2-29 | 291000-08-1 | MRB 29.10.00/19 |  |  | 210 | MAIN HYDRAULIC POWER FUNCTIONAL CHECK OF PRIORITY VALVES IN GREEN, BLUE AND YELLOW SYSTEM | AF | FNC |  |  |  | 144 MO OR 36000 FH | MRB 6,8 |  |  | 291000-720-002 | 2 | 0.30 |  |  | ALL
| 2-29 | 291000-09-1 | MRB 29.10.00/14 | 574AB 674AB |  | 574 674 | MAIN HYDRAULIC POWER OPERATIONAL CHECK OF HYDRAULIC FIRE SHUT OFF VALVES AND ASSOCIATED INDICATING SYSTEM. NOTE: APPLICABLE FOR PRE 22155 IF ACTUATOR P/N E0 1100 AMENDMENT A, OR P/N E0 1100 AMENDMENT AB, OR P/N E0 1100 AMENDMENT AC, OR P/N E0 1100 AMENDMENT BC, OR P/N E0 1100 AMENDMENT C, OR P/N A06 A00 IS INSTALLED | AF | OPC |  |  |  | 108 MO OR 12000 FH | LUR MRB 8 |  |  | 291000-710-001 | 1 1 | 0.10 0.10 | 0.02 0.02 |  | A318 OR A319 OR A320 POST 22155 OR A320 PRE 22155 FOR ACTUATOR P/N E0 1100 AMENDMENT A, AB, AC, BC, C AND P/N A06 A00 SEE NOTE OR A321
| 2-29 | 291000-10-1 | MRB 29.10.00/20 |  |  | 210 | MAIN HYDRAULIC POWER FUNCTIONAL CHECK OF HYDRAULIC FIRE SHUT OFF VALVES NOTE: INTERVAL: - TASK MAY BE PERFORMED AT OPPORTUNITY OF ENGINE REMOVAL PROVIDED INTERVAL NOT EXCEEDED | AF | FNC |  |  |  | 180 MO OR 24000 FH NOTE | LUR MRB 8 |  |  | 291000-720-001 | 2 | 0.20 |  |  | CEO
| 2-29 | 291000-13-1 | MRB 29.10.00/25 | 195BB |  | 100 | MAIN HYDRAULIC POWER DRAIN FILTER BOWLS OF THE AIR PRESSURIZATION MANIFOLD VIA DRAIN VALVES | AF | SVC |  |  |  | 6 MO OR 500 FH | LUR MRB 6 |  |  | 291400-680-002 | 1 | 0.20 | 0.02 |  | A320 POST 24857 PRE 25365 (29-1076) OR A321 POST 24857 PRE 25365 (29-1076)
| 2-29 | 291000-14-1 | MRB 29.10.00/22 | 196BB 744 |  | 100 | MAIN HYDRAULIC POWER CHECK NITROGEN CHARGE PRESSURE ON HYDRAULIC POWER ACCUMULATORS | AF | FNC |  |  |  | 6 MO OR 600 FH | LUR MRB 9 |  |  | 291000-200-008 | 1 | 0.10 | 0.04 |  | A318 OR A319 OR A320 POST 21414 (29-1020) OR A320 POST 21999 OR A321
| 2-29 | 291000-15-1 | MRB 29.10.00/23 | 734 744 |  | 100 | MAIN HYDRAULIC POWER ANALYZE HYDRAULIC FLUID NOTE: DEPENDING ON OPERATING ENVIRONMENT AND OPERATORS EXPERIENCE, A LESS FREQUENT OR MORE FREQUENT INITIAL INTERVAL MAY BE USED. | AF | DET |  |  |  | 24 MO OR 7500 FH NOTE | MRB 9 |  |  | 123229-281-001 | 1 | 2.40 | 0.04 |  | ALL
| 2-29 | 291000-16-1 | MRB 29.10.00/24 | 195BB |  | 100 | MAIN HYDRAULIC POWER DRAIN FILTER BOWLS OF THE AIR PRESSURIZATION MANIFOLD | AF | SVC |  |  |  | 6 MO OR 500 FH | LUR MRB 6 |  |  | 291400-680-003 | 1 | 0.20 | 0.02 |  | A320 PRE 24285 PRE 24857 PRE 25365 (29-1076) OR A321 PRE 22023 PRE 24857 PRE 25365 (29-1076)
| 2-29 | 291000-18-1 | MRB 29.10.00/32 | 734 744 |  | 148 | MAIN HYDRAULIC POWER DRAIN RECOVERY TANK | AF | SVC |  |  |  | 12 MO OR 1500 FH | LUR MRB 9 |  |  | 291700-680-001 | 1 | 0.30 | 0.04 |  | ALL
| 2-29 | 291000-19-1 | MRB 29.10.00/35 | 196BB 734 744 |  | 210 | MAIN/AUXILIARY POWER OPERATIONAL CHECK OF PTU IN-FLIGHT INHIBITION LOGIC | EL | OPC |  |  |  | 108 MO OR 15000 FH | LUR MRB 9 |  |  | 292300-710-006 | 1 | 0.75 | 0.06 |  | POST 35938 (29-1126), (29-1145) OR POST 153173 (29-1156) OR POST 161262
| 2-29 | 291000-20-1 | MRB 29.10.00/36 |  |  | 210 | MAIN/AUXILIARY POWER OPERATIONAL CHECK OF EDP DEPESSURIZATION | AF | OPC |  |  |  | 36 MO OR 12000 FH | MRB 9 |  |  | 291000-710-004 | 1 | 0.25 |  |  | ALL
| 2-29 | 291000-21-1 | MRB 29.10.00/39 |  |  | 210 | MAIN/AUXILIARY POWER OPERATIONAL CHECK OF PTU THERMAL INHIBITION LOGIC | AF | OPC |  |  |  | 108 MO OR 15000 FH | LUR MRB 9 |  |  | 292300-710-803 | 1 | 4.00 |  |  | POST 161741 (29-1173)
| 2-29 | 291000-22-1 | MRB 29.10.00/40 |  |  | 210 | MAIN/AUXILIARY POWER FUNCTIONAL CHECK OF HYDRAULIC FIRE SHUT OFF VALVES NOTE: INTERVAL: - TASK MAY BE PERFORMED AT OPPORTUNITY OF ENGINE REMOVAL PROVIDED INTERVAL NOT EXCEEDED. | AF | FNC |  |  |  | 108 MO OR 16000 FH NOTE | LUR MRB 8 |  |  | 291000-720-802 | 1 | 0.20 |  |  | NEO
| 2-29 | 291200-03-1 | CMR 291000-00004-1-C MRB 29.10.00/04 | 195BB |  | 100 | BLUE MAIN HYDRAULIC POWER CHECK NITROGEN CHARGE PRESSURE ON THE BLUE MAIN SYSTEM ACCUMULATOR. | AF | FNC |  |  |  | 6 MO OR 400 FH | CMR** LUR MRB 9 |  |  | 291000-200-005 | 1 | 0.05 | 0.02 |  | A320 PRE 21414 (29-1020) PRE 21999
| 2-29 | 291900-02-1 | CMR 291000-00003-1-C MRB 29.10.00/05 MRB 29.10.00/12 |  |  | 210 | MAIN AND AUXILIARY HYDRAULIC POWER FUNCTIONAL CHECK TO MONITOR INTERNAL LEAK RATE OF BLUE HYDRAULIC SYSTEM | AF | FNC |  |  |  | 108 MO OR 12000 FH | CMR* LUR MRB 8 |  |  | 291000-220-002 | 2 | 0.30 |  |  | ALL
R | 2-29 | 292000-01-1 | CMR 291000-00001-1-C MRB 24.50.00/03 MRB 29.10.00/07 | 195BB 196BB 197EB 197FB |  | 190 | MAIN AND AUXILIARY HYDRAULIC POWER OPERATIONAL CHECK OF RAT MANUAL DEPLOYMENT AND FUNCTIONAL CHECK OF RAT USING GROUND TEST UNIT, FOLLOWED BY CHECK OF FILTER INDICATOR | AF | FNC |  |  |  | 8 MO OR 1500 FH | CMR* MRB 8 |  |  | 292200-720-001 | 2 | 1.40 | 0.08 |  | A320 PRE 27189 (29-1100) OR A320 POST 28413
R | 2-29 | 292000-02-1 | CMR 291000-00002-1-C MRB 29.10.00/08 | 197EB |  | 210 | MAIN AND AUXILIARY HYDRAULIC POWER OPERATIONAL CHECK OF RAM AIR TURBINE (RAT) AUTOMATIC DEPLOYMENT | AF | OPC |  |  |  | 18 MO OR 3600 FH | CMR* MRB 8 |  |  | 292200-710-001 | 2 | 0.10 | 0.02 |  | A320 PRE 27189 (29-1100) OR A320 POST 28413
R | 2-29 | 292000-04-1 | CMR 291000-00001-2-C MRB 24.50.00/10 MRB 29.10.00/29 | 195BB 197EB |  | 190 | MAIN AND AUXILIARY HYDRAULIC POWER OPERATIONAL CHECK OF RAT MANUAL DEPLOYMENT AND FUNCTIONAL CHECK OF RAT USING GROUND TEST UNIT, FOLLOWED BY CHECK OF FILTER INDICATOR | AF | FNC |  |  |  | 18 MO OR 3600 FH | CMR* MRB 8 |  |  | 292200-720-003 | 2 | 1.68 | 0.04 |  | A318 OR A319 OR A320 POST 27189 (29-1100) PRE 28413 OR A321
R | 2-29 | 292000-05-1 | CMR 291000-00002-1-C MRB 29.10.00/08 | 197EB |  | 210 | MAIN AND AUXILIARY HYDRAULIC POWER OPERATIONAL CHECK OF RAM AIR TURBINE (RAT) AUTOMATIC DEPLOYMENT | AF | OPC |  |  |  | 18 MO OR 3600 FH | CMR* MRB 8 |  |  | 292200-710-006 | 2 | 0.10 | 0.02 |  | A318 OR A319 OR A320 POST 27189 (29-1100) PRE 28413 OR A321
R | 2-29 | 292000-06-1 | CMR 291000-00005-1-C MRB 29.10.00/26 | 195BB 195CB 197EB 197FB |  | 190 | MAIN AND AUXILIARY HYDRAULIC POWER REMOVE RAM AIR TURBINE AGCM AND PUMP FOR IN SHOP FUNCTIONAL CHECK. | AF | FNC |  |  |  | 144 MO OR 24000 FH | CMR** MRB 8 | T |  | 292200-920-002 | 1 | 3.00 | 0.08 |  | A320 PRE 27189 (29-1100) OR A320 POST 28413
R | 2-29 | 292000-07-1 | MRB 29.10.00/27 | 197EB |  | 190 | MAIN AND AUXILIARY HYDRAULIC POWER FUNCTIONAL CHECK OF ANTI-ICING DEVICE MAGNETS | AF | FNC |  |  |  | 108 MO | MRB 8 |  |  | 292200-280-002 | 2 | 0.10 | 0.02 |  | A318 OR A319 OR A320 POST 27189 (29-1100) PRE 28413 OR A321
| 2-29 | 292000-09-1 | CMR 291000-00006-1-C MRB 29.10.00/34 | 195BB 197EB |  | 190 | MAIN AND AUXILIARY HYDRAULIC POWER DETAILED INSPECTION OF RAT CARBON BLADES FOR EVIDENCE OF PLATING CRACKS | AF | DET |  |  |  | 18 MO OR 3600 FH | CMR* MRB 8 |  |  | 292200-220-002 | 1 | 0.40 | 0.04 |  | P/N 762308
R | 2-29 | 292000-11-1 | SEMR 292200-00001-1-E | 147BB 147CB 195BB 734 | RAT ACTUATOR; RAT; | 195 | MAIN AND AUXILIARY HYDRAULIC POWER REMOVE RAT AND ACTUATOR FOR OVERHAUL AND REPLACE WITH NEW OR RECONDITIONED UNITS. | AF | RST |  |  | 240 MO | 240 MO | SEMR | T |  | 292200-960-001 | 0 | N/A | 0.16 | 4.75 | A318 OR A319 OR A320 POST 27189 (29-1100) PRE 28413 OR A321
R | 2-29 | 292000-12-1 | SEMR 292200-00002-1-E | 147BB 147CB 195BB 734 | AGCM; RAT JACK; RAT; | 195 | MAIN AND AUXILIARY HYDRAULIC POWER REMOVE RAT (INCLUDING TURBINE, LEG AND PUMP), EJECTION JACK AND AGCM FOR OVERHAUL AND REPLACE WITH NEW OR RECONDITIONED UNITS. | AF | RST |  |  | 240 MO | 240 MO | SEMR | T |  | 292200-960-002 | 0 | N/A | 0.16 | 2.75 | A320 PRE 27189 (29-1100) OR A320 POST 28413
R | 2-29 | 292251-01-1 | MRB 29.10.00/33 | 195BB 197EB | RAM AIR TURBINE EXTENSION; | 195 | RAM AIR TURBINE DETAILED INSPECTION OF RAT ASSEMBLY AND DOORS IN DEPLOYED POSITION AND LUBRICATION OF DOORS LINKAGE STRUT JOINTS, BEARINGS AND SWIVEL PIN. | AF | DET |  |  |  | 16 MO | MRB 8 |  |  | 292251-210-001 | 1 | 0.30 | 0.04 | 0.03 | A320 PRE 27189 (29-1100) OR A320 POST 28413
R | 2-29 | 292251-02-1 | MRB 29.10.00/09 | 195BB 197EB | RAM AIR TURBINE EXTENSION; | 195 | RAM AIR TURBINE DETAILED INSPECTION OF RAT ASSEMBLY AND DOORS IN DEPLOYED POSITION AND LUBRICATION OF DOORS LINKAGE STRUT JOINTS AND BEARINGS. | AF | DET |  |  |  | 20 MO | MRB 8 |  |  | 292251-200-003 | 1 | 0.30 | 0.04 | 0.03 | A318 OR A319 OR A320 POST 27189 (29-1100) PRE 28413 OR A321
| 2-29 | 293100-01-1 | MRB 29.30.00/05 | 197CB 197EB 198CB |  | 190 | HYDRAULIC FLUID QUANTITY INDICATING FUNCTIONAL CHECK OF RESERVOIR LOW LEVEL WARNING | AF | FNC |  |  |  | 252 MO OR 36000 FH | LUR MRB 9 |  |  | 293100-710-001 | 1 | 0.30 | 0.06 |  | ALL
| 2-29 | 293400-01-1 | MRB 29.30.00/04 |  |  | 210 | RESERVOIR PRESSURIZATION INDICATING OPERATIONAL CHECK OF RESERVOIR LOW AIR PRESSURE WARNING | AF | OPC |  |  |  | 108 MO OR 12000 FH | LUR MRB 9 |  |  | 293400-710-001 | 1 | 0.10 |  |  | ALL
| 2-30 | 301151-01-1 | MRB 30.11.00/02 |  |  | 522 622 | WING ANTI-ICE CONTROL VALVE REPLACE WING ANTI-ICING FILTER | AF | DIS |  |  |  | 5500 FH | MRB 6 |  |  | 301151-960-001 | 1 1 | 0.50 0.50 |  |  | P/N HC175*
| 2-30 | 301151-01-2 | MRB 30.11.00/03 | 522AB 622AB |  | 522 622 | WING ANTI-ICE CONTROL VALVE REPLACE WING ANTI-ICING FILTER | AF | DIS |  |  |  | 180 MO OR 24000 FH | LUR MRB 6 |  |  | 301151-960-001 | 1 1 | 0.50 0.50 | 0.13 0.13 |  | P/N SAS911* OR P/N SAS912*
| 2-30 | 301151-02-1 | MRB 30.11.00/04 | 522AB 622AB |  | 522 622 | WING ANTI-ICE CONTROL VALVE REMOVE WING ANTI-ICING FILTER FOR IN SHOP CLEANING | AF | RST |  |  |  | 180 MO OR 24000 FH | LUR MRB 6 | T |  | 301151-960-802 | 1 1 | 0.20 0.20 | 0.13 0.13 |  | P/N 38E93*
| 2-30 | 302100-02-1 | CMP 30-2-0000-001 |  |  | 210 | ENGINE AIR INTAKE ICE PROTECTION OPERATIONAL CHECK OF ENGINE AIR INTAKE ICE PROTECTION SYSTEM. | EL | OPC |  |  |  | 72 MO | CMP |  |  | 302100-710-002 | 1 | 0.40 |  |  | PW1100G ETOPS OR LEAP-1A ETOPS
| 2-30 | 302100-I3-1 | MRB 30.21.00/03-I2 | 437AL 451AL 452AR 438AR 447AL 461AL 462AR 448AR |  | 437 438 447 448 | ENGINE AIR INTAKE ICE PROTECTION DETAILED INSPECTION OF THE ENGINE ANTI-ICE SUPPLY DUCTS METALLIC FIRE SEAL. | AF | DET |  |  |  | 108 MO OR 12000 FH | LUR MRB 8 |  |  | 302149-200-804 | 1 1 1 1 | 0.35 0.35 0.35 0.35 | 0.28 0.04 0.28 0.04 |  | IAE
| 2-30 | 302100-P6-1 | MRB 30.21.00/03-P6 | 433BL 443BL |  | 433 443 | ENGINE AIR INTAKE ICE PROTECTION DETAILED INSPECTION OF INLET COWL PRESSURE RELIEF DOOR MECHANISM. | AF | DET |  |  |  | 108 MO OR 12000 FH | LUR MRB 9 |  |  | 302149-220-803 | 1 1 | 0.10 0.10 | 0.29 0.02 |  | PW6000A
| 2-30 | 302149-03-1 | CMP 30-2-0000-002 | 437AL 438AR 451AL 452AR 447AL 448AR 461AL 462AR |  | 438 448 | ENGINE AIR INTAKE PROTECTION DUCTS DETAILED INSPECTION OF ENGINE AIR INTAKE PROTECTION DUCTS. | AF | DET |  |  |  | 15000 FH | CMP |  |  | 302149-220-801 | 1 1 | 0.42 0.42 | 0.32 0.32 |  | PW1100G ETOPS
| 2-30 | 302149-04-1 | CMP 30-2-0000-003 |  |  | 438 448 | ENGINE AIR INTAKE ICE PROTECTION SWIRL NOZZLE DETAILED INSPECTION OF ENGINE AIR INTAKE ICE PROTECTION SWIRL NOZZLE. | AF | DET |  |  |  | 15000 FH | CMP |  |  | 716100-220-802 | 1 1 | 0.27 0.27 |  |  | PW1100G ETOPS
R | 2-30 | 302149-05-1 | CMP 30-2-0000-004 | 437AL 438AR 451AL 452AR 447AL 448AR 461AL 462AR |  | 438 448 | ENGINE AIR INTAKE ICE PROTECTION DUCTS, NOZZLES AND INJECTOR DETAILED INSPECTION OF ENGINE AIR INTAKE ICE PROTECTION DUCTS, NOZZLES AND INJECTORS. | AF | DET |  |  |  | 15000 FH | CMP |  |  | 302149-200-803 | 1 1 | 1.25 1.25 | 0.32 0.32 |  | LEAP-1A ETOPS
R | 2-30 | 302149-06-1 | CMP 30-2-0000-005 |  |  | 438 448 | ENGINE ANTI ICING DUCTS VISUAL CHECK OF ENGINE ANTI ICING DUCTS. | AF | VCK |  |  |  | 15000 FH | CMP |  |  | 302149-200-803 | 1 1 | 0.55 0.55 |  |  | LEAP-1A ETOPS
| 2-30 | 302149-C1-1 | MRB 30.21.00/01-C5 | 437AL 438AR 452AR 447AL 448AR 462AR |  | 438 448 | ENGINE AIR INTAKE ICE PROTECTION DETAILED INSPECTION OF INLET COWL ANTI-ICE SUPPLY DUCTS AND ASSOCIATED HARDWARE IN THE CORE AND FAN COMPARTMENTS. | AF | DET |  |  |  | 108 MO OR 12000 FH | LUR MRB 6 |  |  | 302149-200-001 | 1 1 | 0.20 0.20 | 0.26 0.26 |  | CFM56-5
| 2-30 | 302149-I2-1 | MRB 30.21.00/01-I2 | 437AL 438AR 447AL 448AR 451AL 452AR 461AL 462AR |  | 437 438 447 448 451 452 461 462 | ENGINE AIR INTAKE ICE PROTECTION DETAILED INSPECTION OF THE VISIBLE PART OF INLET COWL ANTI-ICE SUPPLY DUCTS AND ASSOCIATED HARDWARE IN THE CORE AND FAN CASE COMPARTMENTS. | AF | DET |  |  |  | 72 MO OR 6000 FH | LUR MRB 9 |  |  | 302149-200-010 | 1 1 1 1 1 1 1 1 | 0.20 0.20 0.20 0.20 0.20 0.20 0.20 0.20 | 0.02 0.04 0.02 0.04 0.06 0.20 0.06 0.20 |  | IAE
| 2-30 | 302149-P3-1 | MRB 30.21.00/01-P6 | 433BL 443BL |  | 433 443 | ENGINE AIR INTAKE ICE PROTECTION DETAILED INSPECTION OF NOSE COWL ANTI-ICE DUCT AND ASSOCIATED HARDWARE IN U-TUNNEL. | AF | DET |  |  |  | 108 MO OR 12000 FH | LUR MRB 9 |  |  | 302149-200-802 | 1 1 | 0.10 0.10 | 0.29 0.02 |  | PW6000A
| 2-30 | 303100-01-1 | MRB 30.31.00/02 |  |  | 120 | PROBE ICE PROTECTION FUNCTIONAL CHECK OF THE INSULATION RESISTANCE OF THE PITOT PROBE HEATER | EL | FNC |  |  |  | 24 MO | MRB 9 |  |  | 303100-720-001 | 1 | 0.25 |  |  | ALL
| 2-31 | 312100-01-1 | MRB 31.21.00/01 |  |  | 210 | CLOCK BATTERY REMOVE CLOCK AND DISCARD BATTERY | EL | DIS |  |  |  | 24 MO | MRB 9 | T |  | 312121-920-002 | 1 | 0.02 |  |  | CLOCK FITTED WITH BATTERY
R | 2-31 | 313000-01-1 | MRB 21.21.00/01 MRB 21.26.00/01 MRB 21.28.00/01 MRB 21.31.00/01 MRB 21.50.00/01 MRB 24.20.00/04 MRB 24.40.00/01 MRB 26.12.00/02 MRB 26.13.00/02 MRB 27.50.00/01 MRB 27.50.01/01 MRB 27.80.00/01 MRB 28.15.00/01 MRB 28.28.00/10 MRB 28.42.00/01 MRB 28.46.00/01 MRB 29.30.00/03 MRB 30.31.00/01 MRB 30.42.00/01 MRB 31.33.00/09 MRB 32.40.00/04 MRB 36.11.00/01 MRB 49.40.00/01-13 MRB 49.40.00/01-32 MRB 49.40.00/01-36 MRB 49.51.20/01-36 MRB 49.61.00/01-36 MRB 49.70.00/01-32 MRB 49.70.00/01-36 MRB 49.90.00/01-32 MRB 49.91.00/01-13 MRB 49.93.00/01-36 MRB 71.10.00/02-CL MRB 73.00.00/03-C5 MRB 73.22.00/01-I2 MRB 73.25.34/01-C5 MRB 73.25.34/01-I2 MRB 73.29.00/01-CL MRB 78.31.00/01-I2 MRB 79.30.00/01-I2 |  |  | 210 | CFDS AND DATA RECORDING SYSTEM READ CENTRALIZED FAULT DISPLAY SYSTEM (CFDS) FOR CLASS 3 FAULTS | AV | OPC |  |  |  | 12 MO OR 1000 FH | LUR MRB 9 |  |  | 313200-869-002 | 1 | 0.10 |  |  | ALL
| 2-31 | 313300-01-1 | MRB 31.33.00/02 | 312AR |  | 312 | DFDR SYSTEM INTERCONNECTION DISCARD UNDERWATER LOCATOR BEACON BATTERY NOTE: INTERVAL: - FOR INTERVAL SELECTED FOR THE VARIOUS PART NUMBERS REFER TO APPENDIX 3. - INTERVAL TO BE MANAGED AT COMPONENT LEVEL. REFER TO SYSTEM SECTION INTRODUCTION FOR ADDITIONAL GUIDANCE. | AV | DIS |  |  |  | CE NOTE | MRB 9 | T |  | 313355-920-001 | 1 | 0.25 | 0.02 |  | ALL
| 2-31 | 313300-03-1 | MRB 31.33.00/04 | 312AR |  | 312 | DFDR SYSTEM INTERCONNECTION OPERATIONAL CHECK OF ULB | AV | OPC |  |  |  | 36 MO | MRB 9 |  |  | 313300-710-015 | 1 | 0.15 | 0.02 |  | ALL
| 2-31 | 313300-06-1 | MRB 31.33.00/06 | 824 |  | 121 | DFDR SYSTEM INTERCONNECTION OPERATIONAL CHECK OF WGL-DAR INTERLOCK LOGIC | AV | OPC |  |  |  | 180 MO OR 24000 FH | LUR MRB 8 |  |  | 313600-710-021 | 1 | 0.43 | 0.03 |  | POST 34359 (31-1356), (31-1370), (31-1277), (31-1412) PRE 152624 (31-1379) OR POST 37085 (31-1280), (31-1321), (31-1367), (31-1404), (31-1459), (31-1475) PRE 152624 (31-1379)
| 2-31 | 313300-07-1 | MRB 31.33.00/07 | 824 |  | 121 | DFDR SYSTEM INTERCONNECTION OPERATIONAL CHECK OF WGL-QAR INTERLOCK LOGIC | AV | OPC |  |  |  | 180 MO OR 24000 FH | LUR MRB 8 |  |  | 313300-710-803 | 1 | 0.58 | 0.03 |  | POST 37498 (31-1381), (31-1328), (31-1339) PRE 155351 (31-1426), (31-1427) OR POST 38076 (31-1310), (31-1375), (31-1343), (31-1470) PRE 155351 (31-1426), (31-1427)
R | 2-31 | 313300-08-1 | MRB 31.33.00/FAA | 312AR |  | 312 | DFDR SYSTEM INTERCONNECTION DOWNLOAD AND READOUT OF DFDR DATA TO ENSURE RECORDED PARAMETERS MEET THE RANGE AND ACCURACIES REQUIRED BY 14 CFR PART 121, APPENDIX M. | AV | OPC |  |  |  | 24 MO | MRB |  |  | 313300-710-809 | 1 | 0.13 | 0.02 |  | FAA
| 2-31 | 313300-09-1 | MRB 31.33.00/08 | 824 |  | 121 | DFDR SYSTEM INTERCONNECTION OPERATIONAL CHECK OF CELLULAR RADIO INTERLOCK LOGIC | AV | OPC |  |  |  | 180 MO OR 24000 FH | LUR MRB 8 |  |  | 313600-710-802 | 1 | 0.42 | 0.03 |  | POST 154971 (31-1440) PRE 159168 (31-1484)
| 2-31 | 315000-01-1 | MRB 31.60.01/02 |  |  | 210 | CENTRAL WARNING SYSTEMS/ELECTRONIC INSTRUMENT SYSTEM (EIS) OPERATIONAL CHECK OF CORRECT OPERATION OF PFD-ND AND ECAM-ND MANUAL TRANSFER | AV | OPC |  |  |  | 108 MO OR 15000 FH | LUR MRB 9 |  |  | 316000-740-005 | 1 | 0.20 |  |  | POST 30368 (31-1193), (31-1234), (31-1382) PRE 35270
| 2-31 | 315000-02-1 | MRB 31.60.01/04 |  |  | 210 | CENTRAL WARNING SYSTEMS/ELECTRONIC INSTRUMENT SYSTEM (EIS) OPERATIONAL CHECK OF CORRECT OPERATION OF EFIS AND ECAM DMC AUTOMATIC AND MANUAL TRANSFER | AV | OPC |  |  |  | 108 MO OR 15000 FH | LUR MRB 9 |  |  | 316000-710-005 | 1 | 0.40 |  |  | POST 30368 (31-1193), (31-1234), (31-1382) PRE 35270
| 2-31 | 315000-04-1 | MRB 31.60.01/03 |  |  | 210 | CENTRAL WARNING SYSTEMS/ELECTRONIC INSTRUMENT SYSTEM (EIS) OPERATIONAL CHECK OF DMC3 POWER SUPPLY TRANSFER WHEN BUSBAR 101XP IS LOST | AV | OPC |  |  |  | 108 MO OR 15000 FH | LUR MRB 9 |  |  | 316000-710-006 | 1 | 0.20 |  |  | POST 30368 (31-1193), (31-1234), (31-1382) PRE 35270
| 2-31 | 316000-01-1 | MRB 31.50.00/01 MRB 31.60.00/01 |  |  | 210 | ELECTRONIC INSTRUMENT SYSTEM OPERATIONAL CHECK OF EFIS/ECAM SWITCHING FUNCTIONS: - MANUAL DMC 1 + 2 TO DMC 3 SWITCHING - MANUAL PFD/ND TRANSFER - MANUAL ECAM/ND TRANSFER - AUTOMATIC UPPER DU/LOWER DU TRANSFER - AUTOMATIC PFD/ND TRANSFER | AV | OPC |  |  |  | 72 MO OR 7500 FH | LUR MRB 9 |  |  | 316000-710-002 | 1 | 0.30 |  |  | PRE 30368 (31-1193), (31-1234), (31-1382) OR POST 35270
R | 2-32 | 321000-01-1 | MRB 32.11.00/02 MRB 32.30.00/03 | 734 744 |  | 731 741 | MAIN LANDING GEAR AND DOORS LUBRICATION OF MAIN LANDING GEAR AND DOORS | AF | LUB |  |  |  | 4 MO OR 500 FC | MRB 5,8 |  |  | 122232-640-001 | 2 2 | 0.50 0.50 | 0.02 0.02 |  | ALL
D | 2-32 | 321100-01-1 |  |  |  |  | ************** TASK DELETED **************
D | 2-32 | 321100-02-1 |  |  |  |  | ************** TASK DELETED **************
R | 2-32 | 321100-15-1 | MRB 32.11.00/15 | 734 744 | AIRCRAFT JACKING; MAIN LANDING GEAR REMOVAL; | 731 741 | MAIN GEAR DETAILED INSPECTION OF BUSHINGS AND BEARINGS IN MLG AIRFRAME ATTACHMENT FITTINGS NOTE: MAY BE ACCOMPLISHED AT OPPORTUNITY OF LANDING GEAR REMOVAL. | AF | DET |  |  |  | 20000 FC | MRB 5,8 |  |  | 321100-220-006 | 0 0 | N/A N/A | 0.02 0.02 | 42.20 | ALL
D | 2-32 | 321100-16-1 |  |  |  |  | ************** TASK DELETED **************
R | 2-32 | 321111-01-2 | MRB 32.11.00/14 MRB 32.30.00/22 MRB 321105-03-1 MRB 321110-03-1 MRB 321111-02-1 MRB 321116-02-1 MRB 321141-01-1 MRB 321169-01-1 | 734 744 | AIRCRAFT JACKING; MAIN LANDING GEAR REMOVAL; | 731 741 | MAIN LANDING GEAR REMOVE MAIN LANDING GEAR FOR SPECIAL DETAILED INSPECTION IN SHOP NOTE: PLANNING: - TASK TO BE PERFORMED OFF AIRCRAFT IN ACCORDANCE WITH RELEVANT CMM. - FOR THE PURPOSE OF THIS TASK, MLG LRU'S ARE: SIDESTAY, AND LEG AND DRESSING. - INTERVAL CAN BE MANAGED SEPARATELY FOR LRU'S P/N NON-10-XXXXXX (SUBJECT TO TASK 321111-01-2) AND 10-XXXXXX (SUBJECT TO TASK 321111-01-3). | AF | SDI |  |  |  | 120 MO OR 20000 FC | MRB 5,8 MRB CPCP | T |  | 321111-920-001 MPD APPENDIX 7 | 0 0 | N/A N/A | 0.02 0.02 | 42.20 | A318 PRE 161202 OR A319 PRE 161202 OR A320 PRE 161202 OR A321 PRE 161346 OR IF ANY NON 10-XXXXXX P/N MLG LRU INSTALLED, NOTE
R | 2-32 | 321111-01-3 | MRB 32.11.00/14 MRB 32.30.00/22 MRB 321180-01-1 MRB 321181-01-1 MRB 321182-01-1 MRB 321183-01-1 MRB 321185-01-1 | 734 744 | AIRCRAFT JACKING; MAIN LANDING GEAR REMOVAL; | 731 741 | MAIN LANDING GEAR REMOVE MAIN LANDING GEAR FOR SPECIAL DETAILED INSPECTION IN SHOP NOTE: PLANNING: - TASK TO BE PERFORMED OFF AIRCRAFT IN ACCORDANCE WITH RELEVANT CMM. - FOR THE PURPOSE OF THIS TASK, MLG LRU'S ARE: SIDESTAY, AND LEG AND DRESSING. - INTERVAL CAN BE MANAGED SEPARATELY FOR LRU'S P/N NON-10-XXXXXX (SUBJECT TO TASK 321111-01-2) AND 10-XXXXXX (SUBJECT TO TASK 321111-01-3). | AF | SDI |  |  |  | 144 MO OR 20000 FC | MRB 5,8 MRB CPCP | T |  | 321111-920-001 MPD APPENDIX 7 | 0 0 | N/A N/A | 0.02 0.02 | 42.20 | A318 POST 161202 IF ANY 10-XXXXXX P/N MLG LRU INSTALLED, NOTE OR A319 POST 161202 IF ANY 10-XXXXXX P/N MLG LRU INSTALLED, NOTE OR A320 POST 161202 IF ANY 10-XXXXXX P/N MLG LRU INSTALLED, NOTE OR A321 POST 161346 IF ANY 10-XXXXXX P/N MLG LRU INSTALLED, NOTE
R | 2-32 | 321111-03-1 | MRB 32.11.00/13 |  |  | 731 741 | MAIN LANDING GEAR FUNCTIONAL CHECK OF MLG TORQUE LINK DAMPER FLUID LEVEL | AF | FNC |  |  |  | 24 MO OR 3000 FC | LUR MRB 6,9 |  |  | 321111-200-001 | 1 1 | 0.10 0.10 |  |  | A318 OR A319 OR A320 POST 22266 (32-1063) OR A321
R | 2-32 | 321113-03-1 | MRB 32.11.00/04 |  |  | 731 741 | MAIN LANDING GEAR SHOCK ABSORBER FUNCTIONAL CHECK OF MLG SHOCK ABSORBER FLUID LEVEL | AF | FNC |  |  |  | 80 MO OR 16000 FC | MRB 6 |  |  | 121232-611-004 | 2 2 | 1.00 1.00 |  |  | ALL
| 2-32 | 321113-04-1 | MRB 32.11.00/03 |  |  | 731 741 | MAIN LANDING GEAR SHOCK ABSORBER FUNCTIONAL CHECK OF MLG SHOCK ABSORBER CHARGE PRESSURE | AF | FNC |  |  |  | 36 MO OR 8000 FC | MRB 6 |  |  | 121432-614-003 | 1 1 | 0.40 0.40 |  |  | ALL
| 2-32 | 321127-01-1 | MRB 32.11.00/05 |  | AIRCRAFT JACKING; BRAKE UNIT; MLG WHEEL; | 731 741 | MAIN LANDING GEAR TORQUE LINK FUNCTIONAL CHECK OF MLG TORQUE LINKS FOR EXCESSIVE PLAY | AF | DET |  |  |  | 16000 FC | MRB 6 |  |  | 321127-200-001 | 1 1 | 3.42 3.42 |  | 11.20 | ALL
| 2-32 | 322000-01-1 | MRB 32.21.00/01 MRB 32.30.00/03 MRB 32.50.00/01 | 713 714 |  | 710 | NOSE LANDING GEAR AND DOORS LUBRICATION OF NOSE LANDING GEAR AND DOORS | AF | LUB |  |  |  | 4 MO OR 500 FC | MRB 5,8 |  |  | 122232-640-002 | 2 | 0.50 | 0.04 |  | ALL
R | 2-32 | 322100-07-1 | MRB 32.21.00/07 | 713 714 | AIRCRAFT JACKING; NLG REMOVED; | 710 | NOSE GEAR DETAILED INSPECTION OF BUSHINGS AND SWIVEL BEARINGS IN NLG AIRFRAME ATTACHMENT FITTINGS. NOTE: MAY BE ACCOMPLISHED AT OPPORTUNITY OF LANDING GEAR REMOVAL. | AF | DET |  |  |  | 20000 FC | MRB 5,8 |  |  | 322100-200-016 | 0 | N/A | 0.04 | 16.20 | ALL
| 2-32 | 322111-01-1 | MRB 32.21.00/05 MRB 32.30.00/23 MRB 32.50.00/02 MRB 322105-03-1 MRB 322110-03-1 | 713 714 734 | AIRCRAFT JACKING; NLG REMOVED; | 710 | NOSE LANDING GEAR REMOVE NOSE LANDING GEAR FOR SPECIAL DETAILED INSPECTION IN SHOP NOTE: PLANNING: - TASK TO BE PERFORMED OFF AIRCRAFT IN ACCORDANCE WITH RELEVANT CMM. - FOR THE PURPOSE OF THIS TASK, NLG LRU'S ARE: DRAGSTAY, AND LEG AND DRESSING. - INTERVAL CAN BE MANAGED SEPARATELY FOR LRU'S P/N NON-10-XXXXXX (SUBJECT TO TASK 322111-01-1) AND 10-XXXXXX (SUBJECT TO TASK 322111-01-2). | AF | SDI |  |  |  | 120 MO OR 20000 FC | MRB 5,8 MRB CPCP | T |  | 322100-200-802 MPD APPENDIX 7 | 0 | N/A | 0.06 | 16.20 | PRE 161203 OR IF ANY NON 10-XXXXXX P/N NLG LRU INSTALLED, NOTE
| 2-32 | 322111-01-2 | MRB 32.21.00/05 MRB 32.30.00/23 MRB 32.50.00/02 MRB 322180-01-1 MRB 322181-01-1 | 713 714 734 | AIRCRAFT JACKING; NLG REMOVED; | 710 | NOSE LANDING GEAR REMOVE NOSE LANDING GEAR FOR SPECIAL DETAILED INSPECTION IN SHOP NOTE: PLANNING: - TASK TO BE PERFORMED OFF AIRCRAFT IN ACCORDANCE WITH RELEVANT CMM. - FOR THE PURPOSE OF THIS TASK, NLG LRU'S ARE: DRAGSTAY, AND LEG AND DRESSING. - INTERVAL CAN BE MANAGED SEPARATELY FOR LRU'S P/N NON-10-XXXXXX (SUBJECT TO TASK 322111-01-1) AND 10-XXXXXX (SUBJECT TO TASK 322111-01-2). | AF | SDI |  |  |  | 144 MO OR 20000 FC | MRB 5,8 MRB CPCP | T |  | 322100-200-802 MPD APPENDIX 7 | 0 | N/A | 0.06 | 16.20 | POST 161203 IF ANY 10-XXXXXX P/N NLG LRU INSTALLED, NOTE
| 2-32 | 322113-01-1 | MRB 32.21.00/03 | 713 714 |  | 711 | NOSE LANDING GEAR SHOCK ABSORBER FUNCTIONAL CHECK OF NLG SHOCK ABSORBER CHARGE PRESSURE AND FLUID LEVEL. | AF | FNC |  |  |  | 24 MO OR 5000 FC | MRB 6 |  |  | 121232-610-002 | 1 | 0.40 | 0.04 |  | ALL
| 2-32 | 322127-01-1 | MRB 32.21.00/02 |  |  | 711 | NOSE LANDING GEAR TORQUE LINK FUNCTIONAL CHECK OF NLG TORQUE LINKS FOR EXCESSIVE PLAY | AF | FNC |  |  |  | 5000 FC | MRB 6 |  |  | 322100-200-003 | 1 | 0.60 |  |  | ALL
R | 2-32 | 323000-01-1 | MRB 32.30.00/01 |  |  | 711 731 741 | NORMAL EXTENSION AND RETRACTION VISUAL CHECK OF NLG AND MLG DOWNLOCK SPRINGS AND ATTACHMENTS. | AF | VCK |  |  |  | 6 MO OR 1000 FH | MRB 8 |  |  | 323000-200-002 | 1 1 1 | 0.02 0.02 0.02 |  |  | ALL
| 2-32 | 323000-16-1 | MRB 32.30.00/16 MRB 32.30.00/18 | 713 714 734 744 |  | 711 731 741 | NORMAL EXTENSION AND RETRACTION SPECIAL DETAILED INSPECTION OF MLG AND NLG DOOR HINGE BEARINGS, ATTACHMENT LUG BUSHINGS AND PINS AND DOOR ACTUATING CYLINDERS ATTACHMENT LUG BUSHINGS AND PINS. | AF | SDI |  |  |  | 20000 FC | MRB 5,8 |  |  | 528100-220-002 | 1 1 1 | 0.50 0.50 0.50 | 0.04 0.02 0.02 |  | ALL
R | 2-32 | 323000-17-1 | MRB 32.30.00/17 |  |  | 210 | NORMAL EXTENSION AND RETRACTION FUNCTIONAL CHECK OF LGCIU POWER SUPPLY RELAYS. | AV | FNC |  |  |  | 72 MO OR 8000 FH | LUR MRB 8 |  |  | 323100-720-008 | 1 | 0.18 |  |  | POST 37866 (32-1346), (32-1349)
R | 2-32 | 323000-19-1 | MRB 32.30.00/19 | 713 714 734 744 |  | 711 731 741 | NORMAL EXTENSION AND RETRACTION GENERAL VISUAL INSPECTION OF L/G EXTENSION / RETRACTION SYSTEM COMPONENTS | AF | GVI |  |  |  | 12 MO OR 1000 FH | LUR MRB 6 |  |  | 323100-210-002 | 1 1 1 | 0.80 0.80 0.80 | 0.04 0.02 0.02 |  | ALL
R | 2-32 | 323100-01-1 | MRB 32.30.00/02 |  |  | 210 | NORMAL EXTENSION AND RETRACTION BITE CHECK OF LANDING GEAR CONTROL INTERFACE UNIT (LGCIU) USING MCDU (TO ENSURE THAT CONTINUOUS BITE IS OPERATIVE) | EL | OPC |  |  |  | 36 MO OR 4000 FH | LUR MRB 9 |  |  | 326900-740-001 | 1 | 0.10 |  |  | ALL
| 2-32 | 323100-02-1 | MRB 32.30.00/07 | 713 714 734 744 |  | 711 731 741 | NORMAL EXTENSION AND RETRACTION DETAILED INSPECTION OF GEAR UPLOCK AND DOOR UPLOCK UNITS AND ROLLERS. | AF | DET |  |  |  | 24 MO OR 3500 FC | MRB 5,8 |  |  | 323100-200-001 | 1 1 1 | 0.60 0.60 0.60 | 0.04 0.02 0.02 |  | ALL
R | 2-32 | 323100-03-1 | MRB 32.30.00/11 |  |  | 210 | NORMAL EXTENSION AND RETRACTION OPERATIONAL CHECK OF RETRACTION INHIBITION BAULK | AF | OPC |  |  |  | 144 MO OR 24000 FC | MRB 9 |  |  | 323100-710-001 | 2 | 0.10 |  |  | ALL
R | 2-32 | 323100-04-1 | MRB 32.30.00/12 |  |  | 210 | NORMAL EXTENSION AND RETRACTION OPERATIONAL CHECK TO ENSURE SAFETY VALVE CLOSES AT 260 KNOTS | AF | OPC |  |  |  | 144 MO OR 24000 FH | MRB 8 |  |  | 323100-710-005 | 2 | 0.40 |  |  | ALL
| 2-32 | 323100-05-1 | MRB 32.30.00/06 | 713 714 |  | 123 124 | NORMAL EXTENSION AND RETRACTION DETAILED INSPECTION OF NOSE GEAR DOOR OPERATING MECHANISM | AF | DET |  |  |  | 36 MO OR 8000 FC | MRB 5 |  |  | 323000-200-001 | 1 1 | 0.15 0.15 | 0.02 0.02 |  | ALL
| 2-32 | 323100-06-1 | MRB 32.30.00/05 |  |  | 210 | NORMAL EXTENSION AND RETRACTION BITE CHECK USING MCDU TO ENSURE "GEAR NOT DOWN FOR LANDING" WARNINGS OPERATIVE | AF | OPC |  |  |  | 108 MO OR 12000 FH | LUR MRB 9 |  |  | 326100-710-001 | 1 | 0.10 |  |  | ALL
| 2-32 | 323100-08-1 | MRB 32.21.00/09 MRB 32.30.00/21 MRB 322152-01-1 MRB 322158-01-1 | 713 714 | ACTUATING CYLINDER - NLG; | 711 | NORMAL EXTENSION AND RETRACTION REMOVE NOSE LANDING GEAR ACTUATING CYLINDER AND AIRFRAME ATTACHMENT PIN AND SLEEVE FOR SPECIAL DETAILED INSPECTION IN SHOP NOTE: - TASK TO BE PERFORMED OFF AIRCRAFT IN ACCORDANCE WITH RELEVANT CMM. | AF | SDI |  |  |  | 120 MO OR 20000 FC | MRB 5,8 MRB CPCP | T |  | 323122-920-001 MPD APPENDIX 7 | 0 | N/A | 0.04 | 4.00 | PRE 161203 OR IF NON 10-XXXXXX ACTUATING CYLINDER INSTALLED
| 2-32 | 323100-08-2 | MRB 32.21.00/09 MRB 32.30.00/21 MRB 322182-01-1 MRB 322183-01-1 | 713 714 | ACTUATING CYLINDER - NLG; | 711 | NORMAL EXTENSION AND RETRACTION REMOVE NOSE LANDING GEAR ACTUATING CYLINDER AND AIRFRAME ATTACHMENT PIN AND SLEEVE FOR SPECIAL DETAILED INSPECTION IN SHOP NOTE: - TASK TO BE PERFORMED OFF AIRCRAFT IN ACCORDANCE WITH RELEVANT CMM. | AF | SDI |  |  |  | 144 MO OR 20000 FC | MRB 5,8 MRB CPCP | T |  | 323122-920-001 MPD APPENDIX 7 | 0 | N/A | 0.04 | 4.00 | POST 161203 IF 10-XXXXXX ACTUATING CYLINDER INSTALLED
R | 2-32 | 323100-09-1 | MRB 32.11.00/20 MRB 32.30.00/20 MRB 321147-01-1 MRB 321171-01-1 | 734 744 | RETRACTION ACTUATOR REMOVED.; | 731 741 | NORMAL EXTENSION AND RETRACTION REMOVE MAIN LANDING GEAR RETRACTION ACTUATOR AND PINS FOR SPECIAL DETAILED INSPECTION IN SHOP NOTE: - TASK TO BE PERFORMED OFF AIRCRAFT IN ACCORDANCE WITH RELEVANT CMM. | AF | SDI |  |  |  | 120 MO OR 20000 FC | MRB 5,8 MRB CPCP | T |  | 323100-220-002 MPD APPENDIX 7 | 0 0 | N/A N/A | 0.02 0.02 | 4.40 | A318 PRE 161202 OR A319 PRE 161202 OR A320 PRE 161202 OR A321 PRE 161346 OR IF NON 10-XXXXXX RETRACTION ACTUATOR INSTALLED
R | 2-32 | 323100-09-2 | MRB 32.11.00/20 MRB 32.30.00/20 MRB 321184-01-1 MRB 321186-01-1 | 734 744 | RETRACTION ACTUATOR REMOVED.; | 731 741 | NORMAL EXTENSION AND RETRACTION REMOVE MAIN LANDING GEAR RETRACTION ACTUATOR AND PINS FOR SPECIAL DETAILED INSPECTION IN SHOP NOTE: - TASK TO BE PERFORMED OFF AIRCRAFT IN ACCORDANCE WITH RELEVANT CMM. | AF | SDI |  |  |  | 144 MO OR 20000 FC | MRB 5,8 MRB CPCP | T |  | 323100-220-002 MPD APPENDIX 7 | 0 0 | N/A N/A | 0.02 0.02 | 4.40 | A318 POST 161202 IF 10-XXXXXX RETRACTION ACTUATOR INSTALLED OR A319 POST 161202 IF 10-XXXXXX RETRACTION ACTUATOR INSTALLED OR A320 POST 161202 IF 10-XXXXXX RETRACTION ACTUATOR INSTALLED OR A321 POST 161346 IF 10-XXXXXX RETRACTION ACTUATOR INSTALLED
| 2-32 | 323105-04-1 | MRB 32.30.00/24 |  |  | 731 741 | NORMAL EXTENSION AND RETRACTION FUNCTIONAL CHECK OF THE MLG DOOR ACTUATING CYLINDER. | AF | FNC |  |  |  | 7500 FC | MRB 5,8 |  |  | 323100-720-803 | 1 1 | 0.50 0.50 |  |  | ALL
| 2-32 | 323105-05-1 | MRB 32.30.00/25 |  |  | 711 | NORMAL EXTENSION AND RETRACTION FUNCTIONAL CHECK OF THE NLG DOOR ACTUATING CYLINDER. | AF | FNC |  |  |  | 7500 FC | MRB 5,8 |  |  | 323100-720-804 | 1 | 0.50 |  |  | ALL
| 2-32 | 323300-01-1 | MRB 32.30.00/09 |  | REFER TO AMM FOR ACCESS/PREPARATION; | 100 200 | LANDING GEAR FREE FALL EXTENSION DETAILED INSPECTION OF FREE-FALL MECHANISM INCLUDING CABLES | AF | DET |  |  |  | 72 MO | MRB 8 |  |  | 323300-200-002 | 1 1 | 0.50 0.50 |  | TBD | ALL
D | 2-32 | 323300-03-1 |  |  |  |  | ************** TASK DELETED **************
| 2-32 | 323300-04-1 | MRB 32.30.00/15 |  | REFER TO AMM FOR ACCESS/PREPARATION; | 100 | LANDING GEAR FREE FALL EXTENSION FUNCTIONAL CHECK OF FREE-FALL MECHANISM CABLE TENSION | AF | FNC |  |  |  | 72 MO | MRB 8 |  |  | 323300-200-001 | 1 | 0.25 |  | TBD | ALL
R | 2-32 | 323300-05-2 | CMR 323000-00001-1-C MRB 32.30.00/08 | 713 714 734 744 |  | 210 | LANDING GEAR FREE FALL EXTENSION OPERATIONAL CHECK OF FREE-FALL MECHANICAL CONTROL NOTE: THRESHOLD: - FOR CEO AIRCRAFT, NEXT CMR 323000-00001-1-C ACCOMPLISHMENT MUST BE CARRIED OUT NO LATER THAN: - THE COMPLIANCE TIME PROVIDED IN THE EASA AD MANDATING THE REV 05 OF A320FAM ALS PART 3, AND ASSOCIATED VARIATION(S) (IF ANY), OR - WITHIN THE DUE THRESHOLD AND/OR INTERVAL (7700 FH FROM A/C EIS, OR FROM LAST ACCOMPLISHMENT OF MPD TASK 323300-05-1, WHICHEVER OCCURS LATER), WHICHEVER OCCURS LATER. | AF | OPC |  |  | NOTE | 36 MO OR 7700 FH | CMR* MRB 8 |  |  | 323300-710-001 | 4 | 0.40 | 0.08 |  | ALL
| 2-32 | 324000-14-1 | MRB 32.40.00/14 |  | HYDRAULIC GROUND POWER; | 210 730 744 | WHEELS AND BRAKES FUNCTIONAL CHECK OF THE AUTOMATIC REACTIVATION OF THE NORMAL BRAKING MODE (PARKING BRAKE APPLIED) | AF | FNC |  |  |  | 48 MO OR 8000 FC | MRB 8 |  |  | 324200-720-004 | 2 2 2 | 1.50 1.50 1.50 |  | 0.10 | POST 26925 OR POST 30062 (32-1201)
| 2-32 | 324000-15-1 | CMP 32-2-0000-005 |  | HYDRAULIC GROUND POWER; | 148 210 | WHEELS AND BRAKES FUNCTIONAL CHECK TO MONITOR INTERNAL LEAK RATE OF BRAKING SYSTEM COMPONENTS.(PARK BRAKE SELECTOR VALVE, PRESSURE RELIEF VALVE AND ALTERNATE BRAKE SELECTOR VALVE) | AF | FNC |  |  |  | 14800 FH | CMP |  |  | 324400-720-002 | 1 1 | 0.50 0.50 |  | 0.10 | POST 26925 ETOPS
| 2-32 | 324000-15-2 | CMR 324500-00002-1-C |  | HYDRAULIC GROUND POWER; | 148 210 | WHEELS AND BRAKES FUNCTIONAL CHECK TO MONITOR INTERNAL LEAK RATE OF BRAKING SYSTEM COMPONENTS.(PARK BRAKE SELECTOR VALVE, PRESSURE RELIEF VALVE AND ALTERNATE BRAKE SELECTOR VALVE) NOTE: FOR ETOPS: TASK COVERS 324000-15-1. | AF | FNC |  |  |  | 14800 FH | CMR* |  |  | 324400-720-002 | 1 1 | 0.50 0.50 |  | 0.10 | A319 POST 26925 POST 28238 (28-1080), (28-1185)
R | 2-32 | 324000-16-1 | MRB 32.40.00/16 |  |  | 731 741 | WHEELS AND BRAKES GENERAL VISUAL INSPECTION OF L/G BRAKE UNITS | AF | GVI |  |  |  | 6 MO OR 100 FC | LUR MRB 9 |  |  | 324000-210-801 | 1 1 | 0.08 0.08 |  |  | ALL
| 2-32 | 324000-17-1 | CMR 324000-00002-1-C MRB 32.40.00/17 |  |  | 210 730 740 | WHEELS AND BRAKES FUNCTIONAL CHECK OF BRAKE ACCUMULATOR SYSTEM. | AF | FNC |  |  |  | 108 MO OR 8000 FC OR 12000 FH | CMR* LUR MRB 9 |  |  | 324400-720-002 | 1 1 1 | 0.33 0.33 0.33 |  |  | ALL
| 2-32 | 324100-01-1 | MRB 32.40.00/01 |  |  | 700 | WHEELS FUNCTIONAL CHECK OF TIRE PRESSURES | AF | FNC |  |  |  | 3 DY | MRB 6,9 |  |  | 324100-210-003 | 1 | 0.10 |  |  | ALL
R | 2-32 | 324100-03-1 | MRB 32.40.00/11 |  |  | 700 | WHEELS FUNCTIONAL CHECK FOR CORRECT OPERATION OF WHEEL MOUNTED TIRE PRESSURE INDICATORS | AF | FNC |  |  |  | 6 MO | MRB 9 |  |  | 324100-210-004 | 1 | 0.40 |  |  | A/C WITH WHEEL MOUNTED TIRE PRESSURE INDICATORS INSTALLED
| 2-32 | 324100-04-1 |  |  | MLG WHEEL; | 730 740 | WHEELS INSPECT INNER HALF WHEEL FOR CORROSION AND CRACKS. NOTE: TASK TO BE PERFORMED AT EACH TIRE CHANGE BUT TIME BETWEEN TWO SUBSEQUENT INSPECTIONS NOT TO EXCEED 6 MO. | AF | SDI |  |  |  | NOTE | VSB |  |  | VSB C20452-32-3254 | 1 1 | 0.60 0.60 |  | 2.00 | A321 MLG WHEEL ASSY P/N C20500000 FAA OR A321 MLG WHEEL ASSY P/N C20452000 FAA
D | 2-32 | 324200-02-1 |  |  |  |  | ************** TASK DELETED **************
| 2-32 | 324227-01-1 | MRB 32.40.00/02 |  |  | 731 741 | MAIN LANDING GEAR BRAKES FUNCTIONAL CHECK OF BRAKE HEAT PACK FOR WEAR BY USE OF THE WEAR INDICATOR (PARKING BRAKE APPLIED) | AF | FNC |  |  |  | 100 FC | MRB 6 |  |  | 324227-210-003 | 1 1 | 0.02 0.02 |  |  | ALL
| 2-32 | 324300-01-1 | CMR 324000-00001-1-C MRB 32.40.00/08 |  |  | 210 730 740 | ALTERNATE BRAKING SYSTEM OPERATIONAL CHECK OF ALTERNATE BRAKING SYSTEM NOTE: TASK MAY BE ACCOMPLISHED AT BRAKE CHANGE. | AF | OPC |  |  |  | 108 MO OR 11600 FH | CMR* LUR MRB 9 |  |  | 324300-710-802 | 1 1 1 | 0.20 0.20 0.20 |  |  | PRE 26925
| 2-32 | 324300-01-3 | MRB 32.40.00/08 |  |  | 210 730 740 | ALTERNATE BRAKING SYSTEM OPERATIONAL CHECK OF ALTERNATE BRAKING SYSTEM NOTE: TASK MAY BE ACCOMPLISHED AT BRAKE CHANGE. | AF | OPC |  |  |  | 108 MO OR 12000 FH | LUR MRB 9 |  |  | 324300-710-802 | 1 1 1 | 0.20 0.20 0.20 |  |  | POST 26925
| 2-32 | 324300-02-1 | MRB 32.40.00/09 |  |  | 210 | ALTERNATE BRAKING SYSTEM OPERATIONAL CHECK OF ANTISKID INHIBITION | AF | OPC |  |  |  | 24000 FC | MRB 9 |  |  | 324200-710-003 | 1 | 0.10 |  |  | ALL
| 2-32 | 324311-01-1 | MRB 32.40.00/06 | 811 |  | 122 | LOW PRESSURE BRAKE RESERVOIR FUNCTIONAL CHECK OF FLUID LEVEL OF LOW PRESSURE BRAKE RESERVOIR | AF | FNC |  |  |  | 24 MO OR 1500 FC | LUR MRB 6 |  |  | 324311-210-001 | 1 | 0.02 | 0.02 |  | PRE 26925
D | 2-32 | 324314-01-1 |  |  |  |  | ************** TASK DELETED **************
R | 2-32 | 324411-01-1 | CMP 32-2-0000-001 MRB 32.40.00/05 | 744 |  | 148 210 | BRAKE ACCUMULATOR FUNCTIONAL CHECK OF PARKING/EMERGENCY BRAKE ACCUMULATOR BY READING THE CHARGE PRESSURE ON THE ACCUMULATOR GAUGE | AF | FNC |  |  |  | 6 MO OR 800 FH | CMP MRB 6,9 |  |  | 324411-200-001 | 1 1 | 0.02 0.02 | 0.02 |  | ETOPS
N | 2-32 | 324411-01-2 | MRB 32.40.00/05 | 744 |  | 148 210 | BRAKE ACCUMULATOR FUNCTIONAL CHECK OF PARKING/EMERGENCY BRAKE ACCUMULATOR BY READING THE CHARGE PRESSURE ON THE ACCUMULATOR GAUGE | AF | FNC |  |  |  | 6 MO OR 1000 FH | MRB 6,9 |  |  | 324411-200-001 | 1 1 | 0.02 0.02 | 0.02 |  | NON-ETOPS
| 2-32 | 324500-01-1 | MRB 32.40.00/13 |  |  | 210 711 730 740 | PARKING/ULTIMATE EMERGENCY BRAKING SYSTEM OPERATIONAL CHECK OF THE PARKING BRAKE SYSTEM | AF | OPC |  |  |  | 24 MO OR 2000 FC | MRB 9 |  |  | 324500-710-001 | 1 1 1 1 | 0.20 0.20 0.20 0.20 |  |  | PRE 26925 PRE 38846 (32-1342)
| 2-32 | 324500-01-2 | MRB 32.40.00/18 |  |  | 210 711 730 740 | PARKING/ULTIMATE EMERGENCY BRAKING SYSTEM OPERATIONAL CHECK OF THE PARKING BRAKE SYSTEM | AF | OPC |  |  |  | 48 MO OR 10000 FC | MRB 9 |  |  | 324500-710-001 | 1 1 1 1 | 0.20 0.20 0.20 0.20 |  |  | POST 26925 OR POST 38846 (32-1342)
| 2-32 | 324500-02-1 | CMP 32-2-0000-002 |  |  | 148 210 | PARKING/ULTIMATE EMERGENCY BRAKING SYSTEM FUNCTIONAL CHECK OF BRAKE ACCUMULATOR SYSTEM WITH THE PARKING BRAKE APPLIED | AF | FNC |  |  |  | 10000 FH | CMP |  |  | 324500-720-002 | 1 1 | 0.50 0.50 |  |  | PRE 26925 POST 30079 (32-1215) ETOPS
| 2-32 | 324500-02-2 | CMP 32-2-0000-003 |  |  | 148 210 | PARKING/ULTIMATE EMERGENCY BRAKING SYSTEM FUNCTIONAL CHECK OF BRAKE ACCUMULATOR SYSTEM WITH THE PARKING BRAKE APPLIED | AF | FNC |  |  |  | 9000 FH | CMP |  |  | 324500-720-002 | 1 1 | 0.50 0.50 |  |  | POST 26925 POST 30079 (32-1215) ETOPS
| 2-32 | 324500-03-1 | CMP 32-2-0000-004 |  |  | 210 730 740 | PARKING/ULTIMATE EMERGENCY BRAKING SYSTEM FUNCTIONAL CHECK OF BRAKE ACCUMULATOR SYSTEM WITH THE PARKING BRAKE NOT APPLIED | AF | FNC |  |  |  | 3950 FH | CMP |  |  | 324400-720-002 | 1 1 1 | 0.33 0.33 0.33 |  |  | PRE 26925 POST 30079 (32-1215) ETOPS
R | 2-32 | 324900-01-1 | MRB 32.40.00/03 |  |  | 210 711 730 740 | TIRE PRESSURE INDICATING SYSTEM FUNCTIONAL CHECK BY CROSSCHECK OF TPIS READING AND TIRE PRESSURE GAUGE | AF | FNC |  |  |  | 12 MO OR 1000 FC | LUR MRB 9 |  |  | 324900-720-001 | 1 1 1 1 | 0.12 0.12 0.12 0.12 |  |  | A/C WITH TPIS INSTALLED
| 2-33 | 331400-01-1 | MRB 23.13.00/02 MRB 27.90.00/01 MRB 31.50.00/07 MRB 33.14.00/01 MRB 34.48.00/03 |  |  | 210 | ANNUNCIATOR LIGHT TEST AND DIMMING OPERATIONAL CHECK OF LIGHTS TEST SYSTEM | EL | OPC |  |  |  | 24 MO OR 2000 FH | LUR MRB 9 |  |  | 331400-710-001 | 1 | 0.10 |  |  | ALL
| 2-33 | 334800-01-1 | MRB 33.48.00/01 |  |  | 140 244 | ANTI-COLLISION/STROBE LIGHTING VISUAL CHECK OF NEOL (NEAR END OF LIFE) ACTIVATION ON BEACON LIGHTS NOTE: - DEPENDING ON OPERATING ENVIRONMENT AND OPERATORS EXPERIENCE, A LESS FREQUENT OR MORE FREQUENT INITIAL INTERVAL MAY BE USED. | EL | VCK |  |  | 16600 FH | 6 MO OR 750 FH NOTE | LUR MRB 9 |  |  | 334800-200-802 | 1 1 | 0.10 0.10 |  |  | POST 156278 PRE 157104
R | 2-33 | 335100-01-1 | MRB 33.51.00/01 |  |  | 210 | CABIN EMERGENCY LIGHTING OPERATIONAL CHECK OF EMERGENCY POWER SUPPLY UNITS BY BITE-CHECK | EL | OPC |  |  |  | 10 DY | MRB 8 |  |  | 335100-710-001 | 1 | 0.12 |  |  | ALL
| 2-33 | 335100-02-1 | MRB 33.51.00/02 |  |  | 220 | CABIN EMERGENCY LIGHTING OPERATIONAL CHECK OF EMERGENCY ESCAPE PATH MARKING LIGHTS | EL | OPC |  |  |  | 12 MO OR 1000 FH | LUR MRB 9 |  |  | 335100-710-002 | 1 | 0.05 |  |  | POST 25386 PRE 31381 OR POST 28166 PRE 31381 OR POST 20457 PRE 31381 OR POST 30538 PRE 31381 OR POST 22681 PRE 31319 OR POST 27353 PRE 31319
| 2-33 | 335100-03-1 | MRB 33.51.00/03 |  |  | 220 | CABIN EMERGENCY LIGHTING CHECK BATTERY CAPACITY NOTE: INTERVAL: - DEPENDING ON OPERATING ENVIRONMENT AND OPERATORS EXPERIENCE, A LESS FREQUENT OR MORE FREQUENT INITIAL INTERVAL MAY BE USED. | EL | OPC |  |  |  | 6 MO NOTE | MRB 9 |  |  | 335100-710-003 | 1 | 0.10 |  |  | ALL
| 2-33 | 335100-04-1 | MRB 33.51.00/04 |  |  | 200 | CABIN EMERGENCY LIGHTING REMOVE POWER SUPPLY UNITS OF EMERGENCY ESCAPE PATH MARKING LIGHTS AND RESTORE BATTERIES TO REQUIRED STANDARD BY CAPACITY CHECK NOTE: INTERVAL: - INTERVAL TO BE MANAGED AT COMPONENT LEVEL. REFER TO SYSTEM SECTION INTRODUCTION FOR ADDITIONAL GUIDANCE. | EL | RST |  |  |  | 18 MO NOTE | MRB 9 | T |  | 335139-920-001 | 1 | 0.30 |  |  | POST 25386 PRE 31381 OR POST 28166 PRE 31381 OR POST 20457 PRE 31381 OR POST 30538 PRE 31381 OR POST 22681 PRE 31319 OR POST 27353 PRE 31319
| 2-33 | 335100-06-1 | MRB 33.51.00/06 |  |  | 220 | CABIN EMERGENCY LIGHTING CHECK OF DOOR SWITCH POWER SUPPLIED BY EMERGENCY LIGHTS SYSTEM AND CHECK DOOR SWITCH OPERATION TO ACTIVATE THE EXTERIOR LIGHTS | EL | OPC |  |  |  | 252 MO OR 36000 FH | LUR MRB 9 |  |  | 335100-720-001 | 1 | 0.70 |  |  | ALL
| 2-33 | 335100-10-1 | MRB 33.51.00/10 |  |  | 220 | CABIN EMERGENCY LIGHTING OPERATIONAL CHECK OF EMERGENCY LIGHTING SYSTEM INCLUDING CHECK OF ALL CABIN LIGHTS AND SIGNS | EL | OPC |  |  |  | 12 MO OR 1000 FH | LUR MRB 9 |  |  | 335100-710-805 | 1 | 0.90 |  |  | ALL
| 2-33 | 335100-11-1 | MRB 33.51.00/11 |  |  | 220 | CABIN EMERGENCY LIGHTING OPERATIONAL CHECK OF MANUAL EMERGENCY LIGHTING ACTIVATION | EL | OPC |  |  |  | 180 MO OR 24000 FH | LUR MRB 9 |  |  | 335100-710-804 | 1 | 0.10 |  |  | ALL
| 2-34 | 341300-01-1 | MRB 34.13.00/01 |  |  | 210 | AIR DATA OPERATIONAL CHECK OF OVERSPEED WARNING VMO/MMO USING CFDS. | RA | OPC |  |  |  | 180 MO OR 24000 FH | LUR MRB 9 |  |  | 341300-710-002 | 1 | 0.20 |  |  | ALL
| 2-34 | 341300-02-1 | MRB 34.13.00/02 |  |  | 210 | AIR DATA OPERATIONAL CHECK OF AIR DATA SWITCHING FUNCTION | RA | OPC |  |  |  | 180 MO OR 24000 FH | LUR MRB 9 |  |  | 341300-710-001 | 1 | 0.10 |  |  | ALL
| 2-34 | 341300-03-1 | MRB 34.13.00/01 |  |  | 210 | AIR DATA OPERATIONAL CHECK OF OVERSPEED WARNINGS VFE/VLE USING CFDS. | RA | OPC |  |  |  | 180 MO OR 24000 FH | LUR MRB 9 |  |  | 341300-710-007 | 1 | 0.20 |  |  | ALL
| 2-34 | 341300-05-1 | MRB 34.14.00/03 |  |  | 210 | AIR DATA OPERATIONAL CHECK OF THE 5-MINUTE TIME DELAY OF ADIRU 2 AND 3 POWER DISCONNECTION IN EMERGENCY CONFIGURATION | AV | OPC |  |  |  | 108 MO OR 12000 FH | LUR MRB 9 |  |  | 341000-710-009 | 1 | 0.20 |  |  | ALL
R | 2-34 | 341300-07-1 | MRB 34.13.00/06 |  |  | 120 | AIR DATA FLUSHING OF TOTAL PRESSURE LINES NOTE: DEPENDING ON OPERATING ENVIRONMENT AND OPERATORS EXPERIENCE, A LESS FREQUENT OR MORE FREQUENT INITIAL INTERVAL MAY BE USED. | AV | RST |  |  |  | 6000 FH NOTE | MRB 6 |  |  | 341000-170-001 | 1 | 0.20 |  |  | ALL
| 2-34 | 341300-09-1 | MRB 34.13.00/07 |  |  | 210 | AIR DATA OPERATIONAL CHECK OF THE BACK UP SPEED SCALE DISPLAY | AV | OPC |  |  |  | 180 MO OR 24000 FH | LUR MRB 8 |  |  | 341300-710-009 | 1 | 0.20 |  |  | POST 35871 (34-1397) OR POST 154033 (34-1543) OR POST 159281 (34-1658), (34-1659) PRE 160249
| 2-34 | 341300-11-1 | MRB 34.13.00/08 |  |  | 120 | AIR DATA CLEANING OF 1 OUT OF 3 PITOT PROBES. NOTE: TASK TO BE PERFORMED ALTERNATELY ON PITOT 1, 2 AND 3. | AV | RST |  |  |  | 6 MO OR 750 FH | LUR MRB 6 |  |  | 341000-170-004 | 1 | 0.58 |  |  | ALL
N | 2-34 | 341300-13-1 | MRB 34.13.00/09 |  |  | 121 122 | AIR DATA FUNCTIONAL TEST OF THE ADM ACCURACY | AV | FNC |  |  |  | 48 MO | MRB 6,9 |  |  | 341300-720-010 | 1 1 | 0.17 0.17 |  |  | ALL
| 2-34 | 342000-03-1 | MRB 34.20.00/03 |  |  | 210 | STANDBY NAVIGATION SYSTEMS (INCLUDING ISIS) OPERATIONAL CHECK OF ISIS DC HOT BUS SUPPLY | AV | OPC |  |  |  | 180 MO OR 24000 FH | LUR MRB 9 |  |  | 342225-710-001 | 1 | 0.30 |  |  | POST 27620 (34-1261), (34-1372), (34-1502) PRE 33497 (34-1280) OR POST 37285 (34-1261), (34-1502) PRE 33497 (34-1280)
| 2-34 | 342100-01-1 | MRB 34.21.00/01 | 811 |  | 120 | STANDBY ALTITUDE AND AIRSPEED LOW RANGE LEAK TEST OF STANDBY PNEUMATIC CIRCUITS NOTE: PLANNING: - THIS TASK IS COVERED BY TASK 342100-02-1. | AV | FNC |  |  |  | 108 MO OR 12000 FH | LUR MRB 6 |  |  | 342100-790-001 | 2 | 0.20 | 0.02 |  | PRE 27620 (34-1261), (34-1372), (34-1502) PRE 37285 (34-1261) OR POST 33497 (34-1280)
| 2-34 | 342100-02-1 | MRB 34.21.00/02 | 811 812 |  | 120 | STANDBY ALTITUDE AND AIRSPEED DRAINING AND FLUSHING OF STANDBY PNEUMATIC CIRCUITS NOTE: INTERVAL: - DEPENDING ON OPERATING ENVIRONMENT AND OPERATORS EXPERIENCE, A LESS FREQUENT OR MORE FREQUENT INITIAL INTERVAL MAY BE USED. PLANNING: - THIS TASK COVERS TASK 342100-01-1. | AV | SVC |  |  |  | 20 MO OR 6000 FH NOTE | MRB 6 |  |  | 341000-170-003 | 1 | 0.75 | 0.04 |  | PRE 27620 (34-1261), (34-1372), (34-1502) PRE 37285 (34-1261) OR POST 33497 (34-1280)
| 2-34 | 342200-01-1 | MRB 34.22.00/01 |  |  | 210 | STANDBY COMPASS OPERATIONAL CHECK OF THE STANDBY COMPASS INCLUDING LIGHT TEST AND VISUAL CHECK | RA | OPC |  |  |  | 72 MO OR 7500 FH | LUR MRB 9 |  |  | 342200-710-001 | 1 | 0.10 |  |  | ALL
R | 2-34 | 342200-02-1 | MRB 34.20.00/02 | 811 812 |  | 120 | STANDBY NAVIGATION SYSTEMS (INCLUDING ISIS) DRAINING AND FLUSHING OF STANDBY PNEUMATIC CIRCUITS NOTE: INTERVAL: - DEPENDING ON OPERATING ENVIRONMENT AND OPERATORS EXPERIENCE, A LESS FREQUENT OR MORE FREQUENT INITIAL INTERVAL MAY BE USED. PLANNING: - THIS TASK COVERS TASK 342200-05-1. | AV | SVC |  |  |  | 6000 FH NOTE | MRB 6 |  |  | 342225-170-001 | 1 | 0.75 | 0.04 |  | POST 27620 (34-1261), (34-1372), (34-1502) PRE 33497 (34-1280) OR POST 37285 (34-1261), (34-1502) PRE 33497 (34-1280)
| 2-34 | 342200-05-1 | MRB 34.20.00/01 | 811 |  | 120 | STANDBY NAVIGATION SYSTEMS (INCLUDING ISIS) LOW RANGE LEAK TEST OF STANDBY PNEUMATIC CIRCUITS NOTE: PLANNING: - THIS TASK IS COVERED BY TASK 342200-02-1. | AV | FNC |  |  |  | 108 MO OR 12000 FH | LUR MRB 6 |  |  | 342225-790-001 | 1 | 0.42 | 0.02 |  | POST 27620 (34-1261), (34-1372), (34-1502) PRE 33497 (34-1280) OR POST 37285 (34-1261), (34-1502) PRE 33497 (34-1280)
| 2-34 | 344100-01-1 | MRB 34.41.00/01 | 110AL | RADOME REMOVAL; | 110 | WEATHER RADAR SYSTEM RADIO ELECTRICAL TEST OF THE RADOME (FOR KEVLAR RADOME WITH PWS ACTIVATED) | EL | FNC |  |  |  | 30 MO | MRB 9 |  |  | 531511-760-002 | 1 | 0.10 | 0.02 | 0.50 | PRE 24427 (53-1157) POST 26117 (34-1152), (34-1536) OR PRE 24427 (53-1157) POST 26270 (34-1152), (34-1582) OR PRE 24427 (53-1157) POST 25819 (34-1176), (34-1237), (34-1457), (34-1621), (34-1622) OR PRE 24427 (53-1157) POST 25529 (34-1091), (34-1457), (34-1585)
| 2-34 | 344200-01-1 | MRB 34.42.00/01 | 152GW |  | 152 | RADIO ALTIMETER OPERATIONAL CHECK AND DETAILED INSPECTION FOR CONTAMINATION OF RADIO ALTIMETER FAN NOTE: INTERVAL: - DEPENDING ON OPERATING ENVIRONMENT AND OPERATORS EXPERIENCE, A LESS FREQUENT OR MORE FREQUENT INITIAL INTERVAL MAY BE USED. PLANNING: - TASK IS NOT APPLICABLE IF P/N 822-2365-022 IS INSTALLED. | RA | DET |  |  |  | 36 MO OR 4000 FH NOTE | LUR MRB 9 |  |  | 344200-750-001 | 1 | 0.20 | 0.02 |  | PRE 39454 P/N 822-2365-022 NOT INSTALLED NOTE
N | 2-34 | 344200-03-1 | MRB 34.42.00/02 |  |  | 150 | RADIO ALTIMETER CLEANING OF RADIO ALTIMETER ANTENNA EXTERNAL SURFACE. NOTE: INTERVAL: - DEPENDING ON OPERATING ENVIRONMENT AND OPERATORS EXPERIENCE, A LESS FREQUENT OR MORE FREQUENT INITIAL INTERVAL MAY BE USED. | RA | RST |  |  |  | 6 MO NOTE | MRB 6 |  |  | 344211-615-001 | 1 | 0.40 |  |  | ALL
| 2-34 | 344800-01-1 | MRB 34.48.00/01 |  |  | 210 | GROUND PROXIMITY WARNING SYSTEM OPERATIONAL CHECK OF GROUND SELF TEST SYSTEM | RA | OPC |  |  |  | 108 MO OR 12000 FH | LUR MRB 9 |  |  | 344800-710-001 | 1 | 0.20 |  |  | (E)GPWS INSTALLED
| 2-34 | 344800-03-1 | MRB 34.48.00/01 |  |  | 210 | TERRAIN AWARENESS WARNING SYSTEM BITE TEST OF THE T2CAS | RA | OPC |  |  |  | 108 MO OR 12000 FH | LUR MRB 9 |  |  | 344300-740-004 | 1 | 0.20 |  |  | T2CAS INSTALLED
| 2-34 | 344800-04-1 | MRB 34.48.00/01 |  |  | 210 | TERRAIN AWARENESS WARNING SYSTEM BITE TEST OF THE T/TISS (TAWS PART) | RA | OPC |  |  |  | 108 MO OR 12000 FH | LUR MRB 9 |  |  | 347200-740-001 | 1 | 0.20 |  |  | T/TISS (OR T3CAS) INSTALLED
| 2-34 | 345200-02-1 | MRB 34.52.00/02 |  |  | 210 | ATC SYSTEM FUNCTIONAL CHECK OF ATC ANTENNAS | RA | FNC |  |  |  | 180 MO OR 24000 FH | LUR MRB 9 |  |  | 345200-720-006 | 1 | 0.10 |  |  | POST 20354 (34-1015)
| 2-34 | 345200-04-1 | MRB 34.52.00/03 |  |  | 210 | ATC SYSTEM OPERATIONAL CHECK OF REMOTE ATC CONTROL BOX | AF | OPC |  |  |  | 180 MO OR 24000 FH | LUR MRB 8 |  |  | 345200-720-009 | 2 | 0.50 |  |  | POST 32007 (34-1268) PRE 34783 (34-1321)
| 2-35 | 351000-01-1 | MRB 35.10.00/01 |  |  | 210 | CREW OXYGEN SYSTEM OPERATIONAL CHECK OF FLIGHT CREW OXYGEN SYSTEM | AF | OPC |  |  |  | 24 MO | MRB 8 |  |  | 351241-710-001 | 1 | 0.10 |  |  | ALL
| 2-35 | 351000-08-1 | MRB 35.10.00/08 |  |  | 210 | CREW OXYGEN FUNCTIONAL CHECK OF ECAM OXYGEN CYLINDER CONTENTS INDICATION COMPARED WITH CYLINDER PRESSURE GAUGE | AF | FNC |  |  |  | 36 MO OR 6500 FH | MRB 8 |  |  | 351000-720-001 | 1 | 0.12 |  |  | ALL
D | 2-35 | 351000-09-1 |  |  |  |  | ************** TASK DELETED **************
| 2-35 | 351000-10-1 | MRB 35.10.00/10 |  |  | 122 | CREW OXYGEN REMOVE PRESSURE REGULATOR TRANSMITTER FOR IN SHOP FUNCTIONAL CHECK NOTE: INTERVAL: - INTERVAL TO BE MANAGED AT COMPONENT LEVEL. REFER TO SYSTEM SECTION INTRODUCTION FOR ADDITIONAL GUIDANCE. | AF | FNC |  |  |  | 72 MO NOTE | MRB 8 | T |  | 351300-200-802 | 1 | 0.92 |  |  | ALL
| 2-35 | 351141-01-1 | MRB 35.10.00/05 | 812 |  | 125 | CREW OXYGEN CYLINDER REMOVE OXYGEN CYLINDER FOR IN SHOP HYDROSTATIC TEST NOTE: INTERVAL: - FOR INTERVAL SELECTED FOR THE VARIOUS PART NUMBERS REFER TO APPENDIX 3. - INTERVAL TO BE MANAGED AT COMPONENT LEVEL. REFER TO SYSTEM SECTION INTRODUCTION FOR ADDITIONAL GUIDANCE. | AF | FNC |  |  |  | CE NOTE | MRB 5 | T |  | 351141-750-002 | 1 | 0.20 | 0.02 |  | ALL
| 2-35 | 351241-01-1 | MRB 35.10.00/03 |  |  | 210 | CREW OXYGEN MASKS DETAILED INSPECTION OF OXYGEN MASKS (OUT OF BOX) WITH HARNESS INFLATED | AF | DET |  |  |  | 24 MO | MRB 8 |  |  | 351241-200-001 | 1 | 0.25 |  |  | ALL
| 2-35 | 351241-02-1 | MRB 35.10.00/04 |  |  | 210 | CREW OXYGEN MASK REGULATORS REMOVE CREW OXYGEN MASK FOR IN SHOP FUNCTIONAL CHECK OF MASK REGULATOR ASSEMBLY NOTE: INTERVAL: - INTERVAL TO BE MANAGED AT COMPONENT LEVEL. REFER TO SYSTEM SECTION INTRODUCTION FOR ADDITIONAL GUIDANCE. | AF | FNC |  |  |  | 72 MO NOTE | MRB 9 | T |  | 351241-750-001 | 1 | 1.00 |  |  | ALL
| 2-35 | 351351-01-1 | MRB 35.10.00/02 |  |  | 210 | OXYGEN SUPPLY VALVE FUNCTIONAL CHECK OF LOW PRESSURE SWITCH | EL | FNC |  |  |  | 72 MO | MRB 9 |  |  | 351200-710-001 | 1 | 0.10 |  |  | ALL
| 2-35 | 352000-01-1 | CMR 352000-00001-1-C MRB 35.20.00/01 |  |  | 200 | PASSENGER OXYGEN SYSTEM OPERATIONAL CHECK OF MANUAL MASK RELEASE | AF | OPC |  |  |  | 72 MO OR 8500 FH | CMR** LUR MRB 8 |  |  | 352300-710-001 | 1 | 0.10 |  |  | A318 OR A319 PRE 33125 (35-1072) OR A320 OR A321
| 2-35 | 352000-02-1 | CMR 352000-00002-1-C MRB 35.20.00/02 |  |  | 200 | PASSENGER OXYGEN SYSTEM FUNCTIONAL CHECK OF AUTOMATIC MASK RELEASE, DETAILED INSPECTION OF MASKS AND VISUAL CHECK OF CHEMICAL OXYGEN GENERATORS | AF | FNC |  |  |  | 72 MO OR 24000 FH | CMR** MRB 8 |  |  | 352300-720-003 | 1 | 1.40 |  |  | A318 OR A319 PRE 33125 (35-1072) OR A320 OR A321
| 2-35 | 352000-04-1 | MRB 35.20.00/04 |  |  | 200 | PASSENGER OXYGEN SYSTEM (GASEOUS) DISCARD GASEOUS LAVATORY OXYGEN CONTAINER NOTE: INTERVAL: - INTERVAL TO BE MANAGED AT COMPONENT LEVEL. REFER TO SYSTEM SECTION INTRODUCTION FOR ADDITIONAL GUIDANCE. | AF | DIS |  |  |  | 300 MO NOTE | MRB 8 | T |  | 352141-920-801 | 1 | 0.50 |  |  | POST 155338 (25-1B57), (25-1B78), (25-1BBG), (25-1BBN), (25-1BBP), (25-1BBQ), (25-1BBR), (25-1BC0), (25-1BCD), (25-1BCP) OR POST 155409 (25-1B51), (25-1B52), (25-1B58), (25-1B64), (25-1B78), (25-1B97), (25-1B98), (25-1BB0), (25-1BBF), (25-1BBG), (25-1BBK), (25-1BBM), (25-1BBN), (25-1BBS), (25-1BBU), (25-1BC1), (25-1BC2), (25-1BC3), (25-1BCD), (25-1BCE), (25-1BCR)
| 2-35 | 352001-01-1 | MRB 35.20.01/01 |  |  | 162 200 | PASSENGER OXYGEN SYSTEM (GASEOUS) REMOVE OXYGEN CYLINDER FOR IN SHOP HYDROSTATIC TEST NOTE: INTERVAL: - INTERVAL TO BE MANAGED AT COMPONENT LEVEL. REFER TO SYSTEM SECTION INTRODUCTION FOR ADDITIONAL GUIDANCE. | AF | FNC |  |  |  | 60 MO NOTE | MRB 6 | T |  | 352100-750-001 | 1 1 | 1.00 1.00 |  |  | A319 POST 33125 (35-1072)
| 2-35 | 352001-02-1 | MRB 35.20.01/02 |  |  | 162 200 | PASSENGER OXYGEN SYSTEM (GASEOUS) FUNCTIONAL CHECK OF ALTITUDE PRESSURE SWITCH AND DETAILED INSPECTION OF OXYGEN MASK ASSEMBLY | AF | FNC |  |  |  | 72 MO OR 24000 FH | MRB 8 |  |  | 352300-720-006 | 1 1 | 1.40 1.40 |  |  | A319 POST 33125 (35-1072)
| 2-35 | 352001-03-1 | MRB 35.20.01/03 |  |  | 162 200 | PASSENGER OXYGEN SYSTEM (GASEOUS) OPERATIONAL AND FUNCTIONAL CHECK OF PASSENGER OXYGEN SYSTEM | AF | FNC |  |  |  | 72 MO OR 12000 FH | MRB 8 |  |  | 352300-720-007 | 1 1 | 3.00 3.00 |  |  | A319 POST 33125 (35-1072)
| 2-35 | 352001-04-1 | CMR 352000-00003-1-C MRB 35.20.01/04 |  |  | 162 200 | PASSENGER OXYGEN SYSTEM (GASEOUS) REMOVE PRESSURE REGULATORS FOR IN SHOP FUNCTIONAL CHECK | AF | FNC |  |  |  | 72 MO OR 8000 FH | CMR** LUR MRB 8 | T |  | 352300-720-004 | 1 1 | 2.00 2.00 |  |  | A319 POST 33125 (35-1072)
| 2-35 | 352001-05-1 | MRB 35.20.01/05 MRB 35.20.01/07 |  |  | 162 200 | PASSENGER OXYGEN SYSTEM (GASEOUS) REMOVE PRESSURE REDUCER, PRESSURE RELIEF VALVE, MAIN DISTRIBUTION SHUTOFF VALVES, RISERLINE SHUTOFF VALVES FOR IN SHOP FUNCTIONAL CHECK AND CHECK VALVES OF ENGINE BURST PROTECTION SYSTEM FOR IN SHOP OPERATIONAL CHECK | AF | FNC |  |  |  | 60 MO | MRB 8 | T |  | 352300-720-005 | 1 1 | 3.00 3.00 |  |  | A319 POST 33125 (35-1072)
| 2-35 | 352001-06-1 | MRB 35.20.01/06 |  |  | 162 210 | PASSENGER OXYGEN SYSTEM (GASEOUS) OPERATIONAL CHECK OF OXYGEN CYLINDER HANDVALVE SWITCHES | AF | OPC |  |  |  | 160 MO OR 40000 FH | MRB 9 |  |  | 352300-710-004 | 1 1 | 1.00 1.00 |  |  | A319 POST 33125 (35-1072)
| 2-35 | 352001-08-1 | MRB 35.20.01/08 |  |  | 162 210 | PASSENGER OXYGEN SYSTEM (GASEOUS) OPERATIONAL CHECK OF CHECK VALVES OF OXYGEN STORAGE | AF | OPC |  |  |  | 72 MO | MRB 8 |  |  | 352100-710-802 | 1 1 | 0.20 0.20 |  |  | A319 POST 153555 (35-1062), (35-1072)
| 2-35 | 352001-09-1 | MRB 35.20.01/09 |  |  | 162 200 | PASSENGER OXYGEN SYSTEM (GASEOUS) REMOVE CHECK VALVES OF OXYGEN STORAGE FOR IN SHOP FUNCTIONAL CHECK | AF | FNC |  |  |  | 180 MO | MRB 9 | T |  | 352100-720-802 | 1 1 | 1.49 1.49 |  |  | A319 POST 153555 (35-1062), (35-1072)
| 2-35 | 352142-01-1 | MRB 35.20.00/03 |  |  | 200 | PASSENGER OXYGEN SYSTEM (CHEMICAL) DISCARD CHEMICAL OXYGEN GENERATORS NOTE: INTERVAL: - FOR INTERVAL SELECTED FOR THE VARIOUS PART NUMBERS REFER TO APPENDIX 3. - INTERVAL TO BE MANAGED AT COMPONENT LEVEL. REFER TO SYSTEM SECTION INTRODUCTION FOR ADDITIONAL GUIDANCE. | AF | DIS |  |  |  | CE NOTE | MRB 8 | T |  | 352100-920-001 | 1 | 24.50 |  |  | A318 OR A319 PRE 33125 (35-1072) OR A320 OR A321
| 2-35 | 353000-01-1 | MRB 35.30.00/01 |  |  | 200 | PORTABLE OXYGEN CYLINDERS CHECK CONNECTING HOSE, MASK AND PRESSURE ON CYLINDER PRESSURE GAUGE. | AF | VCK |  |  |  | 4 MO | MRB 9 |  |  | 353242-210-002 | 1 | 0.17 |  |  | ALL
| 2-35 | 353000-02-1 | MRB 35.30.00/02 |  |  | 200 | PORTABLE OXYGEN REMOVE PORTABLE OXYGEN CYLINDER ASSEMBLY FOR IN SHOP HYDROSTATIC TEST AND FUNCTIONAL CHECK OF REGULATOR VALVE ASSEMBLY. NOTE: INTERVAL: - FOR INTERVAL SELECTED FOR THE VARIOUS PART NUMBERS REFER TO APPENDIX 3. - INTERVAL TO BE MANAGED AT COMPONENT LEVEL. REFER TO SYSTEM SECTION INTRODUCTION FOR ADDITIONAL GUIDANCE. | AF | FNC |  |  |  | CE NOTE | MRB 9 | T |  | 353242-750-001 | 1 | 0.30 |  |  | ALL
| 2-35 | 353000-05-1 | MRB 35.30.00/04 |  |  | 200 | PROTECT. BREATHING EQPT (CKPT & CABIN) VISUAL CHECK OF THE TAMPER SEAL/SERVICEABILITY INDICATION OF THE PROTECTIVE BREATHING EQUIPMENT | AF | VCK |  |  |  | 4 MO | MRB 8 |  |  | 353000-210-006 | 1 | 0.20 |  |  | A/C WITH PROTECTIVE BREATHING EQUIPMENT (SMOKE HOODS) INSTALLED
| 2-35 | 353000-06-1 | MRB 35.30.00/05 |  |  | 200 | PROTECT. BREATHING EQPT (CKPT & CABIN) DISCARD PROTECTIVE BREATHING EQUIPMENT NOTE: INTERVAL: - FOR INTERVAL SELECTED FOR THE VARIOUS PART NUMBERS REFER TO APPENDIX 3. - INTERVAL TO BE MANAGED AT COMPONENT LEVEL. REFER TO SYSTEM SECTION INTRODUCTION FOR ADDITIONAL GUIDANCE. | AF | DIS |  |  |  | CE NOTE | MRB 8 | T |  | 353000-920-001 | 1 | 0.20 |  |  | A/C WITH PROTECTIVE BREATHING EQUIPMENT (SMOKE HOODS) INSTALLED
| 2-35 | 353000-07-1 | MRB 35.30.00/06 |  |  | 200 | PORTABLE OXYGEN DETAILED INSPECTION OF PORTABLE OXYGEN MASK | AF | DET |  |  |  | 36 MO | MRB 9 |  |  | 353000-220-001 | 1 | 0.20 |  |  | ALL
| 2-36 | 361100-01-1 | MRB 36.11.00/03 | 437AL 438AR 451AL 452AR 447AL 448AR 461AL 462AR |  | 450 460 | ENGINE BLEED AIR SUPPLY SYSTEM FUNCTIONAL CHECK OF OVERPRESSURE VALVE | AF | FNC |  |  |  | 60 MO OR 22000 FH | MRB 9 |  |  | 361153-720-001 | 1 1 | 0.10 0.10 | 0.32 0.32 |  | CEO
R | 2-36 | 361100-02-1 | MRB 36.11.01/01 | 437AL 438AR 451AL 452AR 447AL 448AR 461AL 462AR |  | 450 460 | ENGINE BLEED AIR SUPPLY SYSTEM FUNCTIONAL CHECK OF OVERPRESSURE VALVE | AF | FNC |  |  |  | 180 MO OR 25000 FH | LUR MRB 9 |  |  | 361153-720-802 | 1 1 | 0.10 0.10 | 0.32 0.32 |  | PW1100G
| 2-36 | 361100-03-1 | MRB 36.11.01/01 | 413CT 423CT |  | 410 420 | ENGINE BLEED AIR SUPPLY SYSTEM FUNCTIONAL CHECK OF OVERPRESSURE VALVE. | AF | FNC |  |  |  | 180 MO OR 25000 FH | LUR MRB 9 |  |  | 361153-720-803 | 1 1 | 0.10 0.10 | 0.14 0.14 |  | LEAP-1A
| 2-36 | 361100-05-1 | MRB 36.12.00/06 | 191BB 192BB |  | 191 192 | ENGINE BLEED AIR SUPPLY SYSTEM REMOVE AND REPLACE COMBO SEALS ON PACK INLET INCL. ON SLEEVES DOWNSTREAM AND UPSTREAM OF FLOW CONTROL VALVE NOTE: INTERVAL: - DEPENDING ON OPERATING ENVIRONMENT AND OPERATORS EXPERIENCE, A LESS FREQUENT OR MORE FREQUENT INITIAL INTERVAL MAY BE USED. PLANNING: - TASK MAY BE COMBINED WITH TASK 215200-07-1. | AF | DIS |  |  |  | 48 MO OR 12000 FH NOTE | MRB 6 |  |  | 361241-920-001 | 4 4 | 4.00 4.00 | 0.10 0.10 |  | PRE 32027 (36-1043)
D | 2-36 | 361100-08-1 |  |  |  |  | ************** TASK DELETED **************
D | 2-36 | 361100-08-2 |  |  |  |  | ************** TASK DELETED **************
| 2-36 | 361101-01-1 | SEMR 361101-00001-1-E |  |  | 410 420 | ENGINE BLEED AIR SUPPLY SYSTEM DISCARD PRE COOLER EXCHANGER (PCE) UPPER SEAL. | AF | DIS |  |  | 72 MO OR 20000 FC OR 40000 FH | 72 MO OR 20000 FC OR 40000 FH | SEMR |  |  | 545222-300-801 | 1 1 | 0.48 0.48 |  |  | NEO
N | 2-36 | 361101-02-1 | SEMR 361101-00002-1-E |  |  | 410 420 | ENGINE BLEED AIR SUPPLY SYSTEM DISCARD WING BELLOW. | AF | DIS |  |  |  | 12000 FC | SEMR |  |  | 361149-920-801 | 1 1 | 0.67 0.67 |  |  | PW1100G
N | 2-36 | 361101-03-1 | SEMR 361101-00002-2-E |  |  | 410 420 | ENGINE BLEED AIR SUPPLY SYSTEM DISCARD WING BELLOW. | AF | DIS |  |  |  | 12000 FC | SEMR |  |  | 361149-920-802 | 1 1 | 0.67 0.67 |  |  | LEAP-1A
N | 2-36 | 361101-04-1 | SEMR 361101-00003-1-E |  |  | 521 621 | ENGINE BLEED AIR SUPPLY SYSTEM DISCARD SEALS 32. | AF | DIS |  |  | 16400 FC | 16400 FC | SEMR |  |  |  | 1 1 | TBD TBD |  |  | PW1100G
N | 2-36 | 361101-05-1 | SEMR 361101-00003-2-E |  |  | 521 621 | ENGINE BLEED AIR SUPPLY SYSTEM DISCARD SEALS 32. | AF | DIS |  |  | 16400 FC | 16400 FC | SEMR |  |  |  | 1 1 | TBD TBD |  |  | LEAP-1A
| 2-36 | 361141-03-1 | MRB 36.11.00/04 | 437AL 451AL 447AL 461AL |  | 453 463 | IP BLEED CHECK VALVE CHECK OF IP BLEED CHECK VALVE FOR CONDITION | EN | DET |  |  |  | 72 MO OR 7500 FH | LUR MRB 6 |  |  | 361141-200-001 | 1 1 | 0.25 0.25 | 0.08 0.08 |  | CFM56-5
| 2-36 | 361141-04-1 | MRB 36.11.00/05 | 437AL 451AL 447AL 461AL |  | 450 460 | IP BLEED CHECK VALVE CHECK OF IP BLEED CHECK VALVE FOR CONDITION | EN | DET |  |  |  | 108 MO OR 12000 FH | LUR MRB 6 |  |  | 361141-200-010 | 1 1 | 0.50 0.50 | 0.08 0.08 |  | IAE
| 2-36 | 361141-05-1 | MRB 36.11.00/05 | 437AL 451AL 447AL 461AL |  | 450 460 | IP BLEED CHECK VALVE CHECK OF IP BLEED CHECK VALVE FOR CONDITION | EN | DET |  |  |  | 108 MO OR 12000 FH | LUR MRB 6 |  |  | 361141-200-801 | 1 1 | 0.50 0.50 | 0.08 0.08 |  | PW6000A
| 2-36 | 361141-06-1 | MRB 36.11.01/02 | 437AL 451AL 447AL 461AL |  | 450 460 | IP BLEED CHECK VALVE REMOVE INTERMEDIATE PRESSURE BLEED CHECK VALVE FOR DETAILED INSPECTION | EN | DET |  |  |  | 108 MO OR 8000 FC OR 12000 FH | LUR MRB 6 |  |  | 361141-200-802 | 1 1 | 1.00 1.00 | 0.08 0.08 |  | PW1100G
| 2-36 | 361141-07-1 | MRB 36.11.01/03 | 437AL 438AR 452AR 447AL 448AR 462AR |  | 450 460 | IP BLEED CHECK VALVE REMOVE INTERMEDIATE PRESSURE BLEED CHECK VALVE FOR DETAILED INSPECTION. | EN | DET |  |  |  | 108 MO OR 8000 FC OR 12000 FH | LUR MRB 6 |  |  | 361141-200-803 | 1 1 | 1.00 1.00 | 0.26 0.26 |  | LEAP-1A
| 2-36 | 361143-01-1 | MRB 36.11.00/02 | 413CL 413DL 413DT 414CR 423CL 423DL 423DT 424CR |  | 413 423 | THERMOSTAT - FAN AIR VALVE CONTROL REMOVE THE THERMOSTAT-FILTER OF THE FAN AIR VALVE-CONTROL FOR CLEANING. NOTE: DEPENDING ON OPERATING ENVIRONMENT AND OPERATORS EXPERIENCE, A LESS FREQUENT OR MORE FREQUENT INITIAL INTERVAL MAY BE USED. | AF | RST |  |  |  | 72 MO OR 6000 FH NOTE | LUR MRB 6 |  |  | 361143-100-001 | 1 1 | 0.50 0.50 | 0.22 0.22 |  | CEO
| 2-36 | 361148-01-1 | MRB 36.12.00/04 | 191BT 191DB 192BT 521AB 521BB 521BT 521CB 521EB 522AB 413DL 413DT 414FR 423DL 423DT 423FL 471AR 481AL 621AB 621BB 621BT 621CB 621EB 622AB |  | 500 600 | AIR BLEED DUCTS,WING PERFORM LEAK CHECK ON BLEED AIR DUCTING IN WING AREA BETWEEN BLEED AIR PRECOOLER, WING ANTI ICE VALVE AND WING/FUSELAGE CONNECTION NOTE: PLANNING: - TASK MAY BE COMBINED WITH TASKS 361200-02-1 AND 361200-03-1. INTERVAL: - DEPENDING ON OPERATING ENVIRONMENT AND OPERATORS EXPERIENCE, A LESS FREQUENT OR MORE FREQUENT INITIAL INTERVAL MAY BE USED. | EN | FNC |  |  |  | 180 MO OR 22000 FH NOTE | LUR MRB 6 |  |  | 361148-790-001 | 1 1 | 0.50 0.50 | 0.67 0.93 |  | ALL
| 2-36 | 361200-01-1 | MRB 36.12.00/03 |  |  | 210 | AIR BLEED AIR SUPPLY & CROSSBLEED SYST OPERATIONAL CHECK OF CROSSBLEED VALVE IN MANUAL MODE | AF | OPC |  |  |  | 72 MO | MRB 9 |  |  | 361200-710-002 | 1 | 0.10 |  |  | ALL
| 2-36 | 361200-02-1 | MRB 36.12.00/07 |  | REFER TO AMM FOR ACCESS/PREPARATION; | 150 160 190 310 | APU BLEED AIR SUPPLY & CROSSBLEED SYST PERFORM LEAK CHECK ON APU BLEED AIR DUCTING (UPSTREAM THE APU BLEED CHECK VALVE) NOTE: PLANNING: - TASK MAY BE COMBINED WITH TASKS 361148-01-1 AND 361200-03-1. INTERVAL: - DEPENDING ON OPERATING ENVIRONMENT AND OPERATORS EXPERIENCE, A LESS FREQUENT OR MORE FREQUENT INITIAL INTERVAL MAY BE USED. | EN | FNC |  |  |  | 180 MO OR 24000 FH NOTE | LUR MRB 6 |  |  | 361200-790-002 | 1 1 1 1 | 0.50 0.50 0.50 0.50 |  | TBD | ALL
| 2-36 | 361200-03-1 | MRB 36.12.00/05 | 147AB 147EB 147FB 191BB 191EB 191JB 197BB 197KB 197SB 192EB 192FB 192KB 196AB |  | 191 192 | APU BLEED AIR SUPPLY & CROSSBLEED SYST LEAK CHECK OF BLEED AIR DUCTING IN FUSELAGE AREA BETWEEN APU BLEED CHECK VALVE, AIR CONDITIONING PACK AND WING/FUSELAGE CONNECTION NOTE: PLANNING: - TASK MAY BE COMBINED WITH TASKS 361148-01-1 AND 361200-02-1. INTERVAL: - DEPENDING ON OPERATING ENVIRONMENT AND OPERATORS EXPERIENCE, A LESS FREQUENT OR MORE FREQUENT INITIAL INTERVAL MAY BE USED. | EN | FNC |  |  |  | 180 MO OR 24000 FH NOTE | LUR MRB 6 |  |  | 361200-790-003 | 1 1 | 0.50 0.50 | 1.27 0.26 |  | ALL
| 2-36 | 361251-01-1 | MRB 36.12.00/02 | 197BB |  | 192 | APU BLEED CHECK VALVE REMOVE AND CHECK AUXILIARY POWER UNIT BLEED CHECK VALVE FOR CONDITION | AF | DET |  |  |  | 180 MO OR 24000 FH | LUR MRB 6,9 |  |  | 361251-200-001 | 1 | 0.50 | 0.15 |  | CEO POST 159954 POST 24206 (36-1028) OR CEO POST 159954 POST 30588 OR NEO POST 24206 (36-1028) OR NEO POST 30588
| 2-36 | 361251-01-2 | CMR 361200-00001-1-C MRB 36.12.00/01 | 197BB |  | 192 | APU BLEED CHECK VALVE REMOVE AND CHECK AUXILIARY POWER UNIT BLEED CHECK VALVE FOR CONDITION | AF | DET |  |  |  | 108 MO OR 11000 FH | CMR* LUR MRB 6,9 |  |  | 361251-200-001 | 1 | 0.50 | 0.15 |  | PRE 24206 (36-1028) PRE 30588
| 2-36 | 361251-01-3 | CMR 361200-00001-1-C MRB 36.12.00/02 | 197BB |  | 192 | APU BLEED CHECK VALVE REMOVE AND CHECK AUXILIARY POWER UNIT BLEED CHECK VALVE FOR CONDITION | AF | DET |  |  |  | 180 MO OR 13000 FH | CMR* LUR MRB 6,9 |  |  | 361251-200-001 | 1 | 0.50 | 0.15 |  | CEO PRE 159954 POST 24206 (36-1028) OR CEO PRE 159954 POST 30588
R | 2-38 | 381000-01-1 | MRB 38.10.00/01 |  | REFER TO AMM FOR ACCESS/PREPARATION; | 171 | POTABLE WATER SYSTEM DISINFECTION OF POTABLE WATER SYSTEM AND DISCARD OF WATER FILTER ELEMENTS, IF INSTALLED NOTE: INTERVAL: - DEPENDING ON OPERATING ENVIRONMENT AND OPERATORS EXPERIENCE, A LESS FREQUENT OR MORE FREQUENT INITIAL INTERVAL MAY BE USED. | CA | RST |  |  |  | 3 MO NOTE | MRB 6,8 |  |  | 381000-670-002 | 2 | 3.00 |  | TBD | ALL
| 2-38 | 383100-02-1 | MRB 38.31.01/03 | 161DW 162DW |  | 170 | VACUUM TOILET SYSTEM INSPECT WATER SEPARATOR AND ASSOCIATED FILTER ELEMENT, AND CLEAN AS NECESSARY NOTE: DEPENDING ON OPERATING ENVIRONMENT AND OPERATORS EXPERIENCE, A LESS FREQUENT OR MORE FREQUENT INITIAL INTERVAL MAY BE USED. | UT | DET |  |  |  | 24 MO OR 7500 FH NOTE | MRB 9 |  |  | 383167-610-001 | 2 | 0.50 | 0.04 |  | A318 OR A319 OR A320 POST 20109 PRE 21891 OR A320 POST 21999 PRE 21891 OR A321
| 2-38 | 383100-05-1 | MRB 38.31.01/06 | 161DW 162DW |  | 172 | VACUUM TOILET SYSTEM DETAILED INSPECTION OF CLEANLINESS INSIDE WASTE TANK NOTE: DEPENDING ON OPERATING ENVIRONMENT AND OPERATORS EXPERIENCE, A LESS FREQUENT OR MORE FREQUENT INITIAL INTERVAL MAY BE USED. | UT | DET |  |  |  | 24 MO OR 7500 FH NOTE | MRB 6 |  |  | 383161-210-001 | 1 | 0.50 | 0.04 |  | A318 OR A319 OR A320 POST 20109 PRE 21891 OR A320 POST 21999 PRE 21891 OR A321
| 2-38 | 383100-06-1 | MRB 38.31.01/05 |  |  | 200 | VACUUM TOILET SYSTEM CLEANING OF VACUUM WASTE LINES WITH CHEMICAL CLEANING AGENT AND CRUSHED ICE NOTE: INTERVAL: - DEPENDING ON OPERATING ENVIRONMENT AND OPERATORS EXPERIENCE, A LESS FREQUENT OR MORE FREQUENT INITIAL INTERVAL MAY BE USED. PLANNING: - THIS IS AN ALTERNATIVE TASK TO 383100-07-1. | AF | RST |  |  |  | 2 MO OR 150 FH NOTE | LUR MRB 7 |  |  | 383100-100-018 | 1 | 0.30 |  |  | A318 OR A319 OR A320 POST 20109 PRE 21891 OR A320 POST 21999 PRE 21891 OR A321
| 2-38 | 383100-07-1 | MRB 38.31.01/07 |  |  | 200 | VACUUM TOILET SYSTEM CORRECTIVE VACUUM WASTE LINE CLEANING. NOTE: INTERVAL: - DEPENDING ON OPERATING ENVIRONMENT AND OPERATORS EXPERIENCE, A LESS FREQUENT OR MORE FREQUENT INITIAL INTERVAL MAY BE USED. PLANNING: - THIS IS AN ALTERNATIVE TASK TO 383100-06-1. | AF | RST |  |  |  | 72 MO OR 7500 FH NOTE | MRB 7 |  |  | 383100-100-004 | 2 | 10.00 |  |  | A318 OR A319 OR A320 POST 20109 PRE 21891 OR A320 POST 21999 PRE 21891 OR A321
| 2-38 | 383102-01-1 | MRB 38.31.02/01 | 125AL 812 172AR |  | 125 171 | TOILET SYSTEM (RECIRCULATION TYPE) GENERAL VISUAL INSPECTION OF WASTE TANKS DRAIN PIPES. | UT | GVI |  |  |  | 72 MO OR 6000 FH | LUR MRB 9 |  |  | 383174-210-801 | 1 1 | 0.20 0.20 | 0.04 0.02 |  | A320 PRE 20109 PRE 21999
| 2-38 | 383200-01-1 | MRB 38.32.00/02 |  |  | 200 | WASTE WATER DRAIN CLEAN FILTER ELEMENT OF WASHBASIN DRAIN VALVES NOTE: DEPENDING ON OPERATING ENVIRONMENT AND OPERATORS EXPERIENCE, A LESS FREQUENT OR MORE FREQUENT INITIAL INTERVAL MAY BE USED. | UT | RST |  |  |  | 12 MO OR 1500 FH NOTE | LUR MRB 7 |  |  | 383200-100-002 | 1 | 0.10 |  |  | POST 26364 OR POST 26368 OR POST 28225 (38-1055)
| 2-38 | 384142-01-1 | MRB 38.40.00/01 |  | REFER TO AMM FOR ACCESS/PREPARATION; | 137 171 | AIR FILTER DISCARD SYSTEM FILTER ELEMENT | CA | DIS |  |  |  | 72 MO OR 24000 FH | MRB 6,9 |  |  | 384100-610-001 | 1 1 | 0.10 0.10 |  | TBD | ALL
| 2-38 | 384241-01-1 | MRB 38.40.00/03 |  | REFER TO AMM FOR ACCESS/PREPARATION; | 137 172 | AIR SUPPLY DETAILED INSPECTION OF COMPRESSOR INLET FILTER. NOTE: INTERVAL: - DEPENDING ON OPERATING ENVIRONMENT AND OPERATORS EXPERIENCE, A LESS FREQUENT OR MORE FREQUENT INITIAL INTERVAL MAY BE USED. | CA | DET |  |  |  | 144 MO OR 18000 FH NOTE | LUR MRB 9 |  |  | 384200-210-001 | 1 1 | 0.05 0.05 |  | TBD | A319 POST 22628 (38-1063), (38-1085) OR A319 POST 25084 (38-1063), (38-1085) OR A320 POST 22630 OR A320 POST 25083 OR A321 POST 22628 (38-1063), (38-1097) OR A321 POST 25084 (38-1063), (38-1097)
| 2-38 | 384241-02-1 | MRB 38.40.00/04 |  | REFER TO AMM FOR ACCESS/PREPARATION; | 137 163 | AIR SUPPLY DISCARD COMPRESSOR INLET FILTER ELEMENT. | CA | DIS |  |  |  | 108 MO OR 12000 FH | LUR MRB 9 |  |  | 384200-610-002 | 1 1 | 0.15 0.15 |  | TBD | A320 POST 21367 (38-1013) PRE 22630 PRE 25083 OR A320 POST 20288
| 2-38 | 384242-01-1 | MRB 38.40.00/02 |  | REFER TO AMM FOR ACCESS/PREPARATION; | 137 163 171 | AIR SUPPLY DISCARD COMPRESSOR OUTLET FILTER ELEMENT. | CA | DIS |  |  |  | 72 MO OR 24000 FH | MRB 9 |  |  | 384200-610-001 | 1 1 1 | 0.10 0.10 0.10 |  | TBD | A319 POST 22628 (38-1063), (38-1085) OR A319 POST 25084 (38-1063), (38-1085) OR A320 POST 20288 OR A320 POST 21367 (38-1013) OR A320 POST 22630 OR A320 POST 25083 OR A321 POST 22628 (38-1063), (38-1097) OR A321 POST 25084 (38-1063), (38-1097)
| 2-44 | 443400-02-1 | MRB 44.34.00/02 |  |  | 200 | ON BOARD MOBILE TELEPHONY SYSTEM CALIBRATION OF BASE TRANSCEIVER STATION | AV | RST |  |  |  | 24 MO | MRB 6 | T |  | 443400-820-001 | 1 | 0.20 |  |  | POST 36475 (23-1321), (44-1025), (44-1028), (44-1037), (44-1038), (44-1041) IF ON BOARD GSM-SYSTEM ACTIVATED
R | 2-46 | 464000-02-1 | MRB 46.40.00/01 |  |  | 200 | CABIN INFORMATION SYSTEMS CALIBRATION OF BASE TRANSCEIVER STATION NOTE: INTERVAL: - FOR INTERVAL SELECTED FOR THE VARIOUS PART NUMBERS REFER TO APPENDIX 3. - INTERVAL TO BE MANAGED AT COMPONENT LEVEL. REFER TO SYSTEM SECTION INTRODUCTION FOR ADDITIONAL GUIDANCE. | AV | RST |  |  |  | CE NOTE | MRB 7 | T |  | 443400-820-802 | 1 | 0.20 |  |  | POST 152780 (44-1065) PRE 155971 (44-1065) IF OMTS ACTIVATED
| 2-47 | 470000-01-1 | MRB 47.00.00/01 | 191BB |  | 191 | INERT GAS GENERATION SYSTEM D-ULPA FILTER ELEMENT REPLACEMENT NOTE: INTERVAL: - IF SYSTEM IS DEACTIVATED WHEN TASK BECOMES DUE, TASK MAY BE POSTPONED UNTIL REACTIVATION. | AF | DIS |  |  |  | 72 MO OR 7000 FH NOTE | LUR MRB 9 |  |  | 471041-920-001 | 1 | 0.75 | 0.10 |  | POST 38196 OR POST 150500 (47-1002), (47-1004), (47-1007), (47-1021), (47-1023), (47-1026), (47-1029), (47-1032), (47-1035), (47-1041), (47-1044), (47-1047)
| 2-47 | 470000-02-1 | MRB 47.00.00/02 | 191AB 191BB |  | 191 | INERT GAS GENERATION SYSTEM AIR SEPARATOR MODULE REPLACEMENT NOTE: INTERVAL: - IF SYSTEM IS DEACTIVATED WHEN TASK BECOMES DUE, TASK MAY BE POSTPONED UNTIL REACTIVATION. | AF | DIS |  |  |  | 180 MO OR 27000 FH NOTE | LUR MRB 6 |  |  | 471043-920-001 | 1 | 0.75 | 0.26 |  | POST 38196 OR POST 150500 (47-1002), (47-1004), (47-1007), (47-1021), (47-1023), (47-1026), (47-1029), (47-1032), (47-1035), (47-1041), (47-1044), (47-1047)
| 2-47 | 470000-05-1 | FAL 470000-00003-1-F | 191BB 241EF |  | 191 | INERT GAS GENERATION SYSTEM OPERATIONAL CHECK OF BOTH DUAL FLAPPER CHECK VALVES (DFCV) FOR REVERSE FLOW AND NITROGEN ENRICHED AIR (NEA) LINE FOR LEAKS. NOTE: TASK ONLY APPLICABLE TO AIRCRAFT ON WHICH IGGS PROVISIONS MOD 38195 HAS BEEN EMBODIED BY SB AND THE NEA LINE THROUGH THE MIXER UNIT BAY HAS BEEN ALSO FITTED AS PART OF THE SB WITH MOD 150499, BUT THE FTIS MOD 38062 IS NOT EMBODIED. | AF | OPC |  |  |  | 12000 FH | FAL |  |  | 472143-700-002 | 1 | 0.75 | 0.16 |  | POST 150499 (47-1001), (47-1003), (47-1006), (47-1020), (47-1022), (47-1025), (47-1028), (47-1031), (47-1034), (47-1040), (47-1043), (47-1046) PRE 38062 (47-1002), (47-1004), (47-1007), (47-1021), (47-1023), (47-1026), (47-1029), (47-1032), (47-1035), (47-1041), (47-1044), (47-1047) NOTE
| 2-47 | 470000-06-1 | FAL 470000-00004-1-F | 191BB 241EF |  | 191 | INERT GAS GENERATION SYSTEM OPERATIONAL CHECK OF DUAL FLAPPER CHECK VALVES (DFCV) FOR REVERSE FLOW. NOTE: TASK ONLY APPLICABLE TO AIRCRAFT ON WHICH IGGS PROVISIONS MOD 38195 HAS BEEN EMBODIED IN PRODUCTION, BUT THE FTIS MOD 38062 IS NOT EMBODIED. | AF | OPC |  |  |  | 12000 FH | FAL |  |  | 472143-700-004 | 1 | 0.76 | 0.16 |  | POST 38195 PRE 38062 (47-1002), (47-1004), (47-1007), (47-1021), (47-1023), (47-1026), (47-1029), (47-1032), (47-1035), (47-1041), (47-1044), (47-1047) NOTE
| 2-49 | 491200-02-1 | MRB 49.12.00/02-36 | 315AL 316AR |  | 315 316 | APU MOUNTS GENERAL VISUAL INSPECTION OF APU SUSPENSION SYSTEM FOR CONDITION AND SECURITY. NOTE: INTERVAL: - TASK MAY BE ACCOMPLISHED AT OPPORTUNITY OF APU CHANGE. | AF | GVI |  |  |  | 36 MO OR 5200 FC NOTE | MRB 9 |  |  | 491200-210-002 | 1 1 | 0.55 0.55 | 0.01 0.01 |  | GTCP 36-300
R | 2-49 | 491200-A2-1 | MRB 49.12.00/01-32 | 315AL 316AR |  | 315 316 | APU MOUNTS GENERAL VISUAL INSPECTION OF APU SUSPENSION SYSTEM FOR CONDITION AND SECURITY. NOTE: INTERVAL: - TASK MAY BE ACCOMPLISHED AT OPPORTUNITY OF APU CHANGE. | AF | GVI |  |  |  | 36 MO OR 5200 FC NOTE | MRB 9 |  |  | 491200-210-005 | 1 1 | 0.55 0.55 | 0.01 0.01 |  | APS 3200
| 2-49 | 491200-B2-1 | MRB 49.12.00/01-13 | 315AL 316AR |  | 315 316 | APU MOUNTS GENERAL VISUAL INSPECTION OF APU SUSPENSION SYSTEM FOR CONDITION AND SECURITY. NOTE: INTERVAL: - TASK MAY BE ACCOMPLISHED AT OPPORTUNITY OF APU CHANGE. | AF | GVI |  |  |  | 36 MO OR 5200 FC NOTE | MRB 9 |  |  | 491200-210-804 | 1 1 | 0.55 0.55 | 0.01 0.01 |  | 131-9(A)
| 2-49 | 491300-01-1 | MRB 49.13.00/01-36 | 315AL 316AR |  | 310 | FIRE SEALS GENERAL VISUAL INSPECTION OF ALL APU COMPARTMENT FIRE WALLS AND SEALS: - COMPARTMENT DOORS - FWD AND AFT FIRE WALLS - SIDE FIRE WALLS - UPPER FIRE WALL | EN | GVI |  |  |  | 36 MO | MRB 8 |  |  | 491300-200-001 | 1 | 1.42 | 0.02 |  | GTCP 36-300
| 2-49 | 491300-A1-1 | MRB 49.13.00/01-32 | 315AL 316AR |  | 310 | FIRE SEALS GENERAL VISUAL INSPECTION OF ALL APU COMPARTMENT FIRE WALLS AND SEALS: - COMPARTMENT DOORS - FWD AND AFT FIRE WALLS - SIDE FIRE WALLS - UPPER FIRE WALL | EN | GVI |  |  |  | 36 MO | MRB 8 |  |  | 491300-200-002 | 1 | 1.42 | 0.02 |  | APS 3200
| 2-49 | 491300-B1-1 | MRB 49.13.00/01-13 | 315AL 316AR |  | 310 | FIRE SEALS GENERAL VISUAL INSPECTION OF ALL APU COMPARTMENT FIRE WALLS AND SEALS: - COMPARTMENT DOORS - FWD AND AFT FIRE WALLS - SIDE FIRE WALLS - UPPER FIRE WALL | EN | GVI |  |  |  | 36 MO | MRB 8 |  |  | 491300-200-003 | 1 | 1.42 | 0.02 |  | 131-9(A)
| 2-49 | 491600-01-1 | MRB 49.16.00/02-36 | 314AR 315AL 316AR |  | 310 | AIR INTAKE SYSTEM DETAILED INSPECTION OF APU AIR INTAKE, DIFFUSER ELBOW, SEALS AND FELT METAL | AF | DET |  |  |  | 40 MO | MRB 9 |  |  | 491600-210-001 | 1 | 0.30 | 0.05 |  | GTCP 36-300
| 2-49 | 491600-02-1 | MRB 49.16.00/03-36 |  |  | 210 | AIR INTAKE SYSTEM OPERATIONAL CHECK OF AIR INTAKE FLAP AND DIVERTER | AF | OPC |  |  |  | 48 MO | MRB 9 |  |  | 491600-710-001 | 2 | 0.10 |  |  | A320 GTCP 36-300 PRE 21817 PRE 21999
| 2-49 | 491600-A1-1 | MRB 49.16.00/03-32 | 314AR 315AL 316AR |  | 310 | AIR INTAKE SYSTEM DETAILED INSPECTION OF APU AIR INTAKE, DIFFUSER ELBOW, SEALS AND FELT METAL | EN | DET |  |  |  | 40 MO | MRB 9 |  |  | 491600-210-002 | 1 | 0.30 | 0.05 |  | APS 3200
| 2-49 | 491600-A2-1 | MRB 49.16.00/04-32 |  |  | 310 | AIR INTAKE SYSTEM OPERATIONAL CHECK OF AIR INTAKE FLAP AND DIVERTER | EN | OPC |  |  |  | 48 MO | MRB 9 |  |  | 491600-710-002 | 1 | 0.30 |  |  | A320 APS 3200 PRE 21817 PRE 21999
| 2-49 | 491600-B1-1 | MRB 49.16.00/01-13 | 314AR 316AR 315AL |  | 313 315 | AIR INTAKE SYSTEM DETAILED INSPECTION OF APU AIR INTAKE, DIFFUSER ELBOW, SEALS AND FELT METAL | EN | DET |  |  |  | 40 MO | MRB 9 |  |  | 491600-200-002 | 1 1 | 0.15 0.15 | 0.04 0.01 |  | 131-9(A)
R | 2-49 | 491600-B4-1 | MRB 49.16.00/04-13 | 831 314AR 316AR 315AL |  | 210 310 315 | AIR INTAKE SYSTEM OPERATIONAL CHECK OF AIR INTAKE FLAP AND DIVERTER | EN | OPC |  |  |  | 48 MO | MRB 9 |  |  | 491600-710-804 | 1 1 1 | 0.50 0.50 0.50 | 0.02 0.04 0.01 |  | A320 131-9(A) PRE 21817 PRE 21999
R | 2-49 | 492100-A1-1 | MRB 49.21.00/01-32 | 315AL 316AR | APU REMOVED; | 315 316 | POWER SECTION REMOVE APU FOR IN SHOP DISCARD OF POWER SECTION IMPELLER, FIRST-STAGE TURBINE DISK AND SECOND-STAGE TURBINE DISK. NOTE: INTERVAL: - REFER TO ROTATING COMPONENTS LIFE LIMITS AS SPECIFIED IN VSB APS-49-320150/COMPONENT MAINTENANCE MANUAL (APS 3200) FOR INTERVAL. | EN | DIS |  |  |  | NOTE | MRB 7 VSB | T |  | 492100-920-802 VSB APS-49-320150 | 0 0 | N/A N/A | 0.01 0.01 | 7.50 | APS 3200
| 2-49 | 492100-B5-1 | MRB 49.21.00/05-13 | 315AL 316AR 317AL | APU REMOVED; | 315 317 | POWER SECTION DISCARD LIFE LIMITED PARTS OF THE APU POWER SECTION IN ACCORDANCE WITH OEM RECOMMENDATION NOTE: INTERVAL: - REFER TO ROTATING GROUP LIFE LIMITED COMPONENTS SECTION OF ENGINE MANUAL (APU HONEYWELL 131-9A) FOR INTERVAL. | EN | DIS |  |  |  | NOTE | MRB 7 | T |  | 492100-920-007 | 0 0 | N/A N/A | 0.02 0.02 | 7.50 | 131-9(A)
R | 2-49 | 492300-A1-1 | MRB 49.23.00/01-32 | 315AL 316AR | APU REMOVED; | 315 316 | LOAD COMPRESSOR REMOVE APU FOR IN SHOP DISCARD OF LOAD COMPRESSOR IMPELLER. NOTE: INTERVAL: - REFER TO ROTATING COMPONENTS LIFE LIMITS AS SPECIFIED IN VSB APS-49-320150/COMPONENT MAINTENANCE MANUAL (APS 3200) FOR INTERVAL. | EN | DIS |  |  |  | NOTE | MRB 7 VSB | T |  | 492300-920-801 VSB APS-49-320150 | 0 0 | N/A N/A | 0.01 0.01 | 7.50 | APS 3200
| 2-49 | 493000-B1-1 | MRB 49.30.00/02-13 | 315AL 316AR |  | 315 | ENGINE FUEL AND CONTROL DISCARD FUEL INLET FILTER ELEMENT | EN | DIS |  |  |  | 72 MO OR 8500 FH | LUR MRB 9 |  |  | 493241-920-001 | 1 | 0.15 | 0.02 |  | 131-9(A)
| 2-49 | 493100-01-1 | MRB 49.31.00/01-36 | 315AL |  | 310 | FUEL DISTRIBUTION VISUAL CHECK OF FUEL FILTER DIFFERENTIAL PRESSURE INDICATOR. | EN | VCK |  |  |  | 12 MO OR 1500 FH | LUR MRB 9 |  |  | 493211-210-001 | 1 | 0.02 | 0.01 |  | GTCP 36-300
| 2-49 | 494000-A1-1 | MRB 49.40.00/02-32 | 315AL 316AR |  | 316 | IGNITION AND STARTING REMOVE AND DISCARD IGNITER PLUGS | EN | DIS |  |  |  | 24 MO OR 2250 FH | LUR MRB 9 |  |  | 494141-920-001 | 1 | 0.05 | 0.02 |  | APS 3200
| 2-49 | 494000-B2-1 | MRB 49.40.00/02-13 | 315AL 316AR |  | 315 | IGNITION AND STARTING DETAILED INSPECTION OF IGNITER PLUG | EN | DET |  |  |  | 72 MO OR 6000 FH | LUR MRB 7 |  |  | 494141-220-001 | 1 | 0.20 | 0.02 |  | 131-9(A)
| 2-49 | 494141-01-1 | MRB 49.40.00/03-36 | 315AL 316AR |  | 316 | IGNITER PLUG DETAILED INSPECTION OF IGNITER PLUG | EN | DET |  |  |  | 72 MO OR 6000 FH | LUR MRB 7 |  |  | 494141-220-002 | 1 | 0.20 | 0.02 |  | GTCP 36-300
| 2-49 | 495100-01-1 | MRB 49.51.20/02-36 | 315AL 316AR |  | 315 | LOAD COMPRESSOR SURGE/REVERSE FLOW PROTECTION CLEAN SURGE VALVE FILTER | AF | RST |  |  |  | 24 MO OR 2250 FH | LUR MRB 7 |  |  | 495152-600-001 | 1 | 0.30 | 0.02 |  | GTCP 36-300
| 2-49 | 498000-A4-1 | MRB 49.80.00/04-32 | 315AL 316AR |  | 310 | EXHAUST GENERAL VISUAL INSPECTION OF APU COMPARTMENT EXHAUST MUFFLER INSULATION COVERS AND BELLOWS | EN | GVI |  |  |  | 36 MO | MRB 9 |  |  | 498100-200-016 | 1 | 0.10 | 0.02 |  | APS 3200
| 2-49 | 498000-B1-1 | MRB 49.80.00/01-13 | 315AL 316AR |  | 310 | EXHAUST GENERAL VISUAL INSPECTION OF APU COMPARTMENT EXHAUST MUFFLER INSULATION COVERS AND BELLOWS | EN | GVI |  |  |  | 36 MO | MRB 9 |  |  | 498100-200-017 | 1 | 0.10 | 0.02 |  | 131-9(A)
| 2-49 | 498100-04-1 | MRB 49.80.00/04-36 | 315AL 316AR |  | 310 | EXHAUST SYSTEM GENERAL VISUAL INSPECTION OF APU COMPARTMENT EXHAUST MUFFLER INSULATION COVERS AND BELLOWS | EN | GVI |  |  |  | 36 MO | MRB 9 |  |  | 498100-200-015 | 1 | 0.10 | 0.02 |  | GTCP 36-300
| 2-49 | 499000-A1-1 | MRB 49.90.00/02-32 | 315AL 316AR |  | 310 | OIL SYSTEM DISCARD PRESSURE OIL FILTER ELEMENT | EN | DIS |  |  |  | 36 MO OR 3000 FH | LUR MRB 9 |  |  | 499141-920-001 | 1 | 0.20 | 0.02 |  | APS 3200 PRE 25757 PRE 35864 (49-1099), (49-1112)
| 2-49 | 499141-01-1 | MRB 49.91.00/02-36 | 315AL 316AR |  | 310 | OIL FILTER DISCARD LUBE AND ALTERNATOR SCAVENGE FILTER ELEMENTS | EN | DIS |  |  |  | 12 MO OR 1500 FH | LUR MRB 9 |  |  | 499145-200-002 | 1 | 0.20 | 0.02 |  | GTCP 36-300 PRE 24498 (49-1039), (49-1041), (49-1053)
| 2-52 | 521000-01-1 | MRB 52.10.00/01 |  |  | 831 832 841 842 | PASSENGER/CREW DOOR CHECK EMERGENCY CYLINDER/ACCUMULATOR PRESSURE NOTE: TASK IS NOT APPLICABLE FOR DEACTIVATED PASSENGER/CREW DOORS | AF | FNC |  |  |  | 14 DY | MRB 8 |  |  | 521000-210-004 | 1 1 1 1 | 0.02 0.02 0.02 0.02 |  |  | IF NOT CONNECTED TO CIDS
| 2-52 | 521000-02-1 | MRB 52.10.00/11 | 831 831FZ 831GZ 832 832FZ 832GZ 841 841FZ 841GZ 842 842FZ 842GZ |  | 831 832 841 842 | PASSENGER/CREW DOOR FUNCTIONAL CHECK OF DOOR SUSPENSION | AF | FNC |  |  |  | 36 MO OR 8000 FC OR 12000 FH | MRB 6 |  |  | 521000-720-001 | 1 1 1 1 | 0.05 0.05 0.05 0.05 | 0.06 0.06 0.06 0.06 |  | ALL
| 2-52 | 521000-03-1 | MRB 52.10.00/06 | 831 832 841 842 |  | 831 832 841 842 | PASSENGER/CREW DOOR DETAILED INSPECTION OF DOOR SEALS NOTE: PLANNING: - TASK IS NOT APPLICABLE FOR DEACTIVATED PASSENGER/ CREW DOORS. | AF | DET |  |  |  | 48 MO | MRB 6 |  |  | 521000-220-006 | 1 1 1 1 | 0.05 0.05 0.05 0.05 | 0.02 0.02 0.02 0.02 |  | ACTIVATED PASSENGER/CREW DOORS
| 2-52 | 521000-04-1 | MRB 52.10.00/12 | 831AZ 831BZ 831CZ 831DZ 831EZ 831FZ 831GZ 832AZ 832BZ 832CZ 832DZ 832EZ 832FZ 832GZ 841AZ 841BZ 841CZ 841DZ 841EZ 841FZ 841GZ 842AZ 842BZ 842CZ 842DZ 842EZ 842FZ 842GZ | INSULATION REMOVED; | 831 832 841 842 | PASSENGER/CREW DOOR DETAILED INSPECTION OF PASSENGER/CREW DOOR FOR INTEGRITY AND GOOD ADJUSTMENT OF MECHANISMS (INCLUDING GIRT BAR) NOTE: PLANNING: - ONLY FWD DOORS FOR POST 37807 (IF AFT DOORS FULLY DEACTIVATED). | AF | DET |  |  |  | 36 MO OR 8000 FC OR 12000 FH | MRB 6 |  |  | 521000-200-002 | 1 1 1 1 | 0.10 0.10 0.10 0.10 | 0.14 0.14 0.14 0.14 | 0.30 | ALL
| 2-52 | 521000-05-1 | MRB 52.10.00/13 | 831 832 841 842 |  | 831 832 841 842 | PASSENGER/CREW DOOR FUNCTIONAL CHECK OF LOCKING MECHANISM | AF | FNC |  |  |  | 80 MO OR 10000 FC OR 15000 FH | MRB 6 |  |  | 521000-720-003 | 1 1 1 1 | 0.10 0.10 0.10 0.10 | 0.02 0.02 0.02 0.02 |  | ALL
| 2-52 | 521000-06-1 | MRB 52.10.00/13 |  |  | 831 832 841 842 | PASSENGER/CREW DOOR FUNCTIONAL CHECK OF ESCAPE SLIDE RELEASE MECHANISM NOTE: PLANNING: - ONLY FWD DOORS FOR POST 37807 (IF AFT DOORS FULLY DEACTIVATED). | AF | FNC |  |  |  | 80 MO OR 10000 FC OR 15000 FH | MRB 6 |  |  | 521000-720-005 | 1 1 1 1 | 0.20 0.20 0.20 0.20 |  |  | ALL
| 2-52 | 521000-07-1 | MRB 52.10.00/02 | 831 832 841 842 |  | 831 832 841 842 | PASSENGER/CREW DOOR FUNCTIONAL CHECK OF DOOR STOPS ADJUSTMENT | AF | FNC |  |  |  | 216 MO OR 16000 FC OR 24000 FH | LUR MRB 6,9 |  |  | 521000-200-001 | 1 1 1 1 | 0.10 0.10 0.10 0.10 | 0.02 0.02 0.02 0.02 |  | PRE 37807 (52-1155)
| 2-52 | 521000-07-2 | MRB 52.10.00/15 | 831 832 841 842 |  | 831 832 841 842 | PASSENGER/CREW DOOR FUNCTIONAL CHECK OF DOOR STOPS ADJUSTMENT | AF | FNC |  |  |  | 80 MO | MRB 6,9 |  |  | 521000-200-001 | 1 1 1 1 | 0.10 0.10 0.10 0.10 | 0.02 0.02 0.02 0.02 |  | POST 37807 (52-1155)
| 2-52 | 521000-08-1 | MRB 52.10.00/14 | 831 832 841 842 |  | 831 832 841 842 | PASSENGER/CREW DOOR OPERATIONAL CHECK OF INTERLOCK MECHANISM TO ENSURE THAT EMERGENCY ESCAPE HANDLE STAYS IN DISARMED POSITION WHEN DOOR IS UP AND OUTSIDE OF FRAME NOTE: ONLY FWD DOORS FOR POST 37807 (IF AFT DOORS FULLY DEACTIVATED). | AF | OPC |  |  |  | 80 MO OR 16000 FC OR 24000 FH | MRB 9 |  |  | 521000-710-002 | 1 1 1 1 | 0.10 0.10 0.10 0.10 | 0.02 0.02 0.02 0.02 |  | ALL
| 2-52 | 521000-09-1 | MRB 52.10.00/02 | 831 832 841 842 |  | 831 832 841 842 | PASSENGER/CREW DOOR FUNCTIONAL CHECK OF MECHANICAL LOCKING INDICATION | AF | FNC |  |  |  | 216 MO OR 16000 FC OR 24000 FH | LUR MRB 6,9 |  |  | 521000-720-004 | 1 1 1 1 | 0.10 0.10 0.10 0.10 | 0.02 0.02 0.02 0.02 |  | PRE 37807 (52-1155)
| 2-52 | 521000-09-2 | MRB 52.10.00/15 | 831 832 841 842 |  | 831 832 841 842 | PASSENGER/CREW DOOR FUNCTIONAL CHECK OF MECHANICAL LOCKING INDICATION | AF | FNC |  |  |  | 80 MO | MRB 6,9 |  |  | 521000-720-004 | 1 1 1 1 | 0.10 0.10 0.10 0.10 | 0.02 0.02 0.02 0.02 |  | POST 37807 (52-1155)
| 2-52 | 521000-10-1 | MRB 52.10.00/14 | 831 832 841 842 |  | 831 832 841 842 | PASSENGER/CREW DOOR OPERATIONAL CHECK OF DAMPING DURING OPENING/CLOSING NOTE: PLANNING: - ONLY FWD DOORS FOR POST 37807 (IF AFT DOORS FULLY DEACTIVATED). | AF | OPC |  |  |  | 80 MO OR 16000 FC OR 24000 FH | MRB 9 |  |  | 521000-710-001 | 1 1 1 1 | 0.05 0.05 0.05 0.05 | 0.02 0.02 0.02 0.02 |  | ALL
| 2-52 | 521000-11-1 | MRB 52.10.00/14 | 831 832 841 842 |  | 831 832 841 842 | PASSENGER/CREW DOOR OPERATIONAL CHECK OF STRIKER MECHANISM NOTE: PLANNING: - ONLY FWD DOORS FOR POST 37807 (IF AFT DOORS FULLY DEACTIVATED). | AF | OPC |  |  |  | 80 MO OR 16000 FC OR 24000 FH | MRB 9 |  |  | 521000-710-003 | 1 1 1 1 | 0.05 0.05 0.05 0.05 | 0.02 0.02 0.02 0.02 |  | ALL
| 2-52 | 521000-12-1 | MRB 52.10.00/14 | 831 832 841 842 |  | 831 832 841 842 | PASSENGER/CREW DOOR OPERATIONAL CHECK OF ESCAPE SLIDE DISARMING WHEN DOOR IS OPENED FROM THE OUTSIDE NOTE: PLANNING: - ONLY FWD DOORS FOR POST 37807 (IF AFT DOORS FULLY DEACTIVATED). | AF | OPC |  |  |  | 80 MO OR 16000 FC OR 24000 FH | MRB 9 |  |  | 521000-720-002 | 1 1 1 1 | 0.05 0.05 0.05 0.05 | 0.02 0.02 0.02 0.02 |  | ALL
R | 2-52 | 521000-14-1 | MRB 52.10.00/05 |  | DOOR SUPPORT ARM; | 831 832 841 842 | PASSENGER/CREW DOOR LUBRICATION OF HINGE ARM SUPPORT FITTING BEARINGS NOTE: PLANNING: - TASK IS NOT APPLICABLE FOR DEACTIVATED PASSENGER/ CREW DOORS | AF | LUB |  |  |  | 24 MO | MRB 9 |  |  | 122252-640-016 | 1 1 1 1 | 0.10 0.10 0.10 0.10 |  | 4.00 | ALL
| 2-52 | 521000-17-1 | MRB 52.10.00/10 | 832 842 |  | 832 842 | PASSENGER/CREW DOOR DETAILED INSPECTION OF AFT DOOR SEALS NOTE: PLANNING: - TASK IS ONLY APPLICABLE FOR DEACTIVATED PASSENGER/ CREW DOORS. | AF | DET |  |  |  | 80 MO | MRB 6 |  |  | 521000-220-009 | 1 1 | 0.05 0.05 | 0.02 0.02 |  | DEACTIVATED PASSENGER/CREW DOORS
R | 2-52 | 521000-18-1 | MRB 52.10.00/02 | 831 832 841 842 |  | 831 832 841 842 | PASSENGER/CREW DOOR FUNCTIONAL CHECK OF ESCAPE SLIDE DISARMING WHEN DOOR IS OPENED FROM OUTSIDE. | AF | FNC |  |  |  | 216 MO OR 16000 FC OR 24000 FH | LUR MRB 6,9 |  |  | 521000-720-802 | 2 2 2 2 | 0.42 0.42 0.42 0.42 | 0.02 0.02 0.02 0.02 |  | PRE 37807 (52-1155)
R | 2-52 | 521000-19-1 | MRB 52.10.00/15 | 831 841 |  | 831 841 | PASSENGER/CREW DOOR FUNCTIONAL CHECK OF ESCAPE SLIDE DISARMING WHEN DOOR IS OPENED FROM OUTSIDE. | AF | FNC |  |  |  | 80 MO | MRB 6,9 |  |  | 521000-720-803 | 1 1 | 0.42 0.42 | 0.02 0.02 |  | POST 37807 (52-1155)
| 2-52 | 521121-01-1 | MRB 52.10.00/03 |  |  | 831 832 841 842 | PASSENGER / CREW DOOR LUBRICATION OF EXTERIOR CONTROL HANDLE AND TELESCOPIC ARM NOTE: TASK IS NOT APPLICABLE FOR DEACTIVATED PASSENGER/CREW DOORS | AF | LUB |  |  |  | 24 MO | MRB 6 |  |  | 122252-640-006 | 1 1 1 1 | 0.10 0.10 0.10 0.10 |  |  | ALL
| 2-52 | 521121-02-1 | MRB 52.10.00/04 | 831AZ 831BZ 831CZ 831DZ 832AZ 832BZ 832CZ 832DZ 841AZ 841BZ 841CZ 841DZ 842AZ 842BZ 842CZ 842DZ |  | 831 832 841 842 | PASSENGER / CREW DOOR LUBRICATION OF SAFETY PIN GUIDE FITTING AND DOOR ARMING/DISARMING MECHANISM NOTE: TASK IS NOT APPLICABLE FOR DEACTIVATED PASSENGER/CREW DOORS | AF | LUB |  |  |  | 36 MO | MRB 6 |  |  | 122252-640-014 | 1 1 1 1 | 0.10 0.10 0.10 0.10 | 0.08 0.08 0.08 0.08 |  | POST 24389 (52-1057), (52-1060) OR POST 25675 (52-1085) OR POST 20234 (25-1055), (25-1218), (25-1258), (25-1335), (25-1419), (25-1692), (25-1B07), (25-1B99), (25-1BC9)
| 2-52 | 522100-01-1 | MRB 52.21.00/01 |  | REFER TO AMM FOR ACCESS/PREPARATION; | 151 152 241 242 833 834 843 844 | PASSENGER COMPARTMENT EMERGENCY EXIT OPERATIONAL CHECK OF UNLOCKING AND OPENING FROM INSIDE IN ARMED MODE. | AF | OPC |  |  |  | 108 MO OR 12000 FH | LUR MRB 8 |  |  | 522100-710-003 | 2 2 2 2 2 2 2 2 | 0.20 0.20 0.20 0.20 0.20 0.20 0.20 0.20 |  | TBD | A318 ACTIVATED EMERGENCY EXITS OR A319 ACTIVATED EMERGENCY EXITS OR A320 ACTIVATED EMERGENCY EXITS
| 2-52 | 522100-02-5 | MRB 52.21.00/04 |  | REFER TO AMM FOR ACCESS/PREPARATION; | 151 152 241 242 833 834 843 844 | PASSENGER COMPARTMENT EMERGENCY EXIT FUNCTIONAL CHECK OF MANUAL AND AUTOMATIC SLIDE RELEASE SIGNAL. | AF | FNC |  |  |  | 180 MO OR 24000 FH | LUR MRB 8 |  |  | 522100-720-001 | 1 1 1 1 1 1 1 1 | 0.20 0.20 0.20 0.20 0.20 0.20 0.20 0.20 |  | TBD | A318 ACTIVATED EMERGENCY EXITS OR A319 ACTIVATED EMERGENCY EXITS OR A320 ACTIVATED EMERGENCY EXITS
| 2-52 | 522100-07-5 | MRB 52.21.00/04 |  | REFER TO AMM FOR ACCESS/PREPARATION; | 151 152 241 242 833 834 843 844 | PASSENGER COMPARTMENT EMERGENCY EXIT OPERATIONAL CHECK OF UNLOCKING AND OPENING FROM OUTSIDE IN ARMED MODE. | AF | OPC |  |  |  | 180 MO OR 24000 FH | LUR MRB 8 |  |  | 522100-710-004 | 2 2 2 2 2 2 2 2 | 0.20 0.20 0.20 0.20 0.20 0.20 0.20 0.20 |  | TBD | A318 ACTIVATED EMERGENCY EXITS OR A319 ACTIVATED EMERGENCY EXITS OR A320 ACTIVATED EMERGENCY EXITS
| 2-52 | 522100-08-1 | MRB 52.21.00/03 |  | REFER TO AMM FOR ACCESS/PREPARATION; | 151 152 241 242 833 834 843 844 | PASSENGER COMPARTMENT EMERGENCY EXIT - OPERATIONAL CHECK OF UNLOCKING AND OPENING FROM INSIDE AND OUTSIDE IN DISARMED POSITION - OPERATIONAL CHECK OF CLOSING AND LOCKING FROM INSIDE - OPERATIONAL CHECK OF ESCAPE SLIDE ARMING AND DISARMING. | AF | OPC |  |  |  | 180 MO OR 24000 FH | LUR MRB 9 |  |  | 522100-710-005 | 2 2 2 2 2 2 2 2 | 0.20 0.20 0.20 0.20 0.20 0.20 0.20 0.20 |  | TBD | A318 ACTIVATED EMERGENCY EXITS OR A319 ACTIVATED EMERGENCY EXITS OR A320 ACTIVATED EMERGENCY EXITS
| 2-52 | 522101-01-1 | CMR 522101-00001-1-C MRB 52.21.01/01 |  |  | 833 834 843 844 | AUTOMATIC OVERWING EMERGENCY EXIT DOOR OPERATIONAL CHECK OF EMERGENCY OVERWING DOOR MECHANISMS | AF | OPC |  |  |  | 36 MO OR 16300 FH | CMR* MRB 8 |  |  | 522200-710-803 | 1 1 1 1 | 0.80 0.80 0.80 0.80 |  |  | A321-POST-FLEX ACTIVATED EMERGENCY OVERWING DOOR
| 2-52 | 522101-02-1 | CMR 522101-00002-1-C MRB 52.21.01/02 |  |  | 833 834 843 844 | AUTOMATIC OVERWING EMERGENCY EXIT DOOR OPERATIONAL CHECK OF ESCAPE SLIDE RELEASE MECHANISM | AF | OPC |  |  |  | 36 MO OR 23800 FH | CMR* MRB 8 |  |  | 522200-710-802 | 1 1 1 1 | 0.20 0.20 0.20 0.20 |  |  | FAA A321-POST-FLEX ACTIVATED EMERGENCY OVERWING DOOR
| 2-52 | 522101-02-2 | MRB 52.21.01/02 |  |  | 833 834 843 844 | AUTOMATIC OVERWING EMERGENCY EXIT DOOR OPERATIONAL CHECK OF ESCAPE SLIDE RELEASE MECHANISM | AF | OPC |  |  |  | 36 MO | MRB 8 |  |  | 522200-710-802 | 1 1 1 1 | 0.20 0.20 0.20 0.20 |  |  | EXCEPT-FAA A321-POST-FLEX ACTIVATED EMERGENCY OVERWING DOOR
| 2-52 | 522101-03-1 | CMR 522101-00003-1-C MRB 52.21.01/03 |  |  | 833 834 843 844 | AUTOMATIC OVERWING EMERGENCY EXIT DOOR FUNCTIONAL CHECK OF FLIGHT LOCK MECHANISM | AF | FNC |  |  |  | 36 MO OR 23800 FH | CMR* MRB 6 |  |  | 522200-720-802 | 1 1 1 1 | 0.20 0.20 0.20 0.20 |  |  | A321-POST-FLEX ACTIVATED EMERGENCY OVERWING DOOR
R | 2-52 | 522101-04-1 | CMR 522101-00004-1-C |  |  | 833 834 843 844 | AUTOMATIC OVERWING EMERGENCY EXIT DOOR FUNCTIONAL CHECK OF MANUAL AND AUTOMATIC SLIDE RELEASE SIGNAL | AF | FNC |  |  |  | 23800 FH | CMR* |  |  | 522200-720-803 | 1 1 1 1 | 0.57 0.57 0.57 0.57 |  |  | A321-POST-FLEX ACTIVATED EMERGENCY OVERWING DOOR
N | 2-52 | 522101-05-1 | SEMR 522101-00001-1-E |  |  | 833 843 | AUTOMATIC OVERWING EMERGENCY EXIT DOOR SET THE FWD OWD HANDLE BACK TO THE CLOSED POSITION. | AF | FNC |  |  |  | 1 DY OR 8 FC | SEMR |  |  | 522200-720-804 | 1 1 | 0.05 0.05 |  |  | A321-POST-FLEX PRE 164456 ACTIVATED EMERGENCY OVERWING DOOR
N | 2-52 | 522101-06-1 | SEMR 522101-00001-2-E |  |  | 834 844 | AUTOMATIC OVERWING EMERGENCY EXIT DOOR SET THE AFT OWD HANDLE BACK TO THE CLOSED POSITION. | AF | FNC |  |  |  | 1 DY OR 8 FC | SEMR |  |  | 522200-720-805 | 1 1 | 0.05 0.05 |  |  | A321-POST-FLEX PRE 164457 ACTIVATED EMERGENCY OVERWING DOOR
R | 2-52 | 522200-01-1 | MRB 52.22.00/01 |  |  | 833 834 843 844 | PASSENGER COMPARTMENT EMERGENCY EXIT DOOR OPERATIONAL CHECK - OF DOOR LOCKING/UNLOCKING AND DOOR OPENING/CLOSING FROM INSIDE AND OUTSIDE AND DOOR LATCHING AND UNLATCHING, - TO ENSURE THAT DOOR CANNOT BE LOWERED AND LOCKED WHEN OPEN, - OF DOOR DAMPING MECHANISM, - OF ESCAPE SLIDE DISARMING WHEN DOOR IS OPENED FROM OUTSIDE, - TO ENSURE THAT ESCAPE SLIDE ARMING LEVER IS LOCKED IN "DISARMED" POSITION WHEN DOOR IS OPEN, AND FUNCTIONAL CHECK - OF LOCKING MECHANISM, HAND FORCE | AF | FNC |  |  |  | 72 MO OR 8000 FH | LUR MRB 8 |  |  | 522200-710-001 | 1 1 1 1 | 0.25 0.25 0.25 0.25 |  |  | A321-PRE-FLEX ACTIVATED EMERGENCY DOORS
N | 2-52 | 522200-01-2 | MRB 52.22.00/01 |  |  | 835 845 | PASSENGER COMPARTMENT EMERGENCY EXIT DOOR OPERATIONAL CHECK - OF DOOR LOCKING/UNLOCKING AND DOOR OPENING/CLOSING FROM INSIDE AND OUTSIDE AND DOOR LATCHING AND UNLATCHING, - TO ENSURE THAT DOOR CANNOT BE LOWERED AND LOCKED WHEN OPEN, - OF DOOR DAMPING MECHANISM, - OF ESCAPE SLIDE DISARMING WHEN DOOR IS OPENED FROM OUTSIDE, - TO ENSURE THAT ESCAPE SLIDE ARMING LEVER IS LOCKED IN "DISARMED" POSITION WHEN DOOR IS OPEN, AND FUNCTIONAL CHECK - OF LOCKING MECHANISM, HAND FORCE | AF | FNC |  |  |  | 72 MO OR 8000 FH | LUR MRB 8 |  |  | 522200-710-001 | 1 1 | 0.25 0.25 |  |  | A321-POST-FLEX ACTIVATED EMERGENCY DOORS
R | 2-52 | 522200-02-1 | MRB 52.22.00/02 |  |  | 833 834 843 844 | PASSENGER COMPARTMENT EMERGENCY EXIT DOOR OPERATIONAL CHECK - OF DOOR UNLOCKING FROM INSIDE AND OUTSIDE IN "ARMED" POSITION, - OF ESCAPE SLIDE RELEASE MECHANISM ARMING/DISARMING, AND FUNCTIONAL CHECK - OF SLIDE RELEASE CABLE MOVEMENT | AF | FNC |  |  |  | 108 MO OR 12000 FH | LUR MRB 8 |  |  | 522200-720-001 | 1 1 1 1 | 0.30 0.30 0.30 0.30 |  |  | A321-PRE-FLEX ACTIVATED EMERGENCY DOORS
N | 2-52 | 522200-02-2 | MRB 52.22.00/02 |  |  | 835 845 | PASSENGER COMPARTMENT EMERGENCY EXIT DOOR OPERATIONAL CHECK - OF DOOR UNLOCKING FROM INSIDE AND OUTSIDE IN "ARMED" POSITION, - OF ESCAPE SLIDE RELEASE MECHANISM ARMING/DISARMING, AND FUNCTIONAL CHECK - OF SLIDE RELEASE CABLE MOVEMENT | AF | FNC |  |  |  | 108 MO OR 12000 FH | LUR MRB 8 |  |  | 522200-720-001 | 1 1 | 0.30 0.30 |  |  | A321-POST-FLEX ACTIVATED EMERGENCY DOORS
R | 2-52 | 522200-03-1 | MRB 52.22.00/03 |  |  | 833 834 843 844 | PASSENGER COMPARTMENT EMERGENCY EXIT DOOR LUBRICATION OF EXTERIOR CONTROL HANDLE AND TELESCOPIC ARM | AF | LUB |  |  |  | 24 MO | MRB 8 |  |  | 122252-640-013 | 1 1 1 1 | 0.10 0.10 0.10 0.10 |  |  | A321-PRE-FLEX ACTIVATED EMERGENCY DOORS
N | 2-52 | 522200-03-2 | MRB 52.22.00/03 |  |  | 835 845 | PASSENGER COMPARTMENT EMERGENCY EXIT DOOR LUBRICATION OF EXTERIOR CONTROL HANDLE AND TELESCOPIC ARM | AF | LUB |  |  |  | 24 MO | MRB 8 |  |  | 122252-640-013 | 1 1 | 0.10 0.10 |  |  | A321-POST-FLEX ACTIVATED EMERGENCY DOORS
R | 2-52 | 522200-04-1 | MRB 52.22.00/04 |  |  | 833 834 843 844 | PASSENGER COMPARTMENT EMERGENCY EXIT DOOR DETAILED INSPECTION OF CYLINDER ASSEMBLY | AF | DET |  |  |  | 72 MO OR 8000 FH | LUR MRB 8 |  |  | 522211-200-004 | 1 1 1 1 | 0.10 0.10 0.10 0.10 |  |  | A321-PRE-FLEX ACTIVATED EMERGENCY DOORS
N | 2-52 | 522200-04-2 | MRB 52.22.00/04 |  |  | 835 845 | PASSENGER COMPARTMENT EMERGENCY EXIT DOOR DETAILED INSPECTION OF CYLINDER ASSEMBLY | AF | DET |  |  |  | 72 MO OR 8000 FH | LUR MRB 8 |  |  | 522211-200-004 | 1 1 | 0.10 0.10 |  |  | A321-POST-FLEX ACTIVATED EMERGENCY DOORS
R | 2-52 | 522200-08-1 | MRB 52.22.00/06 |  |  | 833 834 843 844 | PASSENGER COMPARTMENT EMERGENCY EXIT DOOR CHECK EMERGENCY CYLINDER/ACCUMULATOR PRESSURE ON PRESSURE GAUGE. NOTE: TASK IS NOT APPLICABLE FOR DEACTIVATED EMERGENCY DOORS. | AF | VCK |  |  |  | 10 DY | MRB 8 |  |  | 522200-200-001 | 1 1 1 1 | 0.25 0.25 0.25 0.25 |  |  | A321-PRE-FLEX WITH EMERGENCY CYLINDER ACCUMULATOR PRESSURE NOT CONNECTED TO CIDS A321-PRE-FLEX ACTIVATED EMERGENCY DOORS
N | 2-52 | 522200-08-2 | MRB 52.22.00/06 |  |  | 835 845 | PASSENGER COMPARTMENT EMERGENCY EXIT DOOR CHECK EMERGENCY CYLINDER/ACCUMULATOR PRESSURE ON PRESSURE GAUGE. NOTE: TASK IS NOT APPLICABLE FOR DEACTIVATED EMERGENCY DOORS. | AF | VCK |  |  |  | 10 DY | MRB 8 |  |  | 522200-200-001 | 1 1 | 0.25 0.25 |  |  | A321-POST-FLEX WITH EMERGENCY CYLINDER ACCUMULATOR PRESSURE NOT CONNECTED TO CIDS A321-POST-FLEX ACTIVATED EMERGENCY DOORS
R | 2-52 | 522200-10-1 | MRB 52.22.00/07 |  |  | 835 845 | PASSENGER COMPARTMENT EMERGENCY EXIT DOOR VISUAL CHECK OF DOOR SEAL | AF | VCK |  |  |  | 72 MO | MRB 9 |  |  | 522200-210-801 | 1 1 | 0.15 0.15 |  |  | A321-POST-FLEX DEACTIVATED EMERGENCY DOORS
| 2-52 | 523000-01-1 | MRB 52.31.00/01 | 825 825AR 825ER 826 826AR 826JR 826KR 826LR |  | 825 826 | CARGO COMPARTMENT DOOR, FWD AND AFT LUBRICATION OF CARGO DOOR | AF | LUB |  |  |  | 24 MO OR 5000 FC | MRB 6,9 |  |  | 122252-640-002 | 1 1 | 0.20 0.20 | 0.28 0.47 |  | ALL
| 2-52 | 523000-03-1 | MRB 52.31.00/01 |  |  | 825 826 | CARGO COMPARTMENT DOOR LUBRICATION OF EXTERIOR CARGO DOOR HANDLE NOTE: INTERVAL MAY NEED TO BE MORE FREQUENT WHEN OPERATING IN HOSTILE ENVIRONMENTS | AF | LUB |  |  |  | 24 MO OR 5000 FC | MRB 6,9 |  |  | 122252-640-009 | 1 1 | 0.10 0.10 |  |  | ALL
R | 2-52 | 523100-01-1 | MRB 52.31.00/02 | 825 825AR |  | 825 | FORWARD CARGO COMPARTMENT DOOR FUNCTIONAL CHECK OF FORWARD CARGO COMPARTMENT DOOR, COMPRISING FUNCTIONAL CHECKS OF: - LOCKING MECHANISM - INTERLOCK MECHANISM - DRIFT PIN MECHANISM - SAFETY MECHANISM | AF | FNC |  |  |  | 72 MO OR 24000 FC | MRB 6,9 |  |  | 523100-720-001 | 2 | 0.20 | 0.08 |  | ALL
R | 2-52 | 523200-01-1 | MRB 52.31.00/02 | 826 826AR |  | 826 | AFT CARGO COMPARTMENT DOOR FUNCTIONAL CHECK OF AFT CARGO COMPARTMENT DOOR, COMPRISING FUNCTIONAL CHECKS OF: - LOCKING MECHANISM - INTERLOCK MECHANISM - DRIFT PIN MECHANISM - SAFETY MECHANISM | AF | FNC |  |  |  | 72 MO OR 24000 FC | MRB 6,9 |  |  | 523200-720-001 | 2 | 0.20 | 0.07 |  | ALL
| 2-52 | 523300-01-1 | MRB 52.33.00/01 |  |  | 827 | BULK CARGO COMPARTMENT DOOR LUBRICATION OF BULK CARGO COMPARTMENT DOOR HANDLE AND HINGE ARM BEARINGS | AF | LUB |  |  |  | 24 MO OR 5000 FC | MRB 6,9 |  |  | 122252-640-007 | 1 | 0.10 |  |  | A320 ACTIVATED BULK CARGO DOOR OR A321 ACTIVATED BULK CARGO DOOR
| 2-52 | 523500-01-1 | MRB 52.35.00/01 | 826 |  | 100 | CARGO COMPARTMENT DOOR - ELECTRICAL CONTROL SYSTEM AND HYDRAULIC SYSTEM OPERATIONAL CHECK OF DOOR CLOSING INHIBITION BY DOOR SILL LATCH SWITCH | AF | OPC |  |  |  | 72 MO OR 10000 FC | MRB 9 |  |  | 523500-710-001 | 1 | 0.20 | 0.02 |  | A320 WITH CLS INSTALLED OR A321 WITH CLS INSTALLED
| 2-52 | 523500-02-1 | MRB 52.35.00/01 MRB 52.35.00/02 | 825 826 |  | 100 | CARGO COMPARTMENT DOOR - ELECTRICAL CONTROL SYSTEM AND HYDRAULIC SYSTEM OPERATIONAL CHECK OF FWD DOOR CLOSING INHIBITION BY DOOR SILL LATCH SWITCH OPERATIONAL CHECK OF AFT CARGO DOOR CLOSING INHIBITION BY ARO SWITCH, XZ-LATCH PROXIMITY SENSORS AND ENTRANCE GUIDE PROXIMITY SENSOR | AF | OPC |  |  |  | 72 MO OR 10000 FC | MRB 9 |  |  | 523500-710-005 | 1 | 0.10 | 0.05 |  | A319 WITH CLS INSTALLED PRE 24821 PRE 28520
| 2-52 | 523500-03-1 | MRB 52.35.00/01 MRB 52.35.00/02 MRB 52.35.00/03 | 825 826 |  | 100 | CARGO COMPARTMENT DOOR - ELECTRICAL CONTROL SYSTEM AND HYDRAULIC SYSTEM OPERATIONAL CHECK OF FWD DOOR CLOSING INHIBITION BY DOOR SILL LATCH SWITCH OPERATIONAL CHECK OF AFT CARGO DOOR CLOSING INHIBITION BY ARO SWITCH, XZ-LATCH PROXIMITY SENSORS AND DOOR SILL ROLLER SWITCH | AF | OPC |  |  |  | 72 MO OR 10000 FC | MRB 9 |  |  | 523500-710-004 | 1 | 0.10 | 0.05 |  | A319 WITH CLS INSTALLED POST 24821 OR A319 WITH CLS INSTALLED POST 28520
R | 2-52 | 524100-01-1 | MRB 52.41.00/01 | 811 812 822 824 |  | 811 812 822 824 | ACCESS DOORS DETAILED INSPECTION OF DOOR SEALS | AF | DET |  |  |  | 80 MO | MRB 9 |  |  | 524100-210-001 | 1 1 1 1 | 0.05 0.05 0.05 0.05 | 0.02 0.02 0.02 0.03 |  | ALL
| 2-52 | 524100-02-1 | MRB 52.41.00/02 | 811 812 822 824 |  | 811 812 822 824 | ACCESS DOORS LUBRICATION OF EXTERIOR AVIONIC COMPARTMENT DOOR HANDLE | AF | LUB |  |  |  | 36 MO | MRB 9 |  |  | 122252-640-008 | 1 1 1 1 | 0.05 0.05 0.05 0.05 | 0.02 0.02 0.02 0.03 |  | ALL
| 2-52 | 525111-01-1 | MRB 52.51.11/01 |  |  | 220 | COCKPIT DOOR DETAILED INSPECTION OF MECHANICAL PARTS OF DOOR LOCKING SYSTEMS | AF | DET |  |  |  | 180 MO OR 24000 FH | LUR MRB 6,9 |  |  | 525100-220-001 | 1 | 0.25 |  |  | A/C WITH COCKPIT DOOR LOCK SYSTEM INSTALLED
| 2-52 | 525111-02-1 | MRB 52.51.11/02 |  |  | 220 | COCKPIT DOOR OPERATIONAL CHECK OF ALL PRESSURE SENSING CHANNELS FOR RAPID DECOMPRESSION. | AF | OPC |  |  |  | 72 MO OR 24000 FH | MRB 9 |  |  | 525100-720-002 | 1 | 0.15 |  |  | A/C WITH COCKPIT DOOR LOCK SYSTEM INSTALLED
| 2-52 | 525111-03-1 | MRB 52.51.11/03 |  |  | 220 | COCKPIT DOOR OPERATIONAL CHECK OF MANUAL SWITCH OVER | AF | OPC |  |  |  | 108 MO OR 15000 FH | LUR MRB 9 |  |  | 525100-710-009 | 1 | 0.20 |  |  | POST 32499 (52-1115)
| 2-52 | 525111-04-1 | MRB 52.51.11/02 |  |  | 220 | COCKPIT DOOR OPERATIONAL CHECK OF DOOR OPENING IN CASE OF POWER OFF. | AF | OPC |  |  |  | 72 MO OR 24000 FH | MRB 9 |  |  | 525100-710-005 | 1 | 0.05 |  |  | A/C WITH COCKPIT DOOR LOCK SYSTEM INSTALLED
| 2-52 | 525111-05-1 | MRB 52.51.11/02 |  |  | 220 | COCKPIT DOOR OPERATIONAL CHECK OF DOOR OPENING BY USING THE EMERGENCY CODE. | AF | OPC |  |  |  | 72 MO OR 24000 FH | MRB 9 |  |  | 525100-710-006 | 1 | 0.05 |  |  | A/C WITH COCKPIT DOOR LOCK SYSTEM INSTALLED
R | 2-52 | 525111-06-2 | MRB 52.51.11/06 |  |  | 220 | COCKPIT DOOR FUNCTIONAL CHECK OF CORRECT ADJUSTMENT OF COCKPIT DOOR, ELECTRICAL STRIKES AND LATCH MECHANISM. | AF | FNC |  |  |  | 6 MO OR 2000 FH | MRB 6 |  |  | 525100-720-003 | 1 | 0.42 |  |  | A/C WITH COCKPIT DOOR LOCK SYSTEM INSTALLED
| 2-52 | 525111-07-1 | MRB 52.51.11/04 |  |  | 220 | COCKPIT DOOR OPERATIONAL CHECK OF DEADBOLT | AF | OPC |  |  |  | 108 MO OR 15000 FH | LUR MRB 9 |  |  | 525100-710-008 | 1 | 0.05 |  |  | POST 33777 (25-1400), (25-1650), (25-1789), (25-1820)
| 2-52 | 525111-08-1 | MRB 52.51.11/05 |  |  | 220 | COCKPIT DOOR OPERATIONAL CHECK OF MANUAL RELEASE OF PIP-PINS | AF | OPC |  |  |  | 108 MO | MRB 9 |  |  | 525100-710-010 | 1 | 0.13 |  |  | A/C WITH COCKPIT DOOR LOCK SYSTEM INSTALLED
| 2-52 | 526000-01-1 | MRB 52.60.00/01 |  |  | 210 | ENTRANCE STAIRS OPERATIONAL CHECK OF STAIRS DEPLOYMENT INHIBITION CIRCUIT | AF | OPC |  |  |  | 72 MO OR 5500 FH | LUR MRB 9 |  |  | 526100-710-001 | 1 | 0.33 |  |  | A/C WITH ENTRANCE STAIRS
| 2-52 | 526000-02-1 | MRB 52.60.00/02 |  |  | 221 | ENTRANCE STAIRS OPERATIONAL CHECK OF MANUAL RELEASE MECHANISM | AF | OPC |  |  |  | 60 MO | MRB 9 |  |  | 526100-710-002 | 1 | 0.17 |  |  | A/C WITH ENTRANCE STAIRS
| 2-52 | 526000-03-1 | MRB 52.60.00/03 |  |  | 813 | ENTRANCE STAIRS DETAILED INSPECTION OF LOCKING MECHANISM | AF | DET |  |  |  | 216 MO OR 18000 FC OR 22000 FH | LUR MRB 6 |  |  | 526100-210-001 | 1 | 0.15 |  |  | A/C WITH ENTRANCE STAIRS
| 2-52 | 526000-04-1 | MRB 52.60.00/04 |  |  | 129 | ENTRANCE STAIRS CHECK OF CABLES FOR PRELOAD AND CONDITION | AF | FNC |  |  |  | 60 MO OR 18000 FC | MRB 6 |  |  | 526100-210-002 | 1 | 0.20 |  |  | A/C WITH ENTRANCE STAIRS
| 2-52 | 526000-05-1 | MRB 52.60.00/05 |  |  | 129 | ENTRANCE STAIRS GENERAL VISUAL INSPECTION OF CARRIER | AF | GVI |  |  |  | 216 MO OR 18000 FC OR 22000 FH | LUR MRB 9 |  |  | 526100-200-004 | 1 | 0.15 |  |  | A/C WITH ENTRANCE STAIRS
N | 2-52 | 526000-06-1 | CMR 526000-00001-1-C |  |  | 129 | ENTRANCE STAIRS OPERATIONAL CHECK OF AIRSTAIRS CARRIAGE IMMOBILIZATION BY LOCKING MECHANISM AND MOTOR BRAKING CAPABILITY. | AF | OPC |  |  |  | 19000 FH | CMR* |  |  | 526100-710-802 | 1 | TBD |  |  | POST 20062 OR POST 23398
| 2-52 | 526112-01-1 | MRB 52.60.00/06 | 813 |  | 129 | ENTRANCE STAIRS LUBRICATION OF ENTRANCE STAIRS DOOR SLIDES MECHANISM END OF ROD | AF | LUB |  |  |  | 15 MO | MRB 6 |  |  | 526100-610-001 | 1 | 0.10 | 0.02 |  | A/C WITH ENTRANCE STAIRS
| 2-52 | 526112-01-2 | MRB 52.60.00/07 | 813 |  | 129 | ENTRANCE STAIRS LUBRICATION OF ENTRANCE STAIRS DOOR SLIDES MECHANISM END OF ROD | AF | LUB |  |  |  | 60 MO | MRB 6,9 |  |  | 526100-610-001 | 1 | 0.10 | 0.02 |  | POST 22188 PRE 23398 PRE SB 52-1054 OR POST 22189 PRE 23398 PRE SB 52-1054 OR POST 23288 PRE 23398 PRE SB 52-1054
| 2-52 | 527100-01-1 | MRB 52.71.00/01 |  |  | 210 | DOOR WARNING OPERATIONAL CHECK OF DOOR WARNING SYSTEM NOTE: TASK IS NOT APPLICABLE FOR DEACTIVATED PASSENGER/CREW DOORS / EMERGENCY EXITS | EL | OPC |  |  |  | 40 MO OR 7500 FH | MRB 9 |  |  | 527100-710-001 | 1 | 0.05 |  |  | ALL
| 2-52 | 527100-02-1 | MRB 52.71.00/02 | 831 832 841 842 |  | 831 832 841 842 | DOOR WARNING LUBRICATION OF DOOR WARNING PROXIMITY SWITCH ACTUATING MECHANISM NOTE: TASK IS NOT APPLICABLE FOR DEACTIVATED PASSENGER/CREW DOORS | AF | LUB |  |  |  | 18 MO | MRB 9 |  |  | 122252-640-005 | 1 1 1 1 | 0.05 0.05 0.05 0.05 | 0.02 0.02 0.02 0.02 |  | ALL
| 2-52 | 527100-03-1 | MRB 52.71.00/03 |  |  | 210 | DOOR WARNING OPERATIONAL CHECK OF DOOR WARNING SYSTEM FOR AFT PASSENGER/CREW DOORS | EL | OPC |  |  |  | 80 MO | MRB 9 |  |  | 527100-710-802 | 1 | 0.23 |  |  | POST 37807 (52-1155)
| 2-52 | 527300-01-1 | MRB 52.73.00/01 |  |  | 210 | EMERGENCY ESCAPE SLIDE RELEASE AND OVERPRESSURE WARNING SYSTEMS OPERATIONAL CHECK OF EMERGENCY ESCAPE SLIDE RELEASE WARNING NOTE: TASK IS NOT APPLICABLE FOR DEACTIVATED PASSENGER/CREW DOORS / EMERGENCY EXITS | EL | OPC |  |  |  | 40 MO OR 7500 FH | MRB 9 |  |  | 527300-710-003 | 1 | 0.10 |  |  | ALL
| 2-52 | 527300-02-1 | MRB 52.73.00/02 | 811 |  | 122 | EMERGENCY ESCAPE SLIDE RELEASE AND OVERPRESSURE WARNING SYSTEMS OPERATIONAL CHECK OF RESIDUAL CABIN PRESSURE WARNING AND FUNCTIONAL CHECK OF DIFFERENTIAL PRESSURE SWITCH NOTE: TASK IS NOT APPLICABLE FOR DEACTIVATED PASSENGER/CREW DOORS | AF | FNC |  |  |  | 80 MO OR 18000 FC | MRB 9 |  |  | 527300-720-003 | 1 | 0.10 | 0.02 |  | ALL
| 2-53 | 530000-01-1 | MRB 53.19.00/03 |  |  | 100 | FUSELAGE DRAINAGE REMOVE AND DETAILED INSPECTION OF PISTON TYPE DRAIN VALVES IN LOWER FUSELAGE SHELL | AF | DET |  |  |  | 72 MO | MRB 9 |  |  | 530000-210-001 | 1 | 0.40 |  |  | ALL
R | 2-53 | 531900-01-1 | MRB 53.19.00/06 |  |  | 220 | FUSELAGE DRAINAGE DETAILED INSPECTION OF THE COCKPIT GRID COLLECTOR ASSY | AF | DET |  |  |  | 12 MO | MRB 9 |  |  | 531900-210-001 | 1 | 0.10 |  |  | POST 26350 (53-1143)
| 2-53 | 531900-02-1 | MRB 53.19.00/07 | 824 825 |  | 120 | FUSELAGE DRAINAGE OPERATIONAL CHECK OF THE COCKPIT DRAINAGE PIPE | AF | OPC |  |  |  | 72 MO | MRB 9 |  |  | 531900-710-001 | 2 | 0.60 | 0.05 |  | POST 26350 (53-1143)
| 2-53 | 531900-03-1 | MRB 53.19.00/08 |  |  | 120 130 150 | FUSELAGE DRAINAGE OPERATIONAL CHECK OF PISTON TYPE DRAIN VALVES IN LOWER FUSELAGE SHELL FROM OUTSIDE | AF | OPC |  |  |  | 36 MO OR 8000 FC | MRB 9 |  |  | 531900-710-003 | 1 1 1 | 0.20 0.20 0.20 |  |  | ALL
| 2-53 | 533900-01-1 | MRB 53.19.00/01 |  |  | 140 | FUSELAGE DRAINAGE OPERATIONAL CHECK OF RUBBER FLAP DRAIN VALVE HOLES IN PRESSURE FLOOR FROM MLG BAY | AF | OPC |  |  |  | 36 MO | MRB 9 |  |  | 533900-210-001 | 1 | 0.10 |  |  | ALL
R | 2-53 | 535900-01-1 | MRB 53.19.00/02 |  |  | 310 | FUSELAGE DRAINAGE OPERATIONAL CHECK OF SINGLE DRAIN PIPE AFT OF FR 70 FROM OUTSIDE | AF | OPC |  |  |  | 24 MO | MRB 9 |  |  | 535900-210-001 | 1 | 0.05 |  |  | ALL
| 2-53 | 535900-02-1 | MRB 53.19.00/05 |  |  | 827 | FUSELAGE DRAINAGE OPERATIONAL CHECK OF RUBBER FLAP DRAIN VALVE AT BULK CARGO COMPARTMENT DOOR FROM OUTSIDE | AF | OPC |  |  |  | 36 MO | MRB 9 |  |  | 535900-210-002 | 1 | 0.10 |  |  | A320 POST 20449 (52-1040) OR A320 POST 20029 PRE 21065 PRE 25354 OR A321 PRE 22992
| 2-54 | 545000-01-1 | MRB 54.50.00/01 | 413AL 415AL 415BL 471AL 471BL 471CL 475AL 423AL 423FL 425AL 425BL 481AL 481BL 485AL |  | 410 420 | PYLONS GENERAL VISUAL INSPECTION OF COMPARTMENT A AND F PYLON DRAIN SYSTEM | AF | GVI |  |  |  | 36 MO | MRB 8 |  |  | 545000-200-001 | 1 1 | 0.10 0.10 | 0.24 0.29 |  | CEO
| 2-54 | 545000-02-1 | MRB 54.50.00/02 | 413AL 471AL 471BL 423AL 482AR 482BR |  | 410 420 | PYLONS FLOW CHECK OF INDIVIDUAL DRAIN LINES OF PYLON SYSTEM | AF | FNC |  |  |  | 108 MO | MRB 8 |  |  | 545000-200-002 | 2 2 | 0.10 0.10 | 0.08 0.08 |  | CEO
R | 2-54 | 545000-04-1 | MRB 54.50.00/03 |  | LOWER AFT PYLON FAIRING REMOVED; | 410 420 | PYLONS DETAILED INSPECTION OF PYLON COMPARTMENT C DRAIN SYSTEM. | AF | DET |  |  |  | 108 MO OR 12000 FH | LUR MRB 8 |  |  | 545000-220-002 | 1 1 | 0.60 0.60 |  | 0.70 | CEO
| 2-54 | 545000-05-1 | MRB 54.50.00/04 |  |  | 413 414 415 423 424 425 473 483 | PYLONS DETAILED INSPECTION OF PYLON FIRE SEALS | AF | DET |  |  |  | 108 MO OR 12000 FH | LUR MRB 8 |  |  | 545000-220-807 | 1 1 1 1 1 1 1 1 | 1.00 1.00 1.00 1.00 1.00 1.00 1.00 1.00 |  |  | CEO
R | 2-54 | 545000-06-1 | MRB 54.50.00/05 | 413AL 413CL 423AL 423CL |  | 410 420 | PYLONS DETAILED INSPECTION OF THE CAF 4 SEALANT IN PYLON CANTILEVER ZONE A. | AF | DET |  |  |  | 36 MO | MRB 9 |  |  | 545000-220-001 | 1 1 | 0.25 0.25 | 0.06 0.06 |  | CEO
| 2-54 | 545900-L1-1 | MRB 54.59.00/01-CL | 413BL 413ET 437AL 438AR 451AL 452AR 415AL 415BL 415BR 415CR 423BL 423ET 447AL 448AR 461AL 462AR 425AL 425BL 425BR 425CR 471BL 482BR |  | 413 415 423 425 471 472 481 482 | PYLON DRAINAGE OPERATIONAL CHECK OF PYLON DRAIN LINES IN ZONES C, G AND D. | AF | OPC |  |  |  | 72 MO | MRB 8 |  |  | 545000-200-805 | 1 1 1 1 1 1 1 1 | 0.17 0.17 0.17 0.17 0.17 0.17 0.17 0.17 | 0.53 0.18 0.53 0.16 0.02 0.02 |  | LEAP-1A
| 2-54 | 545900-L2-1 | MRB 54.59.00/02-CL | 437AL 438AR 451AL 452AR 447AL 448AR 461AL 462AR |  | 413 414 415 423 424 425 471 472 481 482 | PYLON DRAINAGE DETAILED INSPECTION OF RMF FINGER SEALS, BLOCK, KARMAN FAIRING AND NOSE FIRE SEALS. | AF | DET |  |  |  | 108 MO OR 12000 FH | LUR MRB 8 |  |  | 545000-220-806 | 1 1 1 1 1 1 1 1 1 1 | 0.12 0.12 0.12 0.12 0.12 0.12 0.12 0.12 0.12 0.12 | 0.32 0.32 |  | LEAP-1A
| 2-54 | 545900-L3-1 | MRB 54.59.00/03-CL |  | ENGINE REMOVED; | 435 436 445 446 | PYLON DRAINAGE DETAILED INSPECTION OF FORWARD SECONDARY STRUCTURE FIRE SEAL. NOTE: INTERVAL: - TASK MAY BE PERFORMED AT OPPORTUNITY OF ENGINE REMOVAL PROVIDED INTERVAL NOT EXCEEDED. | AF | DET |  |  |  | 288 MO OR 40000 FH NOTE | LUR MRB 8 |  |  | 545000-220-805 | 1 1 1 1 | 0.15 0.15 0.15 0.15 |  | 32.00 | LEAP-1A
| 2-54 | 545900-W1-1 | MRB 54.59.00/01-P1 | 415AL 415AR 415BL 415BR 415CR 437AL 438AR 451AL 452AR 425AL 425AR 425BL 425BR 425CR 447AL 448AR 461AL 462AR |  | 415 425 | PYLON DRAINAGE VISUAL CHECK OF PYLON DRAINAGE SYSTEM IN ZONE C. | AF | VCK |  |  |  | 48 MO | MRB 8 |  |  | 545000-200-802 | 1 1 | 0.50 0.50 | 0.52 0.50 |  | PW1100G
| 2-54 | 545900-W2-1 | MRB 54.59.00/02-P1 | 413ET 415AL 415BL 415BR 415CR 437AL 438AR 451AL 452AR 471BL 423ET 425AL 425BL 425BR 425CR 447AL 448AR 461AL 462AR 482BR |  | 415 425 | PYLON DRAINAGE OPERATIONAL CHECK OF PYLON DRAINAGE SYSTEM IN ZONE C. | AF | OPC |  |  |  | 72 MO | MRB 8 |  |  | 545000-200-803 | 2 2 | 0.30 0.30 | 0.71 0.69 |  | PW1100G
| 2-54 | 545900-W3-1 | MRB 54.59.00/03-P1 |  |  | 470 480 | PYLON DRAINAGE DETAILED INSPECTION OF KARMAN FAIRING FIRE SEALS. | AF | DET |  |  |  | 108 MO OR 12000 FH | LUR MRB 8 |  |  | 545000-220-802 | 1 1 | 0.50 0.50 |  |  | PW1100G
| 2-54 | 545900-W4-1 | MRB 54.59.00/04-P1 |  | ENGINE REMOVED; | 415 425 | PYLON DRAINAGE DETAILED INSPECTION OF NOSE FIRE SEAL. NOTE: - TASK MAY BE PERFORMED AT OPPORTUNITY OF ENGINE REMOVAL PROVIDED INTERVAL NOT EXCEEDED. | AF | DET |  |  |  | 40000 FH NOTE | MRB 8 |  |  | 545000-220-803 | 1 1 | 0.50 0.50 |  | 32.00 | PW1100G
| 2-54 | 545900-W5-1 | MRB 54.59.00/05-P1 | 437AL 438AR 451AL 452AR 447AL 448AR 461AL 462AR |  | 415 425 | PYLON DRAINAGE DETAILED INSPECTION OF RMF BLOCK SEAL AND RMF FIRE FINGER SEAL. | AF | DET |  |  |  | 108 MO OR 12000 FH | LUR MRB 8 |  |  | 545000-220-804 | 1 1 | 0.50 0.50 | 0.32 0.32 |  | PW1100G
| 2-56 | 561200-01-1 | MRB 56.12.00/02 |  |  | 210 | SLIDING WINDOWS DETAILED INSPECTION OF WINDOW SEALS | AF | DET |  |  |  | 48 MO | MRB 9 |  |  | 561200-220-001 | 1 | 0.10 |  |  | ALL
| 2-56 | 561200-02-1 | MRB 56.12.00/01 |  |  | 210 | SLIDING WINDOWS LUBRICATION OF COCKPIT SLIDING WINDOW TRACKS | AF | LUB |  |  |  | 36 MO | MRB 6,9 |  |  | 122256-600-001 | 1 | 0.20 |  |  | ALL
| 2-57 | 572900-01-1 | MRB 57.29.00/01 |  |  | 500 600 | MISCELLANEOUS (DRAINS) FOR OUTER WING OPERATIONAL CHECK OF DRAIN HOLES AND HOSES FOR CLOGGING | AF | OPC |  |  |  | 144 MO | MRB 9 |  |  | 572900-210-002 | 1 1 | 0.40 0.40 |  |  | ALL
| 2-57 | 573900-01-1 | MRB 57.39.00/01 |  |  | 530 630 | MISCELLANEOUS (DRAINS) FOR WING TIP VISUAL CHECK OF DRAIN HOLES FOR CLOGGING | AF | VCK |  |  |  | 144 MO | MRB 9 |  |  | 573900-200-002 | 1 1 | 0.10 0.10 |  |  | ALL
| 2-57 | 575200-01-1 | MRB 27.50.00/14 | 193AB 193BB 734 194AB 194BB 744 | FLAPS EXTENDED; | 500 600 | INBOARD FLAP DETAILED INSPECTION OF FLAP TRACK NO 1 DRIVE LEVER ARM FOR SIDE PLAY | AF | DET |  |  |  | 144 MO OR 12000 FC | LUR MRB 6 |  |  | 575200-200-010 | 1 1 | 0.50 0.50 | 0.07 0.07 | 0.02 | A319 PRE 26796 OR A320 PRE 26796
| 2-57 | 575900-01-1 | MRB 57.59.00/01 |  |  | 500 600 | MISCELLANEOUS (DRAINS) FOR LEADING/TRAILING EDGE AND LEADING/TRAILING EDGE DEVICES VISUAL CHECK OF DRAIN HOLES FOR CLOGGING | AF | VCK |  |  |  | 144 MO | MRB 9 |  |  | 575900-200-002 | 1 1 | 0.50 0.50 |  |  | ALL
R | 2-71 | 711000-C1-1 | MRB 71.10.00/01-C5 | 437AL 438AR 447AL 448AR |  | 430 440 | COWLINGS GENERAL VISUAL INSPECTION OF AIR INTAKE COWL AFT BULKHEAD | EN | GVI |  |  |  | 108 MO OR 12000 FH | LUR MRB 6,8 |  |  | 711100-210-041 | 1 1 | 0.05 0.05 | 0.06 0.06 |  | CFM56-5
R | 2-71 | 711000-C4-2 | MRB 71.10.00/04-C5 | 437AL 438AR 447AL 448AR |  | 430 440 | COWLINGS GENERAL VISUAL INSPECTION OF FAN COWL DOORS | EN | GVI |  |  |  | 24 MO | MRB 6,8 |  |  | 711311-200-804 | 1 1 | 0.45 0.45 | 0.06 0.06 |  | CFM56-5
| 2-71 | 711000-C5-1 | MRB 71.10.00/05-C5 | 437AL 438AR 447AL 448AR |  | 430 440 | COWLINGS FUNCTIONAL CHECK OF PRESSURE RELIEF DOOR LATCH TENSION. | EN | FNC |  |  |  | 36 MO | MRB 8 |  |  | 711311-280-802 | 1 1 | 0.25 0.25 | 0.06 0.06 |  | CFM56-5
| 2-71 | 711000-C6-1 | MRB 71.10.00/06-C5 | 437AL 438AR 447AL 448AR |  | 430 440 | COWLINGS GENERAL VISUAL INSPECTION OF FAN COWL LATCHES AND ADJACENT STRUCTURE | EN | GVI |  |  |  | 24 MO OR 7500 FH | MRB 8 |  |  | 711313-220-802 | 1 1 | 0.40 0.40 | 0.06 0.06 |  | CFM56-5
| 2-71 | 711000-C7-1 | MRB 71.10.00/07-C5 | 437AL 438AR 447AL 448AR |  | 430 440 | COWLINGS GENERAL VISUAL INSPECTION OF FAN COWL DOOR FIRE SEALS | EN | GVI |  |  |  | 36 MO OR 12000 FH | MRB 8 |  |  | 711311-200-802 | 1 1 | 0.42 0.42 | 0.06 0.06 |  | CFM56-5
| 2-71 | 711000-L1-1 | MRB 71.10.00/01-CL |  |  | 437 438 447 448 | COWLINGS FUNCTIONAL CHECK OF FAN COWL LATCHES TENSION. | EN | FNC |  |  |  | 36 MO OR 10000 FH | MRB 9 |  |  | 711313-720-801 | 1 1 1 1 | 0.13 0.13 0.13 0.13 |  |  | LEAP-1A
| 2-71 | 711000-W1-1 | MRB 71.10.00/01-P1 |  |  | 437 438 447 448 | COWLINGS FUNCTIONAL CHECK OF FAN COWL LATCH TENSION. | EN | FNC |  |  |  | 108 MO OR 12000 FH | LUR MRB 9 |  |  | 711311-720-801 | 1 1 1 1 | 0.13 0.13 0.13 0.13 |  |  | PW1100G
| 2-71 | 711300-C1-1 | MRB 71.10.00/08-C5 | 437AL 438AR 447AL 448AR |  | 430 440 | FAN COWLINGS FUNCTIONAL CHECK OF FAN COWL LATCH TENSION | EN | FNC |  |  |  | 20 MO | MRB 8 |  |  | 711300-800-042 | 1 1 | 0.27 0.27 | 0.06 0.06 |  | CFM56-5
R | 2-71 | 711300-C2-1 | MRB 71.10.00/09-C5 | 437AL 438AR 447AL 448AR |  | 430 440 | FAN COWLINGS DETAILED INSPECTION OF THE KEEPER ASSY FAN COWL LOCKING DEVICE | EN | DET |  |  |  | 24 MO OR 2000 FC | LUR MRB 8 |  |  | 711313-220-041 | 1 1 | 0.15 0.15 | 0.06 0.06 |  | CFM56-5
| 2-71 | 711300-I2-1 | MRB 71.13.00/06-I2 | 437AL 438AR 447AL 448AR |  | 430 440 | FAN COWL FUNCTIONAL CHECK OF FAN COWL LATCH TENSION | EN | FNC |  |  |  | 24 MO | MRB 8 |  |  | 711300-800-010 | 1 1 | 0.27 0.27 | 0.06 0.06 |  | IAE
| 2-71 | 711300-I4-1 | MRB 71.13.00/02-I2 | 437AL 438AR 447AL 448AR |  | 430 440 | FAN COWL GENERAL VISUAL INSPECTION OF INNER SURFACE OF DOORS AND SEALS | EN | GVI |  |  |  | 72 MO OR 6000 FH | LUR MRB 8 |  |  | 711300-210-803 | 1 1 | 1.10 1.10 | 0.06 0.06 |  | IAE
| 2-71 | 711300-I5-1 | MRB 71.13.00/03-I2 |  |  | 430 440 | FAN COWL FUNCTIONAL CHECK OF PRESSURE RELIEF DOOR LATCH ASSEMBLY | EN | FNC |  |  |  | 36 MO | MRB 8 |  |  | 711300-220-801 | 1 1 | 0.15 0.15 |  |  | IAE
| 2-71 | 711300-I6-1 | MRB 71.13.00/04-I2 |  |  | 430 440 | FAN COWL GENERAL VISUAL INSPECTION OF FAN COWL LATCHES AND SURROUNDING STRUCTURE | EN | GVI |  |  |  | 24 MO OR 7500 FH | MRB 8 |  |  | 711300-210-802 | 1 1 | 0.38 0.38 |  |  | IAE
| 2-71 | 711300-P2-1 | MRB 71.13.00/02-P6 | 437AL 438AR 447AL 448AR |  | 430 440 | FAN COWL FUNCTIONAL CHECK OF LATCHES TENSION | EN | FNC |  |  |  | 20 MO | MRB 9 |  |  | 711342-720-801 | 1 1 | 0.10 0.10 | 0.06 0.06 |  | PW6000A
| 2-71 | 711300-P4-1 | MRB 71.13.00/04-P6 | 437AL 438AR 447AL 448AR |  | 430 440 | FAN COWL GENERAL VISUAL INSPECTION OF DRAIN HOLES FOR CLOGGING | EN | GVI |  |  |  | 20 MO | MRB 9 |  |  | 711300-210-801 | 1 1 | 0.15 0.15 | 0.06 0.06 |  | PW6000A
| 2-72 | 720000-L1-1 | MRB 72.20.00/01-CL MRB 72.20.00/02-CL MRB 72.20.00/03-CL MRB 72.30.00/01-CL MRB 72.30.00/02-CL MRB 72.30.00/03-CL MRB 72.30.00/04-CL MRB 72.30.00/05-CL MRB 72.30.00/06-CL MRB 72.30.00/07-CL MRB 72.40.00/01-CL MRB 72.50.00/02-CL MRB 72.50.00/03-CL MRB 72.50.00/04-CL MRB 72.50.00/05-CL MRB 72.50.00/06-CL MRB 72.50.00/07-CL MRB 72.50.00/08-CL MRB 72.50.00/09-CL MRB 72.50.00/10-CL MRB 72.50.00/11-CL MRB 72.50.00/12-CL MRB 72.50.00/13-CL MRB 72.50.00/14-CL MRB 72.50.00/15-CL |  | ENGINE REMOVED; | 430 440 | ENGINE DISCARD OF - LOW PRESSURE COMPRESSOR SPOOL - FAN DISK - LOW PRESSURE COMPRESSOR SHAFT - STAGE 6-10 HIGH PRESSURE COMPRESSOR ROTOR SPOOL - CDP ROTATING AIR SEAL - STAGE 1-5 HIGH PRESSURE COMPRESSOR ROTOR BLISK - IMPELLER TUBE SUPPORT - COMBUSTOR DIFFUSER NOZZLE (CDN) CASE - FORWARD OUTER SEAL - LOW PRESSURE TURBINE STAGE 1 DISK - STAGE 6 AND 7 LOW PRESSURE TURBINE SPOOL - HIGH PRESSURE TURBINE ROTOR INTERSTAGE SEAL - STAGE 2 HIGH PRESSURE TURBINE ROTOR DISK - LOW PRESSURE TURBINE SHAFT - LOW PRESSURE TURBINE TORQUE CONE - HIGH PRESSURE TURBINE STATOR CASE - STAGE 1 HIGH PRESSURE TURBINE ROTOR DISK - HIGH PRESSURE TURBINE AFT ROTATING SEAL - LOW PRESSURE TURBINE STAGE 2-5 DISK NOTE: INTERVAL: - REFER TO CHAPTER 5 OF THE ENGINE SHOP MANUAL (LEAP-1A) FOR INTERVAL. | EN | DIS |  |  |  | NOTE | MRB 5 | T |  | 720000-920-804 | 0 0 | N/A N/A |  | 32.00 | LEAP-1A
| 2-72 | 720000-W1-1 | MRB 72.11.00/02-P1 MRB 72.15.00/01-P1 MRB 72.31.00/01-P1 MRB 72.31.00/02-P1 MRB 72.31.00/03-P1 MRB 72.31.00/04-P1 MRB 72.35.00/01-P1 MRB 72.35.00/02-P1 MRB 72.35.00/03-P1 MRB 72.35.00/04-P1 MRB 72.35.00/05-P1 MRB 72.35.00/06-P1 MRB 72.35.00/07-P1 MRB 72.35.00/08-P1 MRB 72.35.00/09-P1 MRB 72.35.00/10-P1 MRB 72.35.00/11-P1 MRB 72.35.00/12-P1 MRB 72.40.00/01-P1 MRB 72.51.00/02-P1 MRB 72.51.00/03-P1 MRB 72.51.00/04-P1 MRB 72.51.00/05-P1 MRB 72.51.00/06-P1 MRB 72.51.00/07-P1 MRB 72.53.00/01-P1 MRB 72.53.00/02-P1 MRB 72.53.00/03-P1 MRB 72.53.00/04-P1 |  | ENGINE REMOVED; | 430 440 | ENGINE DISCARD OF - FAN ROTOR LIFE LIMITED PARTS - FAN SHAFT - LPC IBR STAGE 1,2,3 - LPC ROTOR HUB - HPC IBR STAGE 1,2,3,4,5,6,7,8 - HPC FRONT HUB - HPC REAR HUB - ANTI-VORTEX TUBE ASSEMBLY - TIE SHAFT - OUTER DIFFUSER CASE - HPT 1ST AND 2ND STAGE HUB - HPT 1ST AND 2ND STAGE AIR SEAL - HPT 1ST AND 2ND STAGE RETAINING PLATE - LPT 1ST AND 3RD STAGE DISK - LPT 2ND STAGE HUB - LPT SHAFT NOTE: INTERVAL: - REFER TO AIRWORTHINESS LIMITATIONS MANUAL (PW1100G) FOR INTERVAL. | EN | DIS |  |  |  | NOTE | MRB 5 |  |  | 720000-920-802 | 0 0 | N/A N/A |  | 32.00 | PW1100G
| 2-72 | 721100-W1-1 | MRB 72.11.00/01-P1 |  |  | 435 436 445 446 | FAN ROTOR DETAILED INSPECTION OF FAN BLADES. | EN | DET |  |  |  | 72 MO OR 5000 FC | LUR MRB 9 |  |  | 721103-210-802 | 1 1 1 1 | 0.10 0.10 0.10 0.10 |  |  | PW1100G
R | 2-72 | 722000-C1-1 | MRB 72.20.00/01-C5 | 437AL 438AR 447AL 448AR |  | 430 440 | FAN SECTION DETAILED INSPECTION OF SPINER, ENGINE INLET, FAN BLADES, FAN OUTLET AND ABRADABLE MATERIAL. NOTE: INTERVAL: - DEPENDING ON OPERATING ENVIRONMENT AND OPERATORS EXPERIENCE, A LESS FREQUENT OR MORE FREQUENT INITIAL INTERVAL MAY BE USED. | EN | DET |  |  |  | 24 MO OR 2000 FC NOTE | LUR MRB 6 |  |  | 722300-210-003 | 1 1 | 0.30 0.30 | 0.06 0.06 |  | CFM56-5
R | 2-72 | 722000-C2-1 | MRB 72.20.00/06-C5 |  | FAN BLADES REMOVED; | 430 440 | FAN SECTION DETAILED INSPECTION AND RELUBRICATION OF FAN BLADE DOVETAILS, MIDSPAN SHROUDS, RETAINERS, SPACERS, DAMPERS AND FAN DISC DOVETAIL SLOTS | EN | DET |  |  |  | 36 MO OR 3000 FC | LUR MRB 6 |  |  | 722100-210-004 | 1 1 | 3.00 3.00 |  | 2.36 | CFM56-5A
R | 2-72 | 722000-C3-1 | MRB 72.20.00/07-C5 |  | FAN BLADES REMOVED; | 430 440 | FAN SECTION DETAILED INSPECTION AND RELUBRICATION OF FAN BLADE DOVETAILS, MIDSPAN SHROUDS, SPACERS, PLATFORMS AND FAN DISK DOVETAIL SLOTS. | EN | DET |  |  |  | 3000 FC | MRB 6 |  |  | 722100-210-804 | 1 1 | 1.20 1.20 |  | 2.36 | CFM56-5B
| 2-72 | 722000-L4-1 | MRB 72.20.00/04-CL |  |  | 435 436 445 446 | FAN SECTION DETAILED INSPECTION OF EXTRADOS STRUT SEAL, INTRADOS STRUT SEAL, SEAL WITH VGROOVE. NOTE: INTERVAL: - TASK MAY BE PERFORMED AT OPPORTUNITY OF ENGINE REMOVAL PROVIDED INTERVAL NOT EXCEEDED. | EN | DET |  |  |  | 288 MO OR 40000 FH NOTE | LUR MRB 8 |  |  | 722403-220-801 | 1 1 1 1 | 0.49 0.49 0.49 0.49 |  |  | LEAP-1A
| 2-72 | 722100-C1-1 | MRB 72.20.00/02-C5 |  | ENGINE REMOVED; | 430 440 | FAN AND BOOSTER ASSEMBLY DISCARD FAN DISC AND BOOSTER SPOOL NOTE: INTERVAL: - REFER TO CHAPTER 5 OF THE ENGINE SHOP MANUAL (CFM 56) FOR INTERVAL. | EN | DIS |  |  |  | NOTE | MRB 5 | T |  | 722100-920-001 | 0 0 | N/A N/A |  | 32.00 | CFM56-5
| 2-72 | 722100-C2-1 | MRB 72.20.00/03-C5 |  | ENGINE REMOVED; | 430 440 | FAN AND BOOSTER ASSEMBLY DISCARD FAN SHAFT NOTE: INTERVAL: - REFER TO CHAPTER 5 OF THE ENGINE SHOP MANUAL (CFM 56) FOR INTERVAL. | EN | DIS |  |  |  | NOTE | MRB 5 | T |  | 722100-920-002 | 0 0 | N/A N/A |  | 32.00 | CFM56-5
| 2-72 | 723000-C1-1 | MRB 72.30.00/01-C5 |  | ENGINE REMOVED; | 450 460 | HP COMPRESSOR SECTION DISCARD LIFE LIMITED HP COMPRESSOR ROTATING PARTS NOTE: INTERVAL: - REFER TO CHAPTER 5 OF THE ENGINE SHOP MANUAL (CFM 56) FOR INTERVAL. | EN | DIS |  |  |  | NOTE | MRB 5 | T |  | 723000-920-001 | 0 0 | N/A N/A |  | 32.00 | CFM56-5
| 2-72 | 723000-I1-1 | MRB 72.32.80/01-I2 |  | ENGINE REMOVED; | 430 440 | COMPRESSOR SECTION DISCARD BOOSTER DISC NOTE: INTERVAL: - REFER TO CHAPTER 5 OF THE ENGINE MANUAL (IAE) FOR INTERVAL. | EN | DIS |  |  |  | NOTE | MRB 5 | T |  | 723281-920-010 | 0 0 | N/A N/A |  | 32.00 | IAE
| 2-72 | 723000-I2-1 | MRB 72.41.00/01-I2 |  | ENGINE REMOVED; | 450 460 | COMPRESSOR SECTION DISCARD LIFE LIMITED HP COMPRESSOR MODULE ROTATING PARTS NOTE: INTERVAL: - REFER TO CHAPTER 5 OF THE ENGINE MANUAL (IAE) FOR INTERVAL. | EN | DIS |  |  |  | NOTE | MRB 5,9 | T |  | 724110-920-010 | 0 0 | N/A N/A |  | 32.00 | IAE
D | 2-72 | 723100-C2-1 |  |  |  |  | ************** TASK DELETED **************
| 2-72 | 723100-I1-1 | MRB 72.31.00/01-I2 |  | ENGINE REMOVED; | 430 440 | LP COMPRESSOR ( FAN ) SECTION DISCARD FAN DISC NOTE: INTERVAL: - REFER TO CHAPTER 5 OF THE ENGINE MANUAL (IAE) FOR INTERVAL. | EN | DIS |  |  |  | NOTE | MRB 5 | T |  | 723100-920-010 | 0 0 | N/A N/A |  | 32.00 | IAE
| 2-72 | 723100-I2-1 | MRB 72.31.00/04-I2 |  |  | 435 436 445 446 | LP COMPRESSOR (FAN) MODULE DETAILED INSPECTION OF BIFURCATION PANEL FIRE SEAL. | EN | DET |  |  |  | 108 MO OR 12000 FH | LUR MRB 8 |  |  | 723825-200-010 | 1 1 1 1 | 0.20 0.20 0.20 0.20 |  |  | IAE
| 2-72 | 723100-I3-1 |  |  |  | 430 440 | LP COMPRESSOR (FAN) SECTION TAP TEST OF ENGINE FAN BLADES NOTE: INTERVAL: - REFER TO VSB V2500-ENG-72-0297 FOR INTERVAL. | EN | DET |  |  |  | NOTE | VSB |  |  | 720000-200-011 VSB V2500-ENG- 72-0297 | 1 1 | 0.75 0.75 |  |  | IAE
| 2-72 | 723100-I4-1 | MRB 72.31.00/03-I2 |  |  | 430 440 | LP COMPRESSOR (FAN) MODULE DETAILED INSPECTION OF FAN BLADES LEADING EDGE FOR EROSION | EN | DET |  |  |  | 72 MO OR 5000 FC | LUR MRB 6 |  |  | 723111-200-013 | 1 1 | 0.25 0.25 |  |  | IAE
| 2-72 | 723100-I5-1 |  |  |  | 430 440 | LP COMPRESSOR (FAN) SECTION DOVETAIL ROOT FLANK ULTRASONIC INSPECTION AND APPLICATION OF DRY FILM LUBRICANT NOTE: INTERVAL: - REFER TO VSB V2500-ENG-72-0387 FOR INTERVAL. | EN | SDI |  |  |  | NOTE | VSB |  |  | VSB V2500-ENG- 72-0387 | 1 1 | 7.40 7.40 |  |  | V2500-A1
| 2-72 | 723100-I6-1 |  |  |  | 430 440 | LP COMPRESSOR (FAN) SECTION DOVETAIL ROOT FLANK ULTRASONIC INSPECTION AND APPLICATION OF DRY FILM LUBRICANT NOTE: INTERVAL: - REFER TO VSB V2500-ENG-72-0386 FOR INTERVAL. | EN | SDI |  |  |  | NOTE | VSB |  |  | VSB V2500-ENG- 72-0386 | 1 1 | 11.00 11.00 |  |  | REFER TO SB V2500- ENG-72-0386
| 2-72 | 723100-P1-1 | MRB 72.31.00/01-P6 |  |  | 431 441 | LOW PRESSURE COMPRESSOR DETAILED INSPECTION OF FAN BLADES | EN | DET |  |  |  | 12 MO OR 750 FC OR 750 FH | LUR MRB 6 |  |  | 723142-200-801 | 1 1 | 0.20 0.20 |  |  | PW6000A
| 2-72 | 723100-P2-1 | MRB 72.31.00/02-P6 |  |  | 431 441 | LOW PRESSURE COMPRESSOR DETAILED INSPECTION OF STAGE 1 LPC STATOR AND STAGE 2 LPC BLADES | EN | DET |  |  |  | 12 MO OR 1500 FH | LUR MRB 6 |  |  | 723100-210-801 | 1 1 | 0.75 0.75 |  |  | PW6000A
| 2-72 | 723100-P3-1 | MRB 72.31.00/03-P6 |  |  | 431 441 | LOW PRESSURE COMPRESSOR GENERAL VISUAL INSPECTION OF INLET CONE | EN | GVI |  |  |  | 12 MO OR 750 FC | LUR MRB 6 |  |  | 723141-210-801 | 1 1 | 0.17 0.17 |  |  | PW6000A
| 2-72 | 723100-P4-1 | MRB 72.31.00/04-P6 | 437AL 438CR 447AL 448CR 451AL 452AR 461AL 462AR | ENGINE REMOVED; | 430 440 450 460 | LOW PRESSURE COMPRESSOR DISCARD LIFE LIMITED PARTS OF LP COMPRESSOR NOTE: INTERVAL: - REFER TO CHAPTER 5 OF THE ENGINE MANUAL (PW6000) FOR INTERVAL. | EN | DIS |  |  |  | NOTE | MRB 5 |  |  | 723100-920-801 | 0 0 0 0 | N/A N/A N/A N/A | 0.04 0.04 0.26 0.26 | 32.00 | PW6000A
| 2-72 | 723100-P5-1 | MRB 72.31.00/05-P6 |  |  | 431 441 | LOW PRESSURE COMPRESSOR DETAILED INSPECTION OF FAN EXIT FAIRING (SPLITTER) | EN | DET |  |  |  | 20 MO | MRB 9 |  |  | 723143-210-801 | 1 1 | 0.25 0.25 |  |  | PW6000A
D | 2-72 | 723200-C1-1 |  |  |  |  | ************** TASK DELETED **************
D | 2-72 | 723200-C2-1 |  |  |  |  | ************** TASK DELETED **************
| 2-72 | 723200-P1-1 | MRB 72.32.00/01-P6 | 437AL 438CR 447AL 448CR 451AL 452AR 461AL 462AR | ENGINE REMOVED; | 430 440 450 460 | LOW PRESSURE COMPRESSOR SHAFT DISCARD LP SHAFT NOTE: INTERVAL: - REFER TO CHAPTER 5 OF THE ENGINE MANUAL (PW6000) FOR INTERVAL. | EN | DIS |  |  |  | NOTE | MRB 5 | T |  | 723200-920-801 | 0 0 0 0 | N/A N/A N/A N/A | 0.04 0.04 0.26 0.26 | 32.00 | PW6000A
| 2-72 | 723300-P1-1 | MRB 72.33.00/01-P6 |  |  | 430 440 | FAN CASE GROUP GENERAL VISUAL INSPECTION OF ACOUSTIC LINER, FAN RUB STRIP, FAN OUTER FLOWPATH AND FAN EXIT GUIDE VANES | AF | GVI |  |  |  | 12 MO OR 1500 FH | LUR MRB 9 |  |  | 723341-210-801 | 1 1 | 0.17 0.17 |  |  | PW6000A
| 2-72 | 723400-P1-1 | MRB 72.34.00/01-P6 | 437AL 438CR 451AL 452AR 447AL 448CR 461AL 462AR |  | 450 460 | INTERMEDIATE CASE SPECIAL DETAILED INSPECTION OF MOUNT CLEVISES AND MONO-BALL INSTALLATION AREA | NDT | SDI |  |  | 360 MO OR 30000 FC | 144 MO OR 10000 FC | LUR MRB 6 |  |  | 723441-210-804 | 1 1 | 0.42 0.42 | 0.30 0.30 |  | PW6000A
| 2-72 | 723400-P2-1 | MRB 72.34.00/02-P6 | 437AL 438CR 451AL 452AR 447AL 448CR 461AL 462AR |  | 450 460 | INTERMEDIATE CASE DETAILED INSPECTION OF V-GROOVE | EN | DET |  |  | 360 MO OR 30000 FC | 144 MO OR 10000 FC | LUR MRB 9 |  |  | 723441-210-802 | 1 1 | 0.75 0.75 | 0.30 0.30 |  | PW6000A
| 2-72 | 723400-P3-1 | MRB 72.34.00/03-P6 | 437AL 438CR 451AL 452AR 447AL 448CR 461AL 462AR |  | 450 460 | INTERMEDIATE CASE VISUAL CHECK OF V-GROOVE SEAL AND INNER SEAL LAND | EN | VCK |  |  |  | 20 MO | MRB 9 |  |  | 723441-210-803 | 1 1 | 0.33 0.33 | 0.30 0.30 |  | PW6000A
| 2-72 | 723500-P1-1 | MRB 72.35.00/01-P6 | 437AL 438CR 451AL 452AR 447AL 448CR 461AL 462AR | ENGINE REMOVED; | 450 460 | HIGH PRESSURE COMPRESSOR DISCARD LIFE LIMITED PARTS OF HP COMPRESSOR NOTE: INTERVAL: - REFER TO CHAPTER 5 OF THE ENGINE MANUAL (PW6000) FOR INTERVAL. | EN | DIS |  |  |  | NOTE | MRB 5 | T |  | 723500-920-801 | 0 0 | N/A N/A | 0.30 0.30 | 32.00 | PW6000A
| 2-72 | 724000-C1-1 | MRB 72.40.00/01-C5 | 437AL 438AR 451AL 452AR 447AL 448AR 461AL 462AR |  | 450 460 | COMBUSTION SECTION BORESCOPE INSPECTION OF COMBUSTION CHAMBER LINERS, DOME AREAS, HPT NOZZLE VANES AND SHROUDS (AS FAR AS VISIBLE THROUGH TWO OPPOSITE PORTS) | EN | SDI |  |  |  | 36 MO OR 1600 FC | LUR MRB 9 |  |  | 724100-290-001 | 1 1 | 0.60 0.60 | 0.32 0.32 |  | CFM56-5
D | 2-72 | 724000-C3-1 |  |  |  |  | ************** TASK DELETED **************
D | 2-72 | 724000-C4-1 |  |  |  |  | ************** TASK DELETED **************
R | 2-72 | 724000-I1-1 | MRB 72.40.00/01-I2 | 437AL 438AR 451AL 452AR 447AL 448AR 461AL 462AR |  | 450 460 | COMBUSTION SECTION BORESCOPE INSPECTION OF INSIDE OF COMBUSTION CHAMBER AND HP TURBINE STAGE 1 VANES. NOTE: THE THRESHOLD IS APPLIED FOR NEW PRODUCTION ENGINE OR OVERHAULED COMBUSTION CHAMBER AND HP TURBINE STAGE 1 VANES ONLY. | EN | SDI |  |  | 2500 FC OR 5000 FH | 36 MO OR 1200 FC OR 2400 FH | LUR MRB 6 |  |  | 720000-200-013 | 1 1 | 1.00 1.00 | 0.32 0.32 |  | IAE
| 2-72 | 724000-L2-1 | MRB 72.40.00/02-CL MRB 73.10.00/01-CL | 437AL 451AL 438AR 452AR 447AL 461AL 448AR 462AR |  | 453 454 463 464 | COMBUSTION SECTION BORESCOPE INSPECTION OF COMBUSTION SECTION AND FUEL NOZZLES. | NDT | SDI |  |  |  | 36 MO OR 1600 FC | LUR MRB 6,9 |  |  | 724000-290-801 | 1 1 1 1 | 1.17 1.17 1.17 1.17 | 0.08 0.24 0.08 0.24 |  | LEAP-1A
R | 2-72 | 724000-W2-1 | MRB 72.40.00/02-P1 | 437AL 451AL 438AR 452AR 447AL 461AL 448AR 462AR |  | 453 454 463 464 | COMBUSTION SECTION BORESCOPE INSPECTION OF COMBUSTION CHAMBER AND HPT NOZZLE GUIDE VANES. NOTE: THRESHOLD: - THE THRESHOLD IS APPLIED FOR NEW PRODUCTION ENGINES ONLY. | NDT | SDI |  |  | 1950 FC OR 3900 FH NOTE | 1350 FC OR 2700 FH NOTE | MRB 6,9 |  |  | 724100-290-802 | 1 1 1 1 | 1.00 1.00 1.00 1.00 | 0.08 0.24 0.08 0.24 |  | PW1100G
| 2-72 | 724100-P1-1 | MRB 72.41.00/01-P6 | 437AL 438CR 451AL 452AR 447AL 448CR 461AL 462AR |  | 450 460 | DIFFUSER, COMBUSTION & TURBINE NOZZLE GROUP BORESCOPE INSPECTION OF COMBUSTION CHAMBER ASSEMBLY AND HPT NOZZLE VANES | EN | SDI |  |  |  | 36 MO OR 1500 FC OR 2250 FH | LUR MRB 6 |  |  | 720000-290-804 | 1 1 | 1.25 1.25 | 0.30 0.30 |  | PW6000A
D | 2-72 | 724110-I1-1 |  |  |  |  | ************** TASK DELETED **************
| 2-72 | 725000-C1-1 | MRB 72.50.00/01-C5 | 437AL 438AR 451AL 452AR 447AL 448AR 461AL 462AR |  | 450 460 | TURBINE SECTION BORESCOPE INSPECTION OF HPT BLADES (FROM THE FRONT AND THE REAR) | EN | SDI |  |  |  | 36 MO OR 1600 FC | LUR MRB 6 |  |  | 725200-290-001 | 1 1 | 0.60 0.60 | 0.32 0.32 |  | CFM56-5A
| 2-72 | 725000-C1-3 | MRB 72.50.00/01-C5 | 437AL 438AR 451AL 452AR 447AL 448AR 461AL 462AR |  | 450 460 | TURBINE SECTION BORESCOPE INSPECTION OF HPT BLADES (FROM THE FRONT AND THE REAR) | EN | SDI |  |  |  | 24 MO OR 1600 FC | LUR MRB 6 |  |  | 725200-290-001 | 1 1 | 0.60 0.60 | 0.32 0.32 |  | CFM56-5B
| 2-72 | 725000-C2-1 | MRB 72.50.00/02-C5 |  | ENGINE REMOVED; | 450 460 | TURBINE SECTION DISCARD LIFE LIMITED PARTS OF HPT AND LPT NOTE: INTERVAL: - REFER TO CHAPTER 5 OF THE ENGINE SHOP MANUAL (CFM 56) FOR INTERVAL. | EN | DIS |  |  |  | NOTE | MRB 5 | T |  | 725000-920-001 | 0 0 | N/A N/A |  | 32.00 | CFM56-5
| 2-72 | 725000-C6-1 | MRB 72.50.00/06-C5 |  | ENGINE REMOVED; | 450 460 | TURBINE SECTION SURVEILLANCE INSPECTION OF TURBINE FRAME AFT ENGINE MOUNT LUGS NOTE: INTERVAL: - TASK TO BE PERFORMED AT OPPORTUNITY OF ENGINE SHOP VISIT. | EN | DET |  |  |  | 36000 FH NOTE | MRB 5,9 | T |  | 712212-210-001 | 0 0 | N/A N/A |  | 32.00 | CFM56-5
| 2-72 | 725000-I1-1 | MRB 72.45.00/01-I2 | 437AL 438AR 451AL 452AR 447AL 448AR 461AL 462AR |  | 450 460 | TURBINE SECTION BORESCOPE INSPECTION OF HP TURBINE BLADE AEROFOILS | EN | SDI |  |  |  | 36 MO OR 1200 FC OR 2400 FH | LUR MRB 6 |  |  | 720000-200-018 | 1 1 | 1.00 1.00 | 0.32 0.32 |  | IAE
| 2-72 | 725000-I2-1 | MRB 72.45.00/02-I2 |  | ENGINE REMOVED; | 450 460 | TURBINE SECTION DISCARD HP TURBINE DISCS, ROTATING AIRSEALS AND RETAINING PLATES NOTE: INTERVAL: - REFER TO CHAPTER 5 OF THE ENGINE MANUAL (IAE) FOR INTERVAL. | EN | DIS |  |  |  | NOTE | MRB 5 | T |  | 724500-920-010 | 0 0 | N/A N/A |  | 32.00 | IAE
| 2-72 | 725000-I3-1 | MRB 72.50.00/01-I2 |  | ENGINE REMOVED; | 450 460 | TURBINE SECTION DISCARD LPT SHAFT, DISCS AND ROTATING AIRSEALS NOTE: INTERVAL: - REFER TO CHAPTER 5 OF THE ENGINE MANUAL (IAE) FOR INTERVAL. | EN | DIS |  |  |  | NOTE | MRB 5 | T |  | 725000-920-010 | 0 0 | N/A N/A |  | 32.00 | IAE
| 2-72 | 725000-L1-1 | MRB 72.50.00/01-CL | 437AL 451AL 438AR 452AR 447AL 461AL 448AR 462AR |  | 453 454 463 464 | TURBINE SECTION BORESCOPE INSPECTION OF HIGH PRESSURE TURBINE. | NDT | SDI |  |  |  | 36 MO OR 1600 FC | LUR MRB 6,9 |  |  | 725200-290-803 | 1 1 1 1 | 0.92 0.92 0.92 0.92 | 0.08 0.24 0.08 0.24 |  | LEAP-1A
D | 2-72 | 725100-C1-1 |  |  |  |  | ************** TASK DELETED **************
| 2-72 | 725100-W1-1 | MRB 72.51.00/01-P1 | 437AL 451AL 438AR 452AR 447AL 461AL 448AR 462AR |  | 453 454 463 464 | HIGH PRESSURE TURBINE BORESCOPE INSPECTION OF THE 1ST AND 2ND STAGE TURBINE BLADES. NOTE: THRESHOLD: - THE THRESHOLD IS APPLIED FOR NEW PRODUCTION ENGINES ONLY. INTERVAL: - THE INTERVAL IS APPLIED FOR OVERHAULED ENGINES ONLY. | NDT | SDI |  |  | 1950 FC OR 3900 FH NOTE | 1350 FC OR 2700 FH NOTE | MRB 6,9 |  |  | 725100-290-802 | 1 1 1 1 | 0.50 0.50 0.50 0.50 | 0.08 0.24 0.08 0.24 |  | PW1100G
| 2-72 | 725200-P1-1 | MRB 72.52.00/01-P6 | 437AL 438CR 451AL 452AR 447AL 448CR 461AL 462AR | ENGINE REMOVED; | 450 460 | HIGH PRESSURE TURBINE DISCARD LIFE LIMITED PART OF HP TURBINE NOTE: INTERVAL: - REFER TO CHAPTER 5 OF THE ENGINE MANUAL (PW6000) FOR INTERVAL. | EN | DIS |  |  |  | NOTE | MRB 5 | T |  | 725200-920-801 | 0 0 | N/A N/A | 0.30 0.30 | 32.00 | PW6000A
| 2-72 | 725200-P2-1 | MRB 72.52.00/02-P6 | 437AL 438CR 451AL 452AR 447AL 448CR 461AL 462AR |  | 450 460 | HIGH PRESSURE TURBINE BORESCOPE INSPECTION OF HP TURBINE BLADES | EN | SDI |  |  |  | 36 MO OR 1500 FC OR 2250 FH | LUR MRB 6 |  |  | 720000-290-805 | 1 1 | 1.50 1.50 | 0.30 0.30 |  | PW6000A
| 2-72 | 725300-P1-1 | MRB 72.53.00/01-P6 | 437AL 438CR 451AL 452AR 447AL 448CR 461AL 462AR | ENGINE REMOVED; | 450 460 | LOW PRESSURE TURBINE DISCARD LIFE LIMITED PARTS OF LP TURBINE NOTE: INTERVAL: - REFER TO CHAPTER 5 OF THE ENGINE MANUAL (PW6000) FOR INTERVAL. | EN | DIS |  |  |  | NOTE | MRB 5 | T |  | 725300-920-801 | 0 0 | N/A N/A | 0.30 0.30 | 32.00 | PW6000A
D | 2-72 | 725600-C1-1 |  |  |  |  | ************** TASK DELETED **************
D | 2-72 | 725600-C3-1 |  |  |  |  | ************** TASK DELETED **************
| 2-72 | 726000-I2-1 | MRB 72.32.26/01-I2 |  | ENGINE REMOVED; | 430 440 | INTERNAL GEARBOX AND DRIVE SYSTEM DISCARD LP STUB SHAFT NOTE: INTERVAL: - REFER TO CHAPTER 5 OF THE ENGINE MANUAL (IAE) FOR INTERVAL. | EN | DIS |  |  |  | NOTE | MRB 6 | T |  | 723251-920-010 | 0 0 | N/A N/A |  | 32.00 | IAE
D | 2-72 | 726033-I1-1 |  |  |  |  | ************** TASK DELETED **************
| 2-73 | 730000-C3-1 | MRB 73.00.00/02-C5 |  |  | 210 | ENGINE FUEL & CONTROL-GENERAL READ ENGINE SCHEDULED MAINTENANCE REPORT (SMR) FOR UNLIMITED (ASTERISKED) FAULTS. | EN | OPC |  |  |  | 1200 FH | MRB 9 |  |  | 732160-740-029 | 1 | 0.10 |  |  | CFM56-5B (DAC) FADEC STD 5DD TO 5DL OR CFM56-5B (SAC) FADEC STD 5BE TO 5BH OR CFM56-5A FADEC STD 5AD 5AD, 5AE TO 5AH
| 2-73 | 730000-C4-1 | MRB 73.00.00/05-C5 | 437AL 438AR 447AL 448AR |  | 435 445 | ENGINE FUEL AND CONTROL REMOVE, INSPECT AND REPLACE FUEL FILTER ELEMENT | EN | DIS |  |  |  | 36 MO OR 4000 FH | LUR MRB 6 |  |  | 731110-920-001 | 1 1 | 0.40 0.40 | 0.06 0.06 |  | CFM56-5
| 2-73 | 730000-I1-1 | MRB 73.22.00/02-I2 MRB 78.31.00/03-I2 MRB 79.30.00/03-I2 |  |  | 210 | ENGINE FUEL & CONTROL - GENERAL READ ENGINE SCHEDULED MAINTENANCE REPORT (SMR) FOR UNLIMITED (ASTERISKED) FAULTS | EN | OPC |  |  |  | 750 FH | MRB 9 |  |  | 732200-740-040 | 1 | 0.10 |  |  | V2500-A1 FADEC STD SCN12C AND SUBSEQUENT
| 2-73 | 730000-L1-1 | MRB 73.29.00/02-CL |  |  | 210 | FULL AUTHORITY DIGITAL ENGINE CONTROL (FADEC) SYSTEM CORRECT FAULTS OF THE ENGINE SCHEDULED MAINTENANCE REPORT (SMR). | EN | OPC |  |  |  | 6 MO OR 500 FH | LUR MRB 9 |  |  | 732900-740-813 | 1 | 0.10 |  |  | LEAP-1A
| 2-73 | 730000-W1-1 | MRB 73.21.00/01-P1 |  |  | 210 | FULL AUTHORITY DIGITAL ENGINE CONTROL (FADEC) SYSTEM CORRECT FAULTS OF THE ENGINE SCHEDULED MAINTENANCE REPORT (SMR). | EN | OPC |  |  |  | 750 FH | MRB 9 |  |  | 732100-740-803 | 1 | 0.10 |  |  | PW1100G
| 2-73 | 731000-I1-1 | MRB 73.10.00/01-I2 | 437AL 447AL |  | 435 445 | FUEL DISTRIBUTION REMOVE, INSPECT FOR CONTAMINATION AND REPLACE MAIN FUEL FILTER | EN | DIS |  |  |  | 72 MO OR 6000 FH | LUR MRB 6 |  |  | 731242-920-010 | 1 1 | 0.20 0.20 | 0.02 0.02 |  | IAE
| 2-73 | 731100-P1-1 | MRB 73.11.00/01-P6 | 437AL 438AR 447AL 448AR |  | 437 447 | FUEL DISTRIBUTION SYSTEM REMOVE AND REPLACE MAIN FUEL FILTER | EN | DIS |  |  |  | 36 MO OR 3750 FH | LUR MRB 6 |  |  | 731142-920-801 | 1 1 | 0.67 0.67 | 0.06 0.06 |  | PW6000A
| 2-73 | 731100-W1-1 | CMP 72-2-0206-001 | 437AL 438AR 451AL 452AR 447AL 448AR 461AL 462AR |  | 450 460 | FUEL DISTRIBUTION SYSTEM INSPECTION OF THE IGNITER CABLE IN THE AREA ADJACENT TO THE FH01 TUBE FOR CHAFING. | EN | GVI |  |  |  | 750 FH | CMP |  |  | 731100-210-806 | 1 1 | 0.42 0.42 | 0.32 0.32 |  | PW1100G ETOPS
D | 2-73 | 731111-C1-1 |  |  |  |  | ************** TASK DELETED **************
| 2-73 | 732100-W1-1 | CMP 72-2-0206-002 | 437AL 438AR 451AL 452AR 447AL 448AR 461AL 462AR |  | 450 460 | FULL AUTHORITY DIGITAL ENGINE CONTROL (FADEC) SYSTEM INSPECTION OF THE BRANCH OF THE W03 HARNESS ADJACENT TO THE ANGLE GEAR BOX FOR CHAFING. | EN | GVI |  |  |  | 750 FH | CMP |  |  | 732100-210-804 | 1 1 | 0.75 0.75 | 0.32 0.32 |  | PW1100G ETOPS
D | 2-73 | 732249-I1-1 |  |  |  |  | ************** TASK DELETED **************
| 2-75 | 752100-I1-1 | MRB 75.21.00/01-I2 | 437AL 438AR 447AL 448AR |  | 430 440 | NACELLE COMPT AND ACCESSORY COOLING CHECK ZONE 1 VENTILATION INLET AND EXIT FOR BLOCKAGE | EN | VCK |  |  |  | 72 MO | MRB 9 |  |  | 752100-200-010 | 1 1 | 0.15 0.15 | 0.06 0.06 |  | IAE
| 2-75 | 752100-I2-1 | MRB 75.21.00/02-I2 | 437AL 438AR 451AL 452AR 447AL 448AR 461AL 462AR |  | 450 460 | NACELLE COMPT AND ACCESSORY COOLING CHECK ZONE 2 VENTILATION INTAKE HOLES (IN THRUST REVERSER C-DUCTS) AND EXIT FOR BLOCKAGE | EN | VCK |  |  |  | 108 MO OR 12000 FH | LUR MRB 9 |  |  | 752100-200-011 | 1 1 | 0.50 0.50 | 0.32 0.32 |  | IAE
R | 2-75 | 752200-I1-1 | MRB 75.22.00/01-I2 | 437AL 438AR 451AL 452AR 447AL 448AR 461AL 462AR |  | 450 460 | BEARING COMPT COOLING AND SEALING GENERAL VISUAL INSPECTION OF NO 4 BEARING COOLING AIR TUBES FOR DAMAGE AND SECURITY AND OF THE NO 4 BEARING COOLER AND ASSOCIATED INLET IN THE LEFT THRUST REVERSER C-DUCTS FOR DAMAGE OR BLOCKAGE | EN | GVI |  |  |  | 24 MO OR 2000 FH | LUR MRB 9 |  |  | 752200-200-010 | 1 1 | 0.30 0.30 | 0.32 0.32 |  | IAE WITH ACAC P/N D1876-1000A
R | 2-75 | 752200-I1-2 | MRB 75.22.00/02-I2 | 437AL 438AR 451AL 452AR 447AL 448AR 461AL 462AR |  | 450 460 | BEARING COMPT COOLING AND SEALING GENERAL VISUAL INSPECTION OF NO 4 BEARING COOLING AIR TUBES FOR DAMAGE AND SECURITY AND OF THE NO 4 BEARING COOLER AND ASSOCIATED INLET IN THE LEFT THRUST REVERSER C-DUCTS FOR DAMAGE OR BLOCKAGE | EN | GVI |  |  |  | 36 MO OR 4000 FH | LUR MRB 9 |  |  | 752200-200-010 | 1 1 | 0.30 0.30 | 0.32 0.32 |  | IAE WITH ACAC P/N D1876-5000A
| 2-75 | 752200-P1-1 | MRB 75.22.00/01-P6 | 437AL 438AR 447AL 448AR 451AL 452AR 461AL 462AR |  | 430 440 450 460 | ENGINE BEARING COOLING SYSTEM GENERAL VISUAL INSPECTION OF BUFFER AIR COOLER FIRE SEAL | EN | GVI |  |  |  | 4500 FC OR 6000 FH | MRB 8 |  |  | 752242-210-801 | 1 1 1 1 | 0.12 0.12 0.12 0.12 | 0.06 0.06 0.26 0.26 |  | PW6000A
| 2-75 | 752400-I1-1 | MRB 75.24.00/01-I2 | 438AR 452AR 448AR 462AR |  | 454 464 | HP/LP TURBINE ACC SYSTEM CHECK THE ACC VALVE POSITION AND ACC VALVE ROD END BEARING FOR LOOSENESS | EN | VCK |  |  |  | 108 MO OR 12000 FH | LUR MRB 9 |  |  | 752451-200-010 | 1 1 | 0.10 0.10 | 0.24 0.24 |  | IAE
R | 2-75 | 753142-I1-1 | CMP 72-2-0401-014 | 437AL 438AR 451AL 452AR 447AL 448AR 461AL 462AR |  | 450 460 | ACTUATOR - MASTER REMOVE LOW PRESSURE COMPRESSOR BOOSTER STAGE BLEED VALVE MASTER ACTUATOR (BSBVMA) FOR SHOP MAINTENANCE (CLEANING) NOTE: INTERVAL: - A HIGHER INTERVAL OF 22500 FH MAY BE APPLIED AS FAR AS THIS CAN BE JUSTIFIED FROM SOURCE VSB V2500-ENG-75-0097. | EN | RST |  |  |  | 12000 FH NOTE | CMP VSB | T |  | 753142-920-801 VSB V2500-ENG- 75-0097 | 0 0 | N/A N/A | 0.32 0.32 |  | IAE ETOPS
| 2-75 | 753200-I1-1 | CMP 72-2-0401-015 | 437AL 438AR 451AL 452AR 447AL 448AR 461AL 462AR |  | 450 460 | HP COMPRESSOR AIRFLOW CONTROL SYSTEM LUBRICATION OF HP COMPRESSOR VARIABLE STATOR VANE (VSV) MECHANISM. | EN | LUB |  |  |  | 1500 FH | CMP |  |  | 753242-640-010 | 1 1 | 0.30 0.30 | 0.32 0.32 |  | V2500-A5 PRE SB V2500- ENG-72-0564 ETOPS
| 2-75 | 753200-I1-2 | CMP 72-2-0401-015 | 437AL 438AR 451AL 452AR 447AL 448AR 461AL 462AR |  | 450 460 | HP COMPRESSOR AIRFLOW CONTROL SYSTEM LUBRICATION OF HP COMPRESSOR VARIABLE STATOR VANE (VSV) MECHANISM. | EN | LUB |  |  |  | 6000 FH | CMP |  |  | 753242-640-010 | 1 1 | 0.30 0.30 | 0.32 0.32 |  | V2500-A1 ETOPS
| 2-75 | 753200-P1-1 | MRB 75.32.00/01-P6 | 451AL 452AR 461AL 462AR |  | 450 460 | COMPRESSOR BLEED CONTROL SYSTEM DETAILED INSPECTION OF 2.5 BLEED VALVE LINKAGE | EN | DET |  |  |  | 72 MO OR 6000 FH | LUR MRB 6,9 |  |  | 753200-200-805 | 1 1 | 0.35 0.35 | 0.26 0.26 |  | PW6000A
| 2-75 | 753200-P2-1 | MRB 75.32.00/02-P6 | 437AL 438AR 447AL 448AR 451AL 452AR 461AL 462AR |  | 430 440 450 460 | COMPRESSOR BLEED CONTROL SYSTEM GENERAL VISUAL INSPECTION OF HPC BLEED VALVE FIRE SEAL | EN | GVI |  |  |  | 4500 FC OR 6000 FH | MRB 8 |  |  | 753242-210-801 | 1 1 1 1 | 0.35 0.35 0.35 0.35 | 0.06 0.06 0.26 0.26 |  | PW6000A
R | 2-75 | 753241-I1-1 | CMP 72-2-0401-014 | 437AL 438AR 451AL 452AR 447AL 448AR 461AL 462AR |  | 450 460 | ACTUATOR - VARIABLE STATOR VANE (VSV) REMOVE VARIABLE STATOR VANE ACTUATOR (VSVA) FOR SHOP MAINTENANCE (CLEANING) NOTE: INTERVAL: - A HIGHER INTERVAL OF 22500 FH MAY BE APPLIED AS FAR AS THIS CAN BE JUSTIFIED FROM SOURCE VSB V2500-ENG-75-0097. | EN | RST |  |  |  | 12000 FH NOTE | CMP VSB | T |  | 753241-920-802 VSB V2500-ENG- 75-0097 | 0 0 | N/A N/A | 0.32 0.32 |  | IAE ETOPS
| 2-78 | 781000-I1-1 | MRB 78.10.00/01-I2 |  |  | 455 465 | MIXED EXHAUST SYSTEM GENERAL VISUAL INSPECTION OF THE EXHAUST SYSTEM FIRE SEALS NOTE: TASK MAY BE PERFORMED AT OPPORTUNITY OF ENGINE REMOVAL PROVIDED INTERVAL NOT EXCEEDED | EN | GVI |  |  |  | 180 MO OR 24000 FH NOTE | LUR MRB 8 |  |  | 781000-200-010 | 1 1 | 0.15 0.15 |  |  | IAE
| 2-78 | 781000-I2-1 | MRB 78.10.00/02-I2 |  |  | 455 465 | MIXED EXHAUST SYSTEM GENERAL VISUAL INSPECTION OF THE COMMON NOZZLE ASSEMBLY FIREPROOF BULKHEAD (ENGINE OR CNA REMOVED) NOTE: THIS TASK IS AN ALTERNATIVE TO TASK 781000-I3-1. TASK MAY BE PERFORMED AT OPPORTUNITY OF ENGINE REMOVAL PROVIDED INTERVAL NOT EXCEEDED. | EN | GVI |  |  |  | 180 MO OR 24000 FH NOTE | LUR MRB 8 |  |  | 781000-200-011 | 1 1 | 0.15 0.15 |  |  | IAE
| 2-78 | 781000-I3-1 | MRB 78.10.00/07-I2 |  |  | 455 465 | MIXED EXHAUST SYSTEM BORESCOPE INSPECTION OF THE COMMON NOZZLE ASSEMBLY FIREPROOF BULKHEAD (ENGINE/CNA INSTALLED) NOTE: THIS TASK IS AN ALTERNATIVE TO TASK 781000-I2-1 | NDT | SDI |  |  |  | 180 MO OR 24000 FH | LUR MRB 8 |  |  | 781000-200-014 | 1 1 | 0.42 0.42 |  |  | IAE
| 2-78 | 781000-L1-1 | MRB 78.10.00/01-CL | 437AL 438AR 451AL 452AR 447AL 448AR 461AL 462AR |  | 455 465 | COLLECTOR/NOZZLE DETAILED INSPECTION OF INNER AND OUTER FINGER SEALS. NOTE: PLANNING: - CREDIT CAN BE TAKEN FROM THE ACCOMPLISHMENT OF THE DISCARD TASK (781000-L2-1). | EN | DET |  |  |  | 108 MO OR 12000 FH | LUR MRB 8 |  |  | 781241-220-801 | 1 1 | 0.40 0.40 | 0.32 0.32 |  | LEAP-1A
R | 2-78 | 781000-L2-1 | MRB 78.10.00/02-CL | 437AL 438AR 451AL 452AR 447AL 448AR 461AL 462AR |  | 455 465 | COLLECTOR/NOZZLE DISCARD OF EXHAUST OUTER AND INNER FINGER SEALS. | EN | DIS |  |  |  | 24000 FH | MRB 8 |  |  | 781241-960-801 | 1 1 | 0.50 0.50 | 0.32 0.32 |  | LEAP-1A
| 2-78 | 781000-W1-1 | MRB 78.10.00/01-P1 | 437AL 438AR 451AL 452AR 473AL 447AL 448AR 461AL 462AR 483AL |  | 455 465 | COLLECTOR/NOZZLE DETAILED INSPECTION OF NOZZLE FIRE FINGER SEALS. | EN | DET |  |  |  | 108 MO OR 12000 FH | LUR MRB 8 |  |  | 781101-220-801 | 1 1 | 0.50 0.50 | 0.35 0.35 |  | PW1100G
| 2-78 | 781100-C2-1 | MRB 78.11.00/02-C5 | 451AL 452AR 461AL 462AR |  | 450 460 | HOT EXHAUST GENERAL VISUAL INSPECTION OF INNER AND OUTER SEALS | EN | GVI |  |  |  | 72 MO OR 6000 FH | LUR MRB 8 |  |  | 781111-210-043 | 1 1 | 0.10 0.10 | 0.26 0.26 |  | CFM56-5
R | 2-78 | 781100-P1-1 | MRB 78.11.00/01-P6 | 451AL 452AR 461AL 462AR | COMMON NOZZLE ASSEMBLY REMOVED; | 450 460 | TURBINE EXHAUST SYSTEM GENERAL VISUAL INSPECTION OF MIXER SCOOPS WITH COMMON NOZZLE ASSEMBLY (CNA) REMOVED NOTE: THIS TASK IS AN ALTERNATIVE TO TASK 781100-P2-1. | EN | GVI |  |  |  | 72 MO OR 6000 FC | LUR MRB 9 |  |  | 781141-210-803 | 2 2 | 0.20 0.20 | 0.26 0.26 | 1.07 | PW6000A
| 2-78 | 781100-P2-1 | MRB 78.11.00/02-P6 |  |  | 455 465 | TURBINE EXHAUST SYSTEM BORESCOPE INSPECTION OF MIXER SCOOPS WITH COMMON NOZZLE ASSEMBLY (CNA) INSTALLED NOTE: THIS TASK IS AN ALTERNATIVE TO TASK 781100-P1-1. | NDT | SDI |  |  |  | 72 MO OR 6000 FC | LUR MRB 9 |  |  | 781141-210-804 | 1 1 | 0.30 0.30 |  |  | PW6000A
| 2-78 | 781100-P3-1 | MRB 78.11.00/03-P6 | 437AL 438AR 451AL 452AR 447AL 448AR 461AL 462AR |  | 450 460 | TURBINE EXHAUST SYSTEM GENERAL VISUAL INSPECTION OF CNA STRUCTURAL SUPPORT | EN | GVI |  |  |  | 72 MO OR 6000 FC | LUR MRB 8 |  |  | 781145-210-801 | 1 1 | 0.52 0.52 | 0.32 0.32 |  | PW6000A
| 2-78 | 781112-C1-1 | MRB 78.11.00/04-C5 |  |  | 450 460 | CENTERBODY DETAILED INSPECTION OF THE EXHAUST CENTERBODY NOTE: PLANNING: - CENTERBODY WITH P/N 238-0451-511, 238-0451-513 AND 238-0451-523 DO NOT REQUIRE INSPECTION. | EN | DET |  |  |  | 3000 FH | MRB 6 VSB |  |  | 781112-210-041 VSB RA32078-65 | 1 1 | 0.42 0.42 |  |  | CFM56-5 WITH EITHER OF CENTERBODY P/N 238-0451-7R, 238-0451-9R, 238-0451-517 NOTE
| 2-78 | 781112-C1-2 | MRB 78.11.00/05-C5 |  |  | 450 460 | CENTERBODY DETAILED INSPECTION OF THE EXHAUST CENTERBODY NOTE: INTERVAL: - CENTERBODY WITH P/N 238-0451-505, 238-0451-515, 238-0451-519 AND 238-0451-521 CAN BE INSPECTED EVERY 3000 FH IF A REINFORCEMENT DOUBLER HAS BEEN INSTALLED (POST VSB RA32078-65). | EN | DET |  |  |  | 400 FH NOTE | MRB 6 VSB |  |  | 781112-210-041 VSB RA32078-65 | 1 1 | 0.42 0.42 |  |  | CFM56-5 WITH EITHER OF CENTERBODY P/N 238-0451-505, 238-0451-507, 238-0451-509, 238-0451-515, 238-0451-519, 238-0451-521, NOTE
R | 2-78 | 781144-P2-1 | MRB 78.11.44/02-P6 | 451AL 452AR 461AL 462AR | COMMON NOZZLE ASSEMBLY REMOVED; | 450 460 | COMMON NOZZLE ASSEMBLY GENERAL VISUAL INSPECTION OF COMMON NOZZLE ASSEMBLY CROSS FLOW SEALS NOTE: TASK MAY BE PERFORMED AT OPPORTUNITY OF ENGINE REMOVAL PROVIDED INTERVAL NOT EXCEEDED. | AF | GVI |  |  |  | 20 MO OR 6000 FH | MRB 9 |  |  | 781144-210-803 | 1 1 | 0.42 0.42 | 0.26 0.26 | 1.07 | PW6000A
| 2-78 | 781144-P3-1 | MRB 78.11.44/03-P6 | 451AL 452AR 461AL 462AR |  | 450 460 | COMMON NOZZLE ASSEMBLY GENERAL VISUAL INSPECTION OF COMMON NOZZLE ASSEMBLY FIRE SEALS AND PEN NIB FAIRING FWD FACE NOTE: TASK MAY BE PERFORMED AT OPPORTUNITY OF ENGINE REMOVAL PROVIDED INTERVAL NOT EXCEEDED | AF | GVI |  |  |  | 72 MO OR 4500 FC OR 6000 FH | LUR MRB 8 |  |  | 781144-210-804 | 1 1 | 0.50 0.50 | 0.26 0.26 |  | PW6000A
| 2-78 | 783000-C2-1 | MRB 78.30.00/03-C5 |  | BLOCKER DOORS DEPLOYMENT; | 450 460 | THRUST REVERSER GENERAL VISUAL INSPECTION OF BLOCKER DOOR SEALS (BLOCKER DOORS DEPLOYED) | EN | GVI |  |  |  | 108 MO OR 12000 FH | LUR MRB 9 |  |  | 783241-210-042 | 1 1 | 0.20 0.20 |  | 0.05 | CFM56-5
| 2-78 | 783000-C4-1 | MRB 78.30.00/04-C5 |  |  | 450 460 | THRUST REVERSER GENERAL VISUAL INSPECTION OF THRUST REVERSER HALF TENSION HOOK LATCH AND ADJACENT STRUCTURE (C DUCTS OPEN) | EN | GVI |  |  |  | 36 MO | MRB 8 |  |  | 783641-210-040 | 1 1 | 0.20 0.20 |  |  | CFM56-5
| 2-78 | 783000-C8-1 | MRB 78.30.00/08-C5 |  |  | 450 460 | THRUST REVERSER GENERAL VISUAL INSPECTION OF INNER BARREL HEATSHIELD, FIRE PROTECTIVE COATING AND FIRE SEALS (C DUCTS OPEN) | EN | GVI |  |  |  | 72 MO OR 7500 FH | LUR MRB 8 |  |  | 783211-220-040 | 1 1 | 0.20 0.20 |  |  | CFM56-5
| 2-78 | 783100-C1-1 | MRB 78.31.00/02-C5 | 438AR 448AR |  | 452 462 | THRUST REVERSER CONTROL AND INDICATING CHECK HYDRAULIC CONTROL UNIT FILTER POP-OUT INDICATOR POSITION | EN | VCK |  |  |  | 12 MO OR 1500 FH | LUR MRB 9 |  |  | 783151-210-041 | 1 1 | 0.10 0.10 | 0.04 0.04 |  | A320 CFM56-5A PRE 25053 (73-1038)
R | 2-78 | 783100-C5-1 | MRB 78.30.00/09-C5 MRB 78.31.00/06-C5 | 437AL 451AL 452AR 438AR 447AL 461AL 462AR 448AR | BLOCKER DOORS DEPLOYMENT; | 437 438 447 448 | THRUST REVERSER CONTROL AND INDICATING DETAILED INSPECTION OF ACTUATOR ROD END ATTACHMENTS (BLOCKER DOORS DEPLOYED) | EN | DET |  |  |  | 24 MO OR 7500 FH | MRB 6 VSB |  |  | 783141-210-042 VSB RA32078-127 | 1 1 1 1 | 0.08 0.08 0.08 0.08 | 0.28 0.04 0.28 0.04 | 0.05 | CFM56-5 PRE 152194 OR CFM56-5 P/N 321-322-900-0 INSTALLED OR CFM56-5 P/N 321-322-900-6 INSTALLED OR CFM56-5 P/N 321-360-801-0 INSTALLED
| 2-78 | 783100-C6-1 | MRB 78.31.00/03-C5 | 437AL 438AR 447AL 448AR |  | 450 460 | THRUST REVERSER CONTROL AND INDICATING OPERATIONAL CHECK OF ACTUATOR SECONDARY LOCK MECHANISM | EN | OPC |  |  |  | 180 MO OR 8000 FC OR 24000 FH | LUR MRB 8 |  |  | 783141-720-040 | 1 1 | 0.20 0.20 | 0.06 0.06 |  | CFM56-5
| 2-78 | 783100-C7-1 | MRB 78.30.00/02-C5 MRB 78.31.00/04-C5 | 437AL 438AR 447AL 448AR | BLOCKER DOORS DEPLOYMENT; | 437 438 447 448 | THRUST REVERSER CONTROL AND INDICATING GENERAL VISUAL INSPECTION OF PRIMARY LATCH MECHANISM (BLOCKER DOORS DEPLOYED) | EN | GVI |  |  |  | 72 MO OR 7500 FH | LUR MRB 6 |  |  | 783100-210-041 | 1 1 1 1 | 0.15 0.15 0.15 0.15 | 0.02 0.04 0.02 0.04 | 0.05 | CFM56-5
| 2-78 | 783100-C8-1 | MRB 78.30.00/10-C5 MRB 78.31.00/08-C5 | 437AL 451AL 452AR 438AR 447AL 461AL 462AR 448AR | BLOCKER DOORS DEPLOYMENT; | 437 438 447 448 | THRUST REVERSER CONTROL AND INDICATING GENERAL VISUAL INSPECTION OF ACTUATOR ROD END ATTACHMENTS (BLOCKER DOORS DEPLOYED) | EN | GVI |  |  |  | 108 MO OR 12000 FH | LUR MRB 6 VSB |  |  | 783141-210-803 VSB RA32078-127 | 1 1 1 1 | 0.08 0.08 0.08 0.08 | 0.28 0.04 0.28 0.04 | 0.05 | CFM56-5 POST 152194 OR CFM56-5 P/N 321-322-901-0 INSTALLED
| 2-78 | 783100-I1-1 | MRB 78.32.00/04-I2 | 437AL 438AR 447AL 448AR |  | 450 460 | THRUST REVERSER CONTROL & INDICATING OPERATIONAL CHECK OF THRUST REVERSER LOWER ACTUATOR LOCK MECHANISM | EN | OPC |  |  |  | 216 MO OR 16000 FC OR 24000 FH | LUR MRB 8 |  |  | 783200-700-001 | 1 1 | 0.50 0.50 | 0.06 0.06 |  | A319 IAE OR A320 IAE POST 25404 OR A321 IAE POST 25404 (78-1023)
| 2-78 | 783100-L1-1 | CMR 783100-0CL01-1-C | 437AL 438AR 447AL 448AR |  | 450 460 | THRUST REVERSER CONTROL AND INDICATING OPERATIONAL CHECK OF SYNCHRONIZED LOCKING FEEDBACK ACTUATOR (SLFA) FOR LOCKING CAPABILITY. | EN | OPC |  |  |  | 22500 FH | CMR* |  |  | 783100-710-808 | 1 1 | 0.50 0.50 | 0.06 0.06 |  | LEAP-1A
| 2-78 | 783100-L2-1 | CMR 783100-0CL02-1-C | 437AL 438AR 447AL 448AR |  | 450 460 | THRUST REVERSER CONTROL AND INDICATING DETAILED INSPECTION OF THE ATTACHMENT OF THE SYNCHRONIZED LOCKING FEEDBACK ACTUATOR (SLFA) TO THE TRANSLATING SLEEVE AND TO THE FORWARD FRAME | EN | DET |  |  |  | 22500 FH | CMR* |  |  | 783200-220-809 | 1 1 | 1.20 1.20 | 0.06 0.06 |  | LEAP-1A
| 2-78 | 783100-P2-1 | MRB 78.31.00/02-P6 | 437AL 438AR 447AL 448AR |  | 450 460 | THRUST REVERSER CONTROL AND INDICATING DETAILED INSPECTION OF PRIMARY LOCK ROLLERS | EN | DET |  |  |  | 40 MO OR 9000 FC | MRB 9 |  |  | 783241-210-801 | 1 1 | 0.20 0.20 | 0.06 0.06 |  | PW6000A
| 2-78 | 783100-W1-1 | MRB 78.31.00/01-P1 | 437AL 438AR 447AL 448AR |  | 451 452 461 462 | THRUST REVERSER CONTROL AND INDICATING OPERATIONAL CHECK OF THRUST REVERSER ACTUATION SYSTEM TRACK LOCKS. | EN | OPC |  |  |  | 300 MO OR 25000 FC | LUR MRB 8 |  |  | 783700-710-801 | 1 1 1 1 | 0.33 0.33 0.33 0.33 | 0.02 0.04 0.02 0.04 |  | PW1100G
| 2-78 | 783200-I2-1 | MRB 78.32.00/02-I2 MRB 78.32.01/01-I2 | 437AL 438AR 447AL 448AR | BLOCKER DOORS DEPLOYMENT; | 450 460 | THRUST REVERSER HALVES DETAILED INSPECTION OF THRUST REVERSER BLOCKER DOORS AND LINKAGES FOR CONDITION AND SECURITY (REQUIRES PARTIAL MANUAL DEPLOYMENT OF THRUST REVERSER) | EN | DET |  |  |  | 36 MO OR 2500 FC | LUR MRB 6,9 |  |  | 783200-200-014 | 1 1 | 0.30 0.30 | 0.06 0.06 | 0.05 | IAE
R | 2-78 | 783200-I3-1 | MRB 78.32.01/02-I2 |  | BLOCKER DOORS DEPLOYMENT; | 450 460 | THRUST REVERSER HALVES GENERAL VISUAL INSPECTION OF THE CASCADES AND THEIR ATTACHMENTS (REQUIRES FULL DEPLOYMENT OF THRUST REVERSER) | EN | GVI |  |  |  | 36 MO OR 4000 FC | LUR MRB 9 |  |  | 783219-200-010 | 1 1 | 0.20 0.20 |  | 0.05 | IAE
| 2-78 | 783200-I5-1 | MRB 78.32.01/05-I2 | 451AL 452AR 461AL 462AR |  | 450 460 | THRUST REVERSER COWLING SYSTEM GENERAL VISUAL INSPECTION OF INNER BARREL HEATSHIELD AND FIRE SEALS | AF | GVI |  |  |  | 72 MO OR 6000 FH | LUR MRB 8 |  |  | 783200-200-013 | 1 1 | 0.50 0.50 | 0.26 0.26 |  | IAE
| 2-78 | 783200-L1-1 | MRB 78.32.00/01-CL | 437AL 438AR 447AL 448AR |  | 451 452 461 462 | THRUST REVERSER STRUCTURE DETAILED INSPECTION OF BLOCKER DOORS, CASCADES, IFS LINK ARMS FITTINGS. | EN | DET |  |  |  | 72 MO OR 5000 FC | LUR MRB 9 |  |  | 783200-220-808 | 1 1 1 1 | 0.50 0.50 0.50 0.50 | 0.02 0.04 0.02 0.04 |  | LEAP-1A
| 2-78 | 783200-L2-1 | MRB 78.32.00/02-CL | 437AL 451AL 438AR 452AR 447AL 461AL 448AR 462AR |  | 451 452 461 462 | THRUST REVERSER STRUCTURE GENERAL VISUAL INSPECTION OF INNER FIXED STRUCTURE FIRE SEALS, THERMAL BLANKET AND THRUST REVERSER FIRE SHIELDS. | EN | GVI |  |  |  | 72 MO OR 7500 FH | LUR MRB 8 |  |  | 783262-210-801 | 1 1 1 1 | 0.20 0.20 0.20 0.20 | 0.08 0.24 0.08 0.24 |  | LEAP-1A
| 2-78 | 783200-L3-1 | MRB 78.32.00/03-CL | 437AL 451AL 438AR 452AR 447AL 461AL 448AR 462AR |  | 451 452 461 462 | THRUST REVERSER STRUCTURE DETAILED INSPECTION OF AFT CORE COWL LANDING OF FINGER SEALS. | EN | DET |  |  |  | 72 MO OR 10000 FH | LUR MRB 9 |  |  | 783246-220-802 | 1 1 1 1 | 0.17 0.17 0.17 0.17 | 0.08 0.24 0.08 0.24 |  | LEAP-1A
| 2-78 | 783200-L4-1 | MRB 78.32.00/04-CL | 437AL 438AR 447AL 448AR |  | 451 452 461 462 | THRUST REVERSER STRUCTURE GENERAL VISUAL INSPECTION OF OUTER FIXED STRUCTURE SEALS. | EN | GVI |  |  |  | 72 MO OR 10000 FH | LUR MRB 9 |  |  | 783200-210-825 | 1 1 1 1 | 0.20 0.20 0.20 0.20 | 0.02 0.04 0.02 0.04 |  | LEAP-1A
| 2-78 | 783200-L5-1 | MRB 78.32.00/05-CL | 437AL 451AL 438AR 452AR 447AL 461AL 448AR 462AR |  | 451 452 461 462 | THRUST REVERSER STRUCTURE DETAILED INSPECTION OF ACC PADS. | EN | DET |  |  |  | 144 MO OR 20000 FH | LUR MRB 9 |  |  | 783241-220-801 | 1 1 1 1 | 0.33 0.33 0.33 0.33 | 0.08 0.24 0.08 0.24 |  | LEAP-1A
| 2-78 | 783200-L7-1 | MRB 78.32.00/07-CL | 437AL 438AR 447AL 448AR |  | 451 452 461 462 | THRUST REVERSER STRUCTURE GENERAL VISUAL INSPECTION OF PRESSURE SEALS. | EN | GVI |  |  |  | 72 MO OR 5000 FC | LUR MRB 9 |  |  | 783248-210-801 | 1 1 1 1 | 0.20 0.20 0.20 0.20 | 0.02 0.04 0.02 0.04 |  | LEAP-1A
| 2-78 | 783200-P2-1 | MRB 78.32.00/02-P6 | 451AL 452AR 461AL 462AR |  | 450 460 | THRUST REVERSER COWLING SYSTEM GENERAL VISUAL INSPECTION OF SEALS | AF | GVI |  |  |  | 72 MO OR 6000 FH | LUR MRB 8 |  |  | 783251-210-802 | 1 1 | 0.25 0.25 | 0.26 0.26 |  | PW6000A
| 2-78 | 783200-W1-1 | MRB 78.32.00/01-P1 | 437AL 438AR 447AL 448AR |  | 450 460 | THRUST REVERSER HALVES DETAILED INSPECTION OF THE BLOCKER DOOR HINGES AND DRAG LINK BEARINGS. | EN | DET |  |  |  | 108 MO OR 8500 FC | LUR MRB 9 |  |  | 783200-220-801 | 1 1 | 1.00 1.00 | 0.06 0.06 |  | PW1100G
| 2-78 | 783200-W2-1 | MRB 78.32.00/02-P1 | 437AL 438AR 451AL 452AR 447AL 448AR 461AL 462AR |  | 450 460 | THRUST REVERSER HALVES GENERAL VISUAL INSPECTION OF THE THERMAL PROTECTION SYSTEM. | EN | GVI |  |  |  | 108 MO OR 12000 FH | LUR MRB 8 |  |  | 783241-210-803 | 1 1 | 0.30 0.30 | 0.32 0.32 |  | PW1100G
| 2-78 | 783200-W3-1 | MRB 78.32.00/03-P1 | 437AL 438AR 451AL 452AR 447AL 448AR 461AL 462AR |  | 450 460 | THRUST REVERSER HALVES GENERAL VISUAL INSPECTION OF THRUST REVERSER FIRE SEALS AND VAPOR BARRIER SEALS. | EN | GVI |  |  |  | 72 MO OR 6000 FH | LUR MRB 8 |  |  | 783200-210-807 | 1 1 | 1.00 1.00 | 0.32 0.32 |  | PW1100G
| 2-78 | 783200-W4-1 | MRB 78.32.00/04-P1 | 437AL 438AR 451AL 452AR 447AL 448AR 461AL 462AR |  | 450 460 | THRUST REVERSER HALVES GENERAL VISUAL INSPECTION OF VAPOR BARRIER SHIELD AND TRACK LOCK SHIELD. | EN | GVI |  |  |  | 300 MO OR 25000 FC | LUR MRB 8 |  |  | 783200-210-805 | 1 1 | 0.33 0.33 | 0.32 0.32 |  | PW1100G
| 2-78 | 783200-W5-1 | MRB 78.32.00/05-P1 | 437AL 438AR 447AL 448AR |  | 450 460 | THRUST REVERSER HALVES FUNCTIONAL CHECK OF THRUST REVERSER LATCH TENSION. | EN | FNC |  |  |  | 108 MO OR 12000 FH | LUR MRB 9 |  |  | 783235-720-801 | 1 1 | 0.60 0.60 | 0.06 0.06 |  | PW1100G
| 2-78 | 783200-W6-1 | MRB 78.32.00/06-P1 | 437AL 438AR 451AL 452AR 447AL 448AR 461AL 462AR |  | 450 460 | THRUST REVERSER HALVES FUNCTIONAL CHECK OF PRESSURE RELIEF DOOR LATCH TENSION. | EN | FNC |  |  |  | 36 MO OR 12000 FH | MRB 8 |  |  | 783246-720-801 | 1 1 | 0.15 0.15 | 0.32 0.32 |  | PW1100G
| 2-78 | 783201-I8-1 | MRB 78.32.01/08-I2 |  |  | 450 460 | THRUST REVERSER COWLING SYSTEM GENERAL VISUAL INSPECTION OF THRUST REVERSER CROSSOVER BEAMS, HINGES AND LATCHES | AF | GVI |  |  |  | 24 MO | MRB 8 |  |  | 783200-210-802 | 1 1 | 0.67 0.67 |  |  | IAE
| 2-78 | 783201-I9-1 | MRB 78.32.01/09-I2 | 437AL 438AR 447AL 448AR |  | 430 440 | THRUST REVERSER COWLING SYSTEM FUNCTIONAL CHECK OF PRESSURE RELIEF DOOR LATCH TENSION. | EN | FNC |  |  |  | 36 MO OR 12000 FH | MRB 8 |  |  | 783280-700-010 | 1 1 | 0.15 0.15 | 0.06 0.06 |  | IAE
| 2-78 | 783700-L1-1 | MRB 78.37.00/01-CL | 437AL 438AR 447AL 448AR |  | 451 452 461 462 | THRUST REVERSER INDEPENDENT LOCKING SYSTEM DETAILED INSPECTION OF ELECTRICAL TERTIARY LOCK ROLLER. | EN | DET |  |  | 180 MO OR 15000 FC | 108 MO OR 8000 FC | LUR MRB 8 |  |  | 783753-220-801 | 1 1 1 1 | 0.30 0.30 0.30 0.30 | 0.02 0.04 0.02 0.04 |  | LEAP-1A
R | 2-78 | 783700-P1-1 | MRB 78.37.00/01-P6 |  | PIVOTING DOORS OPENED; | 450 460 | THRUST REVERSER INDEPENDENT LOCKING SYSTEM DETAILED INSPECTION OF TERTIARY LOCK ROLLERS | EN | DET |  |  |  | 40 MO OR 9000 FC | MRB 9 |  |  | 783751-210-802 | 1 1 | 0.23 0.23 |  | 0.45 | PW6000A
| 2-79 | 792000-C1-1 | MRB 79.20.00/01-C5 | 437AL 447AL |  | 435 445 | DISTRIBUTION CHECK SUPPLY AND SCAVENGE FILTERS CLOGGING INDICATOR POSITION | EN | VCK |  |  |  | 6 MO OR 600 FH | LUR MRB 9 |  |  | 792110-210-001 | 1 1 | 0.10 0.10 | 0.02 0.02 |  | CFM56-5A
| 2-79 | 792000-C2-1 | MRB 79.20.00/02-C5 | 437AL 447AL |  | 435 445 | DISTRIBUTION CHECK THE FOLLOWING MAGNETIC PLUG AND SCREENS : - ACCESSORY GEARBOX SCAVENGE - AFT SUMP SCAVENGE | EN | DET |  |  |  | 6 MO OR 600 FH | LUR MRB 6,9 |  |  | 792110-210-003 | 1 1 | 0.10 0.10 | 0.02 0.02 |  | CFM56-5A
| 2-79 | 792000-C3-1 | MRB 79.20.00/03-C5 | 437AL 447AL |  | 435 445 | DISTRIBUTION REMOVE AND DISCARD SCAVENGE FILTER | EN | DIS |  |  |  | 36 MO OR 4000 FH | LUR MRB 6 |  |  | 792110-920-001 | 1 1 | 0.30 0.30 | 0.02 0.02 |  | CFM56-5A
| 2-79 | 792000-C4-1 | MRB 79.20.00/04-C5 | 437AL 447AL |  | 435 445 | DISTRIBUTION REMOVE AND DISCARD SUPPLY FILTER | EN | DIS |  |  |  | 36 MO OR 4000 FH | LUR MRB 9 |  |  | 792110-920-002 | 1 1 | 0.30 0.30 | 0.02 0.02 |  | CFM56-5A
| 2-79 | 792000-C4-2 | MRB 79.20.00/06-C5 | 437AL 447AL |  | 435 445 | DISTRIBUTION REMOVE AND DISCARD SUPPLY FILTER | EN | DIS |  |  |  | 36 MO OR 4000 FH | LUR MRB 9 |  |  | 792110-920-002 | 1 1 | 0.30 0.30 | 0.02 0.02 |  | CFM56-5B
| 2-79 | 792000-C5-1 | MRB 79.20.00/02-C5 | 437AL 447AL |  | 435 445 | DISTRIBUTION CHECK THE FORWARD SUMP SCAVENGE MAGNETIC PLUG AND SCREEN | EN | DET |  |  |  | 6 MO OR 600 FH | LUR MRB 6,9 |  |  | 792110-210-004 | 1 1 | 0.10 0.10 | 0.02 0.02 |  | CFM56-5A
| 2-79 | 792000-C6-1 | MRB 79.20.00/02-C5 |  |  | 435 445 | DISTRIBUTION CHECK THE TRANSFER GEARBOX SCAVENGE MAGNETIC PLUG AND SCREEN. | EN | DET |  |  |  | 6 MO OR 600 FH | LUR MRB 6,9 |  |  | 792110-210-005 | 1 1 | 0.10 0.10 |  |  | CFM56-5A
R | 2-79 | 792000-C7-1 | MRB 79.20.00/05-C5 | 437AL 447AL |  | 435 445 | DISTRIBUTION CHECK OF FWD SUMP, AFT SUMP, AGB, AND TGB SCAVENGE SCREENS | EN | DET |  |  |  | 36 MO OR 4000 FH | LUR MRB 6 |  |  | 790000-281-003 | 1 1 | 0.40 0.40 | 0.02 0.02 |  | CFM56-5B
R | 2-79 | 792000-C8-1 | MRB 72.20.00/05-C5 MRB 79.20.00/07-C5 | 437AL 447AL |  | 435 445 | DISTRIBUTION CHECK MASTER MAGNETIC CHIP DETECTOR FOR PARTICLES | EN | DET |  |  |  | 12 MO OR 1000 FH | LUR MRB 6 |  |  | 790000-281-002 | 1 1 | 0.60 0.60 | 0.02 0.02 |  | CFM56-5B
| 2-79 | 792000-C9-1 | MRB 79.20.00/08-C5 | 437AL 438AR 447AL 448AR |  | 435 445 | DISTRIBUTION OPERATIONAL CHECK OF THE MASTER CHIP DETECTOR REMOTE INDICATION | EN | OPC |  |  |  | 36 MO OR 3000 FH | LUR MRB 9 |  |  | 790000-200-001 | 1 1 | 0.45 0.45 | 0.06 0.06 |  | CFM56-5B
| 2-79 | 792000-I1-1 | MRB 79.00.00/01-I2 | 437CL 447CL |  | 435 445 | OIL DISTRIBUTION CHECK MASTER MAGNETIC CHIP DETECTOR FOR EVIDENCE OF METALLIC DEBRIS | EN | DET |  |  |  | 6 MO OR 600 FH | LUR MRB 6 |  |  | 790000-200-013 | 1 1 | 0.30 0.30 | 0.02 0.02 |  | IAE
| 2-79 | 792000-I2-1 | MRB 79.00.00/02-I2 | 437AL 447AL |  | 435 445 | OIL DISTRIBUTION FILTER REMOVE, INSPECT AND REPLACE SCAVENGE FILTER | EN | DIS |  |  |  | 12 MO OR 1200 FH | LUR MRB 6 |  |  | 792244-920-010 | 1 1 | 0.20 0.20 | 0.02 0.02 |  | IAE
| 2-79 | 792000-I3-1 | MRB 79.00.00/03-I2 | 437AL 447AL |  | 435 445 | OIL DISTRIBUTION FILTER REMOVE, INSPECT AND REPLACE WITH A NEW OR CLEANED PRESSURE FILTER | EN | DIS |  |  |  | 72 MO OR 6000 FH | LUR MRB 6 |  |  | 792144-920-010 | 1 1 | 0.20 0.20 | 0.02 0.02 |  | IAE
D | 2-79 | 792000-I4-1 |  |  |  |  | ************** TASK DELETED **************
| 2-79 | 792000-I4-2 | CMP 72-2-0401-004 | 437AL 447AL |  | 435 445 | OIL DISTRIBUTION INSPECT MAGNETIC CHIP DETECTOR PROBES AND HOUSINGS FOR WEAR | EN | CHK |  |  |  | 1000 FH | CMP |  |  | 792245-200-001 | 1 1 | 1.00 1.00 | 0.02 0.02 |  | IAE PRE SB V2500- ENG-79-0042 ETOPS
| 2-79 | 792000-P1-1 | MRB 79.20.00/01-P6 | 438BR 448BR |  | 436 446 | ENGINE OIL DISTRIBUTION SYSTEM CHECK MASTER CHIP COLLECTOR FOR PARTICLES | EN | DET |  |  |  | 6 MO OR 750 FH | LUR MRB 6 |  |  | 792000-210-801 | 1 1 | 0.50 0.50 | 0.02 0.02 |  | PW6000A
| 2-79 | 792000-P2-1 | MRB 79.20.00/02-P6 | 437AL 438AR 447AL 447AR |  | 430 440 | ENGINE OIL DISTRIBUTION SYSTEM DISCARD OIL FILTER ELEMENT | EN | DIS |  |  |  | 36 MO OR 3750 FH | LUR MRB 6 |  |  | 792146-920-801 | 1 1 | 1.00 1.00 | 0.06 0.04 |  | PW6000A
| 2-79 | 792000-P3-1 | MRB 79.20.00/03-P6 | 437AL 438AR 447AL 448AR |  | 430 440 | ENGINE OIL DISTRIBUTION SYSTEM GENERAL VISUAL INSPECTION OF AOHX FIRE SEAL | EN | GVI |  |  |  | 72 MO OR 4500 FC OR 6000 FH | LUR MRB 8 |  |  | 792142-210-802 | 1 1 | 0.22 0.22 | 0.06 0.06 |  | PW6000A
| 2-79 | 792000-W1-1 | MRB 79.20.00/01-P1 | 437AL 438AR 451AL 447AL 448AR 461AL |  | 453 454 463 464 | DISTRIBUTION GENERAL VISUAL INSPECTION OF AOHE BELLOWS SEAL. | EN | GVI |  |  |  | 108 MO OR 16500 FH | LUR MRB 8 |  |  | 792112-210-801 | 1 1 1 1 | 0.25 0.25 0.25 0.25 | 0.06 0.06 0.06 0.06 |  | PW1100G
| 2-80 | 800000-L1-1 | MRB 80.00.00/01-CL | 437AL 438AR 447AL 448AR |  | 435 436 445 446 | STARTING SYSTEMS DETAILED INSPECTION OF AIR TURBINE STARTER MAGNETIC CHIP DETECTOR. | EN | DET |  |  |  | 36 MO OR 1600 FC | LUR MRB 6 |  |  | 801105-210-801 | 1 1 1 1 | 0.10 0.10 0.10 0.10 | 0.02 0.04 0.02 0.04 |  | LEAP-1A
| 2-80 | 800000-P1-1 | MRB 80.00.00/01-P6 | 437AL 438CR 447AL 448CR |  | 435 436 445 446 | STARTING SYSTEMS DRAIN AND REPLENISH OIL | EN | SVC |  |  |  | 6 MO OR 750 FC OR 600 FH | LUR MRB 6,9 |  |  | 121380-610-801 | 1 1 1 1 | 0.25 0.25 0.25 0.25 | 0.02 0.02 0.02 0.02 |  | PW6000A
| 2-80 | 800000-P2-1 | MRB 80.00.00/02-P6 | 437AL 438CR 447AL 448CR |  | 430 440 | STARTING SYSTEMS CHECK CHIP COLLECTOR FOR PARTICLES | EN | DET |  |  |  | 6 MO OR 750 FC OR 600 FH | LUR MRB 6,9 |  |  | 801142-210-801 | 1 1 | 0.30 0.30 | 0.04 0.04 |  | PW6000A
R | 2-80 | 801110-C1-1 | MRB 80.10.00/01-C5 | 438AR 448AR |  | 436 446 | STARTER CHECK CHIP DETECTOR | EN | DET |  |  |  | 12 MO OR 1000 FH | LUR MRB 6,9 |  |  | 801110-210-001 | 1 1 | 0.30 0.30 | 0.04 0.04 |  | CFM56-5
| 2-80 | 801110-C2-1 | MRB 80.10.00/02-C5 | 438AR 448AR |  | 436 446 | STARTER REPLENISH OIL SYSTEM | EN | SVC |  |  |  | 6 MO OR 600 FH | LUR MRB 6,9 |  |  | 121380-610-002 | 1 1 | 0.20 0.20 | 0.04 0.04 |  | CFM56-5
| 2-80 | 801110-C3-1 | MRB 80.10.00/03-C5 | 438AR 448AR |  | 436 446 | STARTER DRAIN AND REPLENISH OIL SYSTEM | EN | SVC |  |  |  | 12 MO OR 1200 FH | LUR MRB 6,9 |  |  | 121380-610-001 | 1 1 | 0.30 0.30 | 0.04 0.04 |  | CFM56-5
| 2-80 | 801300-I3-1 | MRB 80.00.00/01-I2 MRB 80.00.00/02-I2 | 438AR 448AR |  | 436 446 | ENGINE STARTING SYSTEM DRAIN AND REPLENISH OIL SYSTEM AND INSPECTION OF STARTER MAGNETIC CHIP DETECTOR. | EN | SVC |  |  |  | 6 MO OR 750 FC OR 600 FH | LUR MRB 6 |  |  | 121380-600-011 | 1 1 | 0.30 0.30 | 0.04 0.04 |  | IAE
| 2-80 | 801300-I4-1 | MRB 80.00.00/03-I2 | 438AR 448AR |  | 436 446 | ENGINE STARTING SYSTEM CLEAN PNEUMATIC STARTER VALVE FILTER | EN | RST |  |  |  | 72 MO OR 5000 FC | LUR MRB 6 |  |  | 801351-100-010 | 1 1 | 0.30 0.30 | 0.04 0.04 |  | IAE

## 3-STRUCTURES
[7 empty] | A318/A319/A320/A321 MAINTENANCE PLANNING DOCUMENT | [11 empty] | REVISION NUMBER : 46 ISSUE DATE : Oct 14/19
REV CODE | SECTION | TASK NUMBER | SOURCE TASK REFERENCE | ACCESS | PREPARATION | ZONE | DESCRIPTION | SKILL CODE | TASK CODE | SAMPLE THRESHOLD | SAMPLE INTERVAL | 100% THRESHOLD | 100% INTERVAL | SOURCE | TCI | TPS | REFERENCE | MEN | TASKM.H. | ACCESSM.H. | PREP.M.H. | APPLICABILITY
| 3-28 | 282801-01-1 | MRB 282801-01-1 |  | ACT; INTEGRATED IMPACT WALL REMOVED; | 151 152 | ACT EXTERNAL SURFACE DETAILED INSPECTION OF ADDITIONAL CENTER TANK (ACT), EXTERNAL SURFACE NOTE: ACT SERIAL NUMBER TO BE TRACKED SINCE TASK ACCOMPLISHMENT IS A FUNCTION OF ACT AGE AND NOT OF AIRCRAFT AGE | AF | DET |  |  | 6 ACT YE | 6 ACT YE | MRB CPCP |  |  | 282800-200-004 | 1 1 | 0.58 0.58 |  | 5.67 | ACT
| 3-28 | 282802-01-1 | MRB 282802-01-1 |  | ACCESS PANEL REMOVED; ACT REMOVED; BLADDER TANK REMOVED; INTEGRATED IMPACT WALL REMOVED; | 151 152 | ACT INTERNAL STRUCTURE DETAILED INSPECTION OF ADDITIONAL CENTER TANK (ACT), INTERNAL STRUCTURE NOTE: ACT SERIAL NUMBER TO BE TRACKED, SINCE TASK ACCOMPLISHMENT IS A FUNCTION OF ACT AGE AND NOT OF AIRCRAFT AGE | AF | DET |  |  | 12 ACT YE | 12 ACT YE | MRB CPCP |  |  | 282800-200-005 | 1 1 | 0.40 0.40 |  | 5.67 | ACT
| 3-28 | 282803-01-1 | MRB 282803-01-1 |  | ACT; INTEGRATED IMPACT WALL REMOVED; | 151 152 | ACT EXTERNAL SURFACE SPECIAL DETAILED INSPECTION (HFEC) OF ADDITIONAL CENTER TANK (ACT), EXTERNAL SURFACE, IN AREA OF TANKPLATE PROFILES NOTE: ACT SERIAL NUMBER TO BE TRACKED, SINCE TASK ACCOMPLISHMENT IS A FUNCTION OF ACT USAGE PARAMETER (ACT FC) AND NOT OF AIRCRAFT USAGE PARAMETER | NDT | SDI |  |  | 32000 ACT FC | 13300 ACT FC | MRB |  |  | 282800-200-008 | 1 1 | 1.50 1.50 |  | 5.67 | ACT
| 3-32 | 321101-01-2 | MRB 321101-01-2 |  | AIRCRAFT JACKED, SLIDING TUBE FULLY EXTENDED.; | 731 741 | MAIN GEAR DETAILED INSPECTION OF MAIN LANDING GEAR, SLIDING TUBE (TWIN WHEEL), BRAKE ATTACHMENT FLANGE, UPPER AND LOWER TORQUE LINKS, UPPER AND LOWER TORQUE LINK PINS AND APEX PIN & NUT - EXTERNAL SURFACES, EXCEPT WHERE COVERED BY DRESSINGS AND BUSH FLANGES. | AF | DET |  |  | 6 YE | 6 YE | MRB CPCP |  | NO | 321100-200-008 | 1 1 | 0.40 0.40 |  | 4.20 | ALL
| 3-32 | 321103-01-1 | MRB 321103-01-1 |  |  | 731 741 | MAIN GEAR DETAILED INSPECTION OF MAIN LANDING GEAR, MAIN FITTING, FORWARD PINTLE PIN, FORWARD PINTLE PIN LOCK/ STUB BOLTS, REAR PINTLE PIN & NUT, RETRACTION ACTUATOR ATTACHMENT PINS & UPPER DIAPHRAGM CROSS PIN - EXTERNAL SURFACES, EXCEPT WHERE COVERED BY DRESSINGS & BUSH FLANGES. | AF | DET |  |  | 6 YE | 6 YE | MRB CPCP |  |  | 321100-200-009 | 1 1 | 0.40 0.40 |  |  | ALL
R | 3-32 | 321111-07-1 | MRB 321111-03-2 |  | SIDESTAY REMOVED; | 731 741 | MAIN LANDING GEAR, SIDE STAY SPECIAL DETAILED INSPECTION OF MAIN LANDING GEAR, SIDE STAY CARDANS COMPRISING: - UPPER CARDAN - LOWER CARDAN - UPPER CARDAN NUT - LOWER CARDAN NUT NOTE: - TASK TO BE PERFORMED OFF AIRCRAFT IN ACCORDANCE WITH RELEVANT CMM. | AF | SDI |  |  | 8 YE | 8 YE | MRB CPCP | T |  | 321100-220-012 MPD APPENDIX 7 | 0 0 | N/A N/A |  | 4.80 | A319 PRE 25485 OR A320 PRE 25485 (32-1164) OR A321 PRE 25485 (32-1164)
D | 3-32 | 321138-01-1 |  |  |  |  | ************** TASK DELETED **************
D | 3-32 | 321139-01-1 |  |  |  |  | ************** TASK DELETED **************
| 3-32 | 321141-01-2 | MRB 321141-01-2 |  | LANDING GEAR REMOVED; | 731 741 | MAIN LANDING GEAR COMPONENTS SPECIAL DETAILED INSPECTION OF MAIN LANDING GEAR, MAIN FITTING COMPRISING: - MAIN FITTING - UPPER DIAPHRAGM TUBE - SLIDING TUBE - LOWER BEARING HOUSING (TWIN WHEEL) NOTE: - TASK TO BE PERFORMED OFF AIRCRAFT IN ACCORDANCE WITH RELEVANT CMM. | AF | SDI |  |  | 8 YE | 8 YE | MRB CPCP | T | NO | 321100-220-013 MPD APPENDIX 7 | 0 0 | N/A N/A |  | 38.00 | A320 PRE 21982 (32-1053)
| 3-32 | 321146-01-1 | MRB 321146-01-1 |  |  | 731 741 | MAIN LANDING GEAR PARTS DETAILED INSPECTION OF MAIN LANDING GEAR, RETRACTION ACTUATOR - EXTERNAL SURFACE, EXCEPT WHERE COVERED BY DRESSINGS & BUSH FLANGES. | AF | DET |  |  | 6 YE | 6 YE | MRB CPCP |  |  | 321100-200-018 | 1 1 | 0.60 0.60 |  |  | ALL
| 3-32 | 321156-01-1 | MRB 321156-01-1 |  |  | 731 741 | MAIN LANDING GEAR PARTS DETAILED INSPECTION OF MAIN LANDING GEAR, UPPER & LOWER SIDESTAY, UPPER & LOWER CARDANS AND NUTS, UPPER & LOWER LOCK LINKS, LOCKSTAY CARDAN, LOCKSTAY CARDAN BRACKET & BOLTS, CUFF, TRIANGULATION LINK, BANANA LINKS, UPPER & LOWER CARDAN PINS, SIDESTAY PIVOT PIN, UPPER PIN (SPRINGS), LOCKSTAY CARDAN PIN, UPPER & LOWER LOCK LINK PINS, LOCK LINK CENTER PIN, TRIANGULATION LINK PINS, LOCK LINK/BANANA LINK PIN, CUFF PINS & LOWER (SPRINGS) PIN - EXTERNAL SURFACES, EXCEPT WHERE COVERED BY DRESSINGS, BUSH FLANGES & FITTINGS. | AF | DET |  |  | 6 YE | 6 YE | MRB CPCP |  |  | 321100-200-019 | 1 1 | 0.67 0.67 |  |  | A319 PRE 26644 OR A320 PRE 26644
| 3-32 | 321156-01-2 | MRB 321156-01-2 |  |  | 731 741 | MAIN LANDING GEAR PARTS DETAILED INSPECTION OF MAIN LANDING GEAR, UPPER & LOWER SIDESTAY, UPPER & LOWER CARDANS AND NUTS, UPPER & LOWER LOCK LINKS, LOCKSTAY CARDAN, CUFF, TRIANGULATION LINK, BANANA LINKS, UPPER & LOWER CARDAN PINS, SIDESTAY PIVOT PIN, UPPER PIN (SPRINGS), LOCKSTAY CARDAN PIN, UPPER & LOWER LOCK LINK PINS, LOCK LINK CENTER PIN, TRIANGULATION LINK PINS, LOCK LINK/BANANA LINK PIN, CUFF PINS & LOWER (SPRINGS) PIN - EXTERNAL SURFACES, EXCEPT WHERE COVERED BY DRESSINGS, BUSH FLANGES & FITTINGS. | AF | DET |  |  | 6 YE | 6 YE | MRB CPCP |  |  | 321100-200-019 | 1 1 | 0.67 0.67 |  |  | A318 OR A319 POST 26644 OR A320 POST 26644 OR A321
D | 3-32 | 321163-02-1 |  |  |  |  | ************** TASK DELETED **************
D | 3-32 | 321166-01-1 |  |  |  |  | ************** TASK DELETED **************
| 3-32 | 322141-01-1 | MRB 322141-01-1 |  | AIRCRAFT JACKED, SLIDING TUBE FULLY EXTENDED.; | 711 | NOSE LANDING GEAR PARTS DETAILED INSPECTION OF NOSE LANDING GEAR, BARREL, SLIDING TUBE AND TURNING TUBE EXTERNAL SURFACES, EXCEPT WHERE COVERED BY DRESSINGS AND BUSH FLANGES. | AF | DET |  |  | 6 YE | 6 YE | MRB CPCP |  |  | 322100-200-018 | 1 | 0.18 |  | 4.20 | ALL
| 3-32 | 322142-01-1 | MRB 322142-01-1 |  |  | 711 | NOSE LANDING GEAR PARTS DETAILED INSPECTION OF NOSE LANDING GEAR, TORQUE LINKS - EXTERNAL SURFACES, EXCEPT WHERE COVERED BY DRESSINGS AND BUSH FLANGES. | AF | DET |  |  | 6 YE | 6 YE | MRB CPCP |  |  | 322100-200-013 | 1 | 0.13 |  |  | ALL
| 3-32 | 322143-01-1 | MRB 322143-01-1 |  |  | 711 | NOSE LANDING GEAR PARTS DETAILED INSPECTION OF NOSE LANDING GEAR, FORESTAY UPPER PANEL, LOWER LINK AND UNIVERSAL JOINT - EXTERNAL SURFACES, EXCEPT WHERE COVERED BY DRESSINGS AND BUSH FLANGES. | AF | DET |  |  | 6 YE | 6 YE | MRB CPCP |  |  | 322100-200-014 | 1 | 0.20 |  |  | ALL
| 3-32 | 322144-01-1 | MRB 322144-01-1 |  |  | 711 | NOSE LANDING GEAR PARTS DETAILED INSPECTION OF NOSE LANDING GEAR, LOCK LINK UPPER AND LOCK LINK LOWER - EXTERNAL SURFACES, EXCEPT WHERE COVERED BY DRESSINGS AND BUSH FLANGES. | AF | DET |  |  | 6 YE | 6 YE | MRB CPCP |  |  | 322100-200-012 | 1 | 0.20 |  |  | ALL
| 3-32 | 322145-01-1 | MRB 322145-01-1 |  |  | 711 | NOSE LANDING GEAR PARTS DETAILED INSPECTION OF NOSE LANDING GEAR, UPPER BARREL HINGE PINS, FORESTAY BARREL PIN, ACTUATING CYLINDER PINS, RETAINING NUT SHOCK ASSY, TORQUE LINK PINS, TORQUE LINK APEX PIN AND NUT, UPPER PANEL TO STRUCTURE PINS, UPPER PANEL TO UNIVERSAL JOINT PIN, LOCK LINK CENTRE PIN, LOWER LOCK LINK PIN, LOWER LOCK LINK TO UNIVERSAL JOINT PIN AND CROSS PIN - EXTERNAL SURFACES, EXCEPT WHERE COVERED BY DRESSINGS AND BUSH FLANGES. | AF | DET |  |  | 6 YE | 6 YE | MRB CPCP |  |  | 322100-200-009 | 1 | 0.73 |  |  | ALL
| 3-32 | 322151-01-1 | MRB 322151-01-1 |  |  | 711 | NOSE LANDING GEAR PARTS DETAILED INSPECTION OF NOSE LANDING GEAR, ACTUATING CYLINDER - EXTERNAL SURFACES, EXCEPT WHERE COVERED BY DRESSINGS AND BUSH FLANGES. | AF | DET |  |  | 6 YE | 6 YE | MRB CPCP |  |  | 322100-200-015 | 1 | 0.33 |  |  | ALL
| 3-52 | 521101-01-1 | MRB 521101-01-1 | 831 841 |  | 831 841 | FWD PAX/CREW DOOR STOP ASSEMBLIES DETAILED INSPECTION OF DOOR STOP ASSEMBLIES ON FORWARD PASSENGER/CREW DOOR, LH/RH | AF | DET |  |  | 12 YE | 12 YE | MRB CPCP |  |  | 521100-200-001 | 1 1 | 0.23 0.23 | 0.02 0.02 |  | ALL
R | 3-52 | 521103-01-1 | ALI 521103-01-1 |  |  | 831 841 | FWD PAX/CREW DOOR SKIN EXTERNAL SURFACE GENERAL VISUAL INSPECTION OF FORWARD PASSENGER/CREW DOOR SKIN, EXTERNAL SURFACE, LH/RH | AF | GVI |  |  | 27400 FC | 27400 FC | ALI |  |  | 521100-210-002 | 1 1 | 0.15 0.15 |  |  | A318-PAX OR A319-PAX OR A320-PAX OR A321
| 3-52 | 521104-01-1 | MRB 521104-01-1 | 831 841 | INSULATION REMOVED; LINING REMOVED; | 831 841 | FWD PAX/CREW DOOR INTERNAL STRUCTURE DETAILED INSPECTION OF FORWARD PASSENGER/CREW DOOR, INTERNAL STRUCTURE, LH/RH | AF | DET |  |  | 12 YE | 6 YE | MRB CPCP |  | 1+2 | 521100-200-002 | 1 1 | 0.50 0.50 | 0.02 0.02 | 0.60 | ALL
| 3-52 | 521104-02-2 | MRB 521104-02-2 | 831 841 |  | 831 841 | FWD PAX/CREW DOOR INTERNAL STRUCTURE SPECIAL DETAILED INSPECTION (LFEC) OF FORWARD PASSENGER/CREW DOOR, INTERNAL STRUCTURE, LH/RH. NOTE: TASK 521104-02-2 NEED TO BE PERFORMED AT SAME TIME AS TASK 521104-01-1 | NDT | SDI |  |  | 12 YE | 6 YE | MRB CPCP |  |  | 521100-250-001 | 1 1 | 1.00 1.00 | 0.02 0.02 |  | POST 22116 (52-1021) PRE 23010
| 3-52 | 521301-01-1 | MRB 521301-01-1 | 832 842 |  | 832 842 | AFT PAX/CREW DOOR STOP ASSEMBLIES DETAILED INSPECTION OF DOOR STOP ASSEMBLIES ON AFT PASSENGER/CREW DOOR, LH/RH | AF | DET |  |  | 12 YE | 12 YE | MRB CPCP |  |  | 521300-200-001 | 1 1 | 0.23 0.23 | 0.02 0.02 |  | ALL
R | 3-52 | 521303-01-1 | ALI 521303-01-1 |  |  | 832 842 | AFT PAX/CREW DOOR SKIN EXTERNAL SURFACE GENERAL VISUAL INSPECTION OF AFT PASSENGER/CREW DOOR SKIN, EXTERNAL SURFACE, LH/RH | AF | GVI |  |  | 27400 FC | 27400 FC | ALI |  |  | 521300-210-002 | 1 1 | 0.15 0.15 |  |  | A318-PAX OR A319-PAX OR A320-PAX OR A321
| 3-52 | 521304-01-1 | MRB 521304-01-1 | 832 842 | INSULATION REMOVED; LINING REMOVED; | 832 842 | AFT PAX/CREW DOOR INTERNAL STRUCTURE DETAILED INSPECTION OF AFT PASSENGER/CREW DOOR, INTERNAL STRUCTURE, LH/RH | AF | DET |  |  | 12 YE | 6 YE | MRB CPCP |  | 1+2 | 521300-200-002 | 1 1 | 0.50 0.50 | 0.02 0.02 | 0.60 | ALL
| 3-52 | 521304-02-2 | MRB 521304-02-2 | 832 842 |  | 832 842 | AFT PAX/CREW DOOR INTERNAL STRUCTURE SPECIAL DETAILED INSPECTION (LFEC) OF AFT PASSENGER/CREW DOOR, INTERNAL STRUCTURE, LH/RH. NOTE: TASK 521304-02-2 NEED TO BE PERFORMED AT SAME TIME AS TASK 521304-01-1 | NDT | SDI |  |  | 12 YE | 6 YE | MRB CPCP |  |  | 521300-250-001 | 1 1 | 1.00 1.00 | 0.02 0.02 |  | POST 22116 (52-1021) PRE 23010
| 3-52 | 522102-01-1 | ALI 522102-01-1 MRB 522102-01-1 | 833 834 843 844 | INSULATION REMOVED; LINING REMOVED; | 833 834 843 844 | EMERGENCY EXITS STRUCTURE DETAILED INSPECTION OF EMERGENCY EXITS, INTERNAL STRUCTURE AND LOAD TRANSMITTING PROFILE, LH/RH | AF | DET |  |  | 12 YE OR 39300 FC | 6 YE OR 11400 FC | ALI MRB CPCP |  | 1 | 522100-200-001 | 1 1 1 1 | 1.00 1.00 1.00 1.00 | 0.02 0.02 0.02 0.02 | 0.60 | A319-PAX POST 32208 PRE 155325 (52-1168) OR A320 PRE 155325 (52-1168)
| 3-52 | 522102-01-2 | ALI 522102-01-2 MRB 522102-01-2 | 834 844 | INSULATION REMOVED; LINING REMOVED; | 834 844 | EMERGENCY EXITS STRUCTURE DETAILED INSPECTION OF EMERGENCY EXITS, INTERNAL STRUCTURE AND LOAD TRANSMITTING PROFILE, LH/RH | AF | DET |  |  | 12 YE OR 39300 FC | 6 YE OR 11400 FC | ALI MRB CPCP |  | 1 | 522100-200-001 | 1 1 | 1.00 1.00 | 0.02 0.02 | 0.60 | A318-PAX PRE 155325 (52-1168) OR A319-PAX PRE 32208 PRE 155325 (52-1168)
| 3-52 | 522102-01-4 | MRB 522102-01-2 | 834 844 | LINING AND INSULATION REMOVED; | 834 844 | EMERGENCY EXITS STRUCTURE DETAILED INSPECTION OF EMERGENCY EXITS, INTERNAL STRUCTURE AND LOAD TRANSMITTING PROFILE, LH/RH | AF | DET |  |  | 12 YE | 6 YE | MRB CPCP |  | 1 | 522100-200-001 | 1 1 | 1.00 1.00 | 0.02 0.02 | 0.60 | A318-VIP OR A318-PAX POST 155325 (52-1168) OR A319-PAX PRE 32208 POST 155325 (52-1168) OR A319-VIP
| 3-52 | 522102-01-5 | MRB 522102-01-1 | 833 834 843 844 | INSULATION REMOVED; LINING REMOVED; | 833 834 843 844 | EMERGENCY EXITS STRUCTURE DETAILED INSPECTION OF EMERGENCY EXITS, INTERNAL STRUCTURE AND LOAD TRANSMITTING PROFILE, LH/RH | AF | DET |  |  | 12 YE | 6 YE | MRB CPCP |  | 1 | 522100-200-001 | 1 1 1 1 | 1.00 1.00 1.00 1.00 | 0.02 0.02 0.02 0.02 | 0.60 | A319-PAX POST 32208 POST 155325 (52-1168) OR A320 POST 155325 (52-1168) OR A321-POST-FLEX
| 3-52 | 522202-01-1 | MRB 522202-01-1 | 833 843 | INSULATION REMOVED; LINING REMOVED; | 833 843 | FWD EMERGENCY EXISTS INTERNAL STRUCTURE DETAILED INSPECTION OF FORWARD EMERGENCY EXITS, INTERNAL STRUCTURE, LH/RH | AF | DET |  |  | 12 YE | 6 YE | MRB CPCP |  | 1 | 522211-200-001 | 1 1 | 0.50 0.50 | 0.02 0.02 | 0.60 | A321-PRE-FLEX
| 3-52 | 522203-01-1 | MRB 522203-01-1 | 833 843 |  | 833 843 | FWD EMERGENCY EXIT DOORS STOP ASSEMBLIES GENERAL VISUAL INSPECTION OF DOOR STOP ASSEMBLIES AND LOCKING HOOK ON FORWARD EMERGENCY EXIT DOORS, LH/RH | AF | GVI |  |  | 24000 FC | 4500 FC | MRB |  |  | 522211-200-006 | 1 1 | 0.30 0.30 | 0.02 0.02 |  | A321-PRE-FLEX
| 3-52 | 522205-01-1 | MRB 522205-01-1 | 834 844 | INSULATION REMOVED; LINING REMOVED; | 834 844 | AFT EMERGENCY EXITS INTERNAL DETAILED INSPECTION OF AFT EMERGENCY EXITS, INTERNAL STRUCTURE, LH/RH | AF | DET |  |  | 12 YE | 6 YE | MRB CPCP |  | 1 | 522211-200-002 | 1 1 | 0.50 0.50 | 0.02 0.02 | 0.60 | A321-PRE-FLEX
| 3-52 | 522205-01-2 | MRB 522205-01-2 | 835 845 | INSULATION REMOVED; LINING REMOVED; | 835 845 | AFT EMERGENCY EXITS INTERNAL DETAILED INSPECTION OF AFT EMERGENCY EXITS, INTERNAL STRUCTURE, LH/RH | AF | DET |  |  | 12 YE | 6 YE | MRB CPCP |  | 1 | 522211-200-002 | 1 1 | 0.50 0.50 | 0.02 0.02 | 0.60 | A321-POST-FLEX
| 3-52 | 522206-01-1 | MRB 522206-01-1 | 834 844 |  | 834 844 | AFT EMERGENCY EXIT DOORS STOP ASSEMBLIES GENERAL VISUAL INSPECTION OF DOOR STOP ASSEMBLIES AND LOCKING HOOK ON AFT EMERGENCY EXIT DOORS, LH/RH | AF | GVI |  |  | 24000 FC | 4500 FC | MRB |  |  | 522211-200-008 | 1 1 | 0.10 0.10 | 0.02 0.02 |  | A321-PRE-FLEX
| 3-52 | 522206-01-2 | MRB 522206-01-2 | 835 845 |  | 835 845 | AFT EMERGENCY EXIT DOORS STOP ASSEMBLIES GENERAL VISUAL INSPECTION OF DOOR STOP ASSEMBLIES AND LOCKING HOOK ON AFT EMERGENCY EXIT DOORS, LH/RH | AF | GVI |  |  | 24000 FC | 4500 FC | MRB |  |  | 522211-200-008 | 1 1 | 0.10 0.10 | 0.02 0.02 |  | A321-POST-FLEX
| 3-52 | 523103-01-1 | MRB 523103-01-1 | 825 | INSULATION REMOVED; LINING REMOVED; | 825 | FWD CARGO DOOR INTERNAL STRUCTURE DETAILED INSPECTION OF FORWARD CARGO COMPARTMENT DOOR, INTERNAL STRUCTURE | AF | DET |  |  | 12 YE | 6 YE | MRB CPCP |  | 1 | 523111-200-001 | 1 | 1.50 | 0.03 | 0.60 | A319 OR A320 OR A321
| 3-52 | 523106-01-1 | ALI 523106-01-1 MRB 523106-01-1 | 825 | BOLTS REMOVED; INSULATION REMOVED; LINING REMOVED; | 825 | FWD CARGO DOOR UNDER HINGE FITTINGS SPECIAL DETAILED INSPECTION (ROTO) OF FORWARD CARGO COMPARTMENT DOOR SKIN, UNDERNEATH HINGE FITTINGS AT SELECTED BOLT HOLES | NDT | SDI | 12 YE OR 48000 FC | 12 YE OR 13000 FC | 24 YE OR 48000 FC | 12 YE OR 13000 FC | ALI WFD MRB CPCP |  |  | 523111-200-006 | 1 | 0.50 | 0.03 | 0.70 | A320 PRE 24603 OR A321 PRE 24603
R | 3-52 | 523108-01-1 | ALI 523108-01-1 MRB 523108-01-1 | 825 |  | 825 | FWD CARGO DOOR FITTINGS EXTERNAL AREA DETAILED INSPECTION OF FORWARD CARGO COMPARTMENT DOOR, HINGE FITTINGS AND ATTACHMENT AREA, EXTERNAL NOTE: APPLICATION OF TPS IS LIMITED TO THE INNER SIDE OF HINGE FITTINGS | AF | DET |  |  | 12 YE OR 51200 FC | 12 YE OR 14500 FC | ALI MRB CPCP |  | 1 | 523111-200-004 | 1 | 0.30 | 0.03 |  | A319-PAX OR A320-PAX OR A321
R | 3-52 | 523108-01-3 | MRB 523108-01-1 | 825 | DOOR OPENED; | 825 | FWD CARGO DOOR FITTINGS EXTERNAL AREA DETAILED INSPECTION OF FORWARD CARGO COMPARTMENT DOOR, HINGE FITTINGS AND ATTACHMENT AREA, EXTERNAL NOTE: APPLICATION OF TPS IS LIMITED TO THE INNER SIDE OF HINGE FITTINGS | AF | DET |  |  | 12 YE | 12 YE | MRB CPCP |  | 1 | 523111-200-004 | 1 | 0.30 | 0.03 | 0.20 | A319-VIP OR A320-VIP
| 3-52 | 523109-01-1 | MRB 523109-01-1 | 825 825AR |  | 825 | FWD CARGO DOOR LOCKING HOOKS DETAILED INSPECTION OF LOCKING HOOKS AND FORK FITTINGS OF FORWARD CARGO COMPARTMENT DOOR AT ALL FRAMES, BETWEEN LONGERON 4 AND LONGERON 5 (6 PLACES) | AF | DET |  |  | 12 YE | 6 YE | MRB CPCP |  | 1 | 523111-200-005 | 1 | 0.50 | 0.08 |  | A319 OR A320 OR A321
D | 3-52 | 523109-02-2 |  |  |  |  | ************** TASK DELETED **************
| 3-52 | 523113-01-1 | MRB 523113-01-1 | 826 | INSULATION REMOVED; LINING REMOVED; | 826 | AFT CARGO DOOR INTERNAL STRUCTURE DETAILED INSPECTION OF AFT CARGO COMPARTMENT DOOR, INTERNAL STRUCTURE | AF | DET |  |  | 12 YE | 6 YE | MRB CPCP |  | 1 | 523211-200-001 | 1 | 1.50 | 0.02 | 0.60 | A320 OR A321
| 3-52 | 523116-01-1 | ALI 523116-01-1 MRB 523116-01-1 | 826 | BOLTS REMOVED; INSULATION REMOVED; LINING REMOVED; | 826 | AFT CARGO DOOR UNDER HINGE FITTINGS SPECIAL DETAILED INSPECTION (ROTO) OF AFT CARGO COMPARTMENT DOOR SKIN UNDERNEATH HINGE FITTINGS AT SELECTED BOLT HOLES | NDT | SDI | 12 YE OR 48000 FC | 12 YE OR 13000 FC | 24 YE OR 48000 FC | 12 YE OR 13000 FC | ALI WFD MRB CPCP |  |  | 523211-200-003 | 1 | 0.50 | 0.02 | 0.70 | A319-PAX OR A320 PRE 24603 OR A321 PRE 24603
R | 3-52 | 523118-01-2 | ALI 523118-01-2 MRB 523118-01-2 | 826 |  | 826 | AFT CARGO DOOR FITTINGS EXTERNAL AREA DETAILED INSPECTION OF AFT CARGO COMPARTMENT DOOR, HINGE FITTINGS AND ATTACHMENT AREA, EXTERNAL NOTE: APPLICATION OF TPS IS LIMITED TO THE INNER SIDE OF HINGE FITTINGS | AF | DET |  |  | 12 YE OR 51200 FC | 12 YE OR 14500 FC | ALI MRB CPCP |  | 1 | 523211-200-005 | 1 | 0.30 | 0.02 |  | A320-PAX OR A321
N | 3-52 | 523118-01-4 | MRB 523118-01-2 | 826 |  | 826 | AFT CARGO DOOR FITTINGS EXTERNAL AREA DETAILED INSPECTION OF AFT CARGO COMPARTMENT DOOR, HINGE FITTINGS AND ATTACHMENT AREA, EXTERNAL NOTE: APPLICATION OF TPS IS LIMITED TO THE INNER SIDE OF HINGE FITTINGS | AF | DET |  |  | 12 YE | 12 YE | MRB CPCP |  | 1 | 523211-200-005 | 1 | 0.30 | 0.02 |  | A320-VIP
| 3-52 | 523119-01-2 | MRB 523119-01-2 | 826 826AR |  | 826 | AFT CARGO DOOR LOCKING HOOKS DETAILED INSPECTION OF LOCKING HOOKS AND FORK FITTINGS OF AFT CARGO COMPARTMENT DOOR AT ALL FRAMES, BETWEEN LONGERON 4 AND LONGERON 5 (6 PLACES) | AF | DET |  |  | 12 YE | 6 YE | MRB CPCP |  | 1 | 523211-200-006 | 1 | 0.50 | 0.07 |  | A320 OR A321
R | 3-52 | 523119-02-2 | MRB 523119-02-2 | 826 826AR |  | 826 | AFT CARGO DOOR LOCKING HOOKS GENERAL VISUAL INSPECTION OF LOCKING HOOKS AND FORK FITTINGS OF AFT CARGO COMPARTMENT DOOR AT ALL FRAMES, BETWEEN LONGERON 4 AND LONGERON 5 (6 PLACES) | AF | GVI |  |  | 10300 FC | 10300 FC | MRB |  |  | 523211-200-012 | 1 | 0.30 | 0.07 |  | A320-PAX OR A321
| 3-52 | 523123-01-1 | MRB 523123-01-1 | 825 | INSULATION REMOVED; LINING REMOVED; | 825 | FWD CARGO DOOR INTERNAL DETAILED INSPECTION OF FORWARD CARGO COMPARTMENT DOOR, INTERNAL STRUCTURE | AF | DET |  |  | 12 YE | 6 YE | MRB CPCP |  | 1 | 523111-200-019 | 1 | 0.30 | 0.03 | 0.60 | A318
| 3-52 | 523128-01-1 | MRB 523128-01-1 | 825 |  | 825 | FWD CARGO DOOR HINGE FITTINGS AND ATTACHMENT AREA EXTERNAL DETAILED INSPECTION OF FORWARD CARGO COMPARTMENT DOOR, HINGE FITTINGS AND ATTACHMENT AREA, EXTERNAL NOTE: APPLICATION OF TPS IS LIMITED TO THE INNER SIDE OF HINGE FITTINGS | AF | DET |  |  | 12 YE | 12 YE | MRB CPCP |  | 1 | 523111-200-020 | 1 | 0.30 | 0.03 |  | A318
| 3-52 | 523129-01-1 | MRB 523129-01-1 | 825 825ER |  | 825 | FWD CARGO DOOR LOCKING HOOKS AND FORK FITTINGS DETAILED INSPECTION OF LOCKING HOOKS AND FORK FITTINGS OF FORWARD CARGO COMPARTMENT DOOR AT ALL FRAMES, BETWEEN LONGERON 4 AND LONGERON 5 (4 PLACES) | AF | DET |  |  | 12 YE | 6 YE | MRB CPCP |  | 1 | 523111-200-021 | 1 | 0.50 | 0.23 |  | A318
| 3-52 | 523213-01-1 | MRB 523213-01-1 | 826 | INSULATION REMOVED; LINING REMOVED; | 826 | AFT CARGO DOOR INTERNAL STRUCTURE DETAILED INSPECTION OF AFT CARGO COMPARTMENT DOOR, INTERNAL STRUCTURE | AF | DET |  |  | 12 YE | 6 YE | MRB CPCP |  | 1 | 523211-200-007 | 1 | 0.30 | 0.02 | 0.60 | A319
| 3-52 | 523218-01-1 | MRB 523218-01-1 | 826 |  | 826 | AFT CARGO DOOR FITTINGS EXTERNAL AREA DETAILED INSPECTION OF AFT CARGO COMPARTMENT DOOR HINGE FITTINGS AND ATTACHMENT AREA, EXTERNAL. NOTE: APPLICATION OF TPS IS LIMITED TO THE INNER SIDE OF HINGE FITTING | AF | DET |  |  | 12 YE | 12 YE | MRB CPCP |  | 1 | 523211-200-008 | 1 | 0.30 | 0.02 |  | A319
| 3-52 | 523219-01-1 | MRB 523219-01-1 | 826 826AR 826BR 826CR |  | 826 | AFT CARGO DOOR FITTINGS EXTERNAL AREA DETAILED INSPECTION OF LOCKING HOOKS AND FORK FITTINGS OF AFT CARGO COMPARTMENT DOOR AT ALL FRAMES, BETWEEN LONGERON 4 AND LONGERON 5 (6 PLACES) | AF | DET |  |  | 12 YE | 6 YE | MRB CPCP |  | 1 | 523211-200-009 | 1 | 0.50 | 0.11 |  | A319
D | 3-52 | 523219-02-2 |  |  |  |  | ************** TASK DELETED **************
| 3-52 | 523223-01-1 | MRB 523223-01-1 | 826 | INSULATION REMOVED; LINING REMOVED; | 826 | AFT CARGO DOOR INTERNAL DETAILED INSPECTION OF AFT CARGO COMPARTMENT DOOR, INTERNAL STRUCTURE | AF | DET |  |  | 12 YE | 6 YE | MRB CPCP |  | 1 | 523211-200-019 | 1 | 0.20 | 0.02 | 0.60 | A318
| 3-52 | 523228-01-1 | MRB 523228-01-1 | 826 |  | 826 | AFT CARGO DOOR HINGE FITTINGS AND ATTACHMENT AREA DETAILED INSPECTION OF AFT CARGO COMPARTMENT DOOR HINGE FITTINGS AND ATTACHMENT AREA, EXTERNAL NOTE: APPLICATION OF TPS IS LIMITED TO THE INNER SIDE OF HINGE FITTING | AF | DET |  |  | 12 YE | 12 YE | MRB CPCP |  | 1 | 523211-200-020 | 1 | 0.30 | 0.02 |  | A318
| 3-52 | 523229-01-1 | MRB 523229-01-1 | 826 826KR 826LR |  | 826 | AFT CARGO DOOR LOCKING HOOKS AND FORK FITTINGS DETAILED INSPECTION OF LOCKING HOOKS AND FORK FITTINGS OF AFT CARGO COMPARTMENT DOOR AT ALL FRAMES, BETWEEN LONGERON 4 AND LONGERON 5 (4 PLACES) | AF | DET |  |  | 12 YE | 6 YE | MRB CPCP |  | 1 | 523211-200-021 | 1 | 0.50 | 0.32 |  | A318
| 3-52 | 523303-01-1 | MRB 523303-01-1 | 827 | INSULATION REMOVED; LINING REMOVED; | 827 | BULK CARGO DOOR INTERNAL DETAILED INSPECTION OF BULK CARGO COMPARTMENT DOOR, INTERNAL STRUCTURE | AF | DET |  |  | 12 YE | 6 YE | MRB CPCP |  | 1 | 523311-200-003 | 1 | 0.20 | 0.03 | 0.60 | A320 WITH BULK DOOR OR A321 WITH BULK DOOR
| 3-52 | 523305-01-1 | MRB 523305-01-1 | 827 | INSULATION REMOVED; LINING REMOVED; | 827 | BULK CARGO DOOR FITTINGS AREA DETAILED INSPECTION OF BULK CARGO COMPARTMENT DOOR STOP FITTINGS AND ATTACHMENT AREA, EXTERNAL AND INTERNAL | AF | DET |  |  | 12 YE | 12 YE | MRB CPCP |  | 1 | 523311-200-002 | 1 | 0.75 | 0.03 | 0.60 | A320 WITH BULK DOOR OR A321 WITH BULK DOOR
| 3-52 | 524111-01-1 | MRB 524111-01-1 | 811 | DOOR FLOOR PANELS REMOVED; | 811 | FWD AVIONIC DOOR INTERNAL STRUCTURE DETAILED INSPECTION OF FORWARD AVIONICS COMPARTMENT ACCESS DOOR, INTERNAL STRUCTURE, INCLUDING HINGE ARMS | AF | DET |  |  | 12 YE | 12 YE | MRB CPCP |  | 1 | 524111-200-001 | 1 | 0.30 | 0.02 | 0.20 | ALL
| 3-52 | 524121-01-1 | MRB 524121-01-1 | 824 |  | 824 | AFT AVIONIC DOOR INTERNAL STRUCTURE DETAILED INSPECTION OF AFT AVIONICS COMPARTMENT ACCESS DOOR, INTERNAL STRUCTURE | AF | DET |  |  | 12 YE | 6 YE | MRB CPCP |  | 1 | 524114-200-001 | 1 | 0.20 | 0.03 |  | ALL
| 3-52 | 524131-01-1 | MRB 524131-01-1 | 822 | INSULATION REMOVED; LINING REMOVED; | 822 | LATERAL RIGHT AVIONIC DOOR DETAILED INSPECTION OF LATERAL RIGHT AVIONICS COMPARTMENT ACCESS DOOR, INTERNAL STRUCTURE | AF | DET |  |  | 12 YE | 6 YE | MRB CPCP |  | 1 | 524113-200-001 | 1 | 0.20 | 0.02 | 0.60 | ALL
| 3-52 | 524141-01-1 | MRB 524141-01-1 | 812 | INSULATION REMOVED; LINING REMOVED; | 812 | LATERAL LEFT AVIONIC DOOR DETAILED INSPECTION OF LATERAL LEFT AVIONICS COMPARTMENT ACCESS DOOR, INTERNAL STRUCTURE | AF | DET |  |  | 12 YE | 6 YE | MRB CPCP |  | 1 | 524112-200-001 | 1 | 0.20 | 0.02 | 0.60 | ALL
| 3-52 | 526101-01-1 | MRB 526101-01-1 | 813 |  | 813 | ENTRANCE STAIRS DOOR DETAILED INSPECTION OF ENTRANCE STAIRS DOOR, INTERNAL STRUCTURE | AF | DET |  |  | 6 YE | 6 YE | MRB CPCP |  | 1 | 526100-200-003 | 1 | 0.10 | 0.02 |  | POST 20062 (52-1006) OR POST 23288
R | 3-52 | 526102-01-1 | ALI 526102-01-1 |  |  | 813 | ENTRANCE STAIRS DOOR SKIN DETAILED INSPECTION OF ENTRANCE STAIRS DOOR SKIN, EXTERNAL SURFACE | AF | DET |  |  | 44100 FC | 44100 FC | ALI |  |  | 526100-200-002 | 1 | 0.05 |  |  | A318-PAX POST 23288 OR A319-PAX POST 23288 OR A320-PAX POST 20062 (52-1006) OR A320-PAX POST 23288 OR A321 POST 23288
| 3-52 | 528101-01-1 | MRB 528101-01-1 | 734 744 |  | 734 744 | MLG DOOR FWD AND AFT FITTING DETAILED INSPECTION OF MLG DOOR, FORWARD AND AFT FITTINGS, LH/RH | AF | DET |  |  | 6 YE | 6 YE | MRB CPCP |  | 1 | 528100-200-001 | 1 1 | 0.15 0.15 | 0.02 0.02 |  | PRE 20139 OR POST 22129
D | 3-52 | 528103-01-1 |  |  |  |  | ************** TASK DELETED **************
D | 3-52 | 528104-01-1 |  |  |  |  | ************** TASK DELETED **************
| 3-52 | 528106-01-1 | MRB 528106-01-1 | 734 744 | ACTUATOR DISCONNECTED; | 734 744 | MAIN GEAR DOORS SPECIAL DETAILED INSPECTION (HFEC & US) OF MLG DOOR ACTUATOR LUGS, LH/RH NOTE: FOR PRE 24903 AIRCRAFT RETROFITTED, THRESHOLD IS TO BE COUNTED FROM SB 52-1073 EMBODIMENT | NDT | SDI |  |  | 48000 FC | 4600 FC | MRB |  |  | 528100-280-801 | 1 1 | 1.00 1.00 | 0.02 0.02 | 1.50 | POST 24903 (52-1073)
| 3-52 | 528107-01-1 | ALI 528107-01-1 | 734 744 | SEALANT REMOVED; | 730 740 | MAIN GEAR DOORS DETAILED INSPECTION OF MLG DOOR FWD FITTING JOINT TO HINGE FITTING, LH/RH NOTE: THRESHOLD: - FOR PRE 24903 AIRCRAFT RETROFITTED,THRESHOLD IS TO BE COUNTED FROM SB 52-1073 EMBODIED. | AF | DET |  |  | 48000 FC NOTE | 4400 FC | ALI |  |  | 528100-220-803 | 1 1 | 0.42 0.42 | 0.02 0.02 | 0.50 | POST 24903 (52-1073)
| 3-52 | 528211-01-1 | MRB 528211-01-1 | 713 714 |  | 713 714 | NLG MAIN DOOR HINGES DETAILED INSPECTION OF NLG, MAIN DOOR HINGES, LH/RH | AF | DET |  |  | 6 YE | 6 YE | MRB CPCP |  | 1 | 528200-200-001 | 1 1 | 0.15 0.15 | 0.02 0.02 |  | ALL
| 3-52 | 528221-01-1 | MRB 528221-01-1 | 715 716 |  | 715 716 | NLG SECONDARY DOOR HINGES DETAILED INSPECTION OF NLG, SECONDARY DOOR HINGES, LH/RH | AF | DET |  |  | 6 YE | 6 YE | MRB CPCP |  | 1 | 528200-200-002 | 1 1 | 0.15 0.15 | 0.02 0.02 |  | ALL
R | 3-52 | 528223-01-1 | MRB 528223-01-1 | 715 716 |  | 715 716 | NOSE GEAR DOORS DETAILED INSPECTION OF NLG AFT DOOR AFT FITTINGS, LH/RH | AF | DET |  |  | 26000 FC | 7500 FC | MRB |  |  | 528200-220-801 | 1 1 | 0.17 0.17 | 0.02 0.02 |  | A318-PAX OR A319-PAX OR A320-PAX POST 22993 (52-1035) OR A321
R | 3-53 | 531101-01-1 | ALI 531101-01-1 | 831 841 | CEILING PANELS REMOVED; GALLEYS AND TOILETS REMOVED (IF INSTALLED); INSULATION REMOVED; LINING REMOVED; | 221 222 | FWD PAX/CREW DOOR CUT OUT DETAILED INSPECTION OF FWD PASSENGER/CREW DOOR CUT OUT, INTERCOSTALS FITTINGS NO 7 BETWEEN FR 15-16 AND FR 20-21, LH/RH NOTE: THIS TASK IS AN ALTERNATIVE TO TASK 531101-02-1. | AF | DET |  |  | 35900 FC | 9800 FC | ALI |  |  | 531100-220-802 | 1 1 | 0.20 0.20 | 0.02 0.02 | 1.27 | A318-PAX OR A319-PAX OR A320-PAX OR A321
R | 3-53 | 531101-02-1 | ALI 531101-02-1 | 831 841 | INSULATION REMOVED; LINING AND CEILING PANELS REMOVED; | 221 222 | FWD PAX/CREW DOOR CUT OUT SPECIAL DETAILED INSPECTION (ENDOSCOPE) OF FWD PASSENGER/CREW DOOR CUTOUT, INTERCOSTALS FITTINGS NO 7 BETWEEN FR 15-16 AND FR 20-21, LH/RH NOTE: THIS TASK IS AN ALTERNATIVE TO TASK 531101-01-1. | NDT | SDI |  |  | 35900 FC | 9800 FC | ALI |  |  | 531100-200-804 | 1 1 | 0.35 0.35 | 0.02 0.02 | 0.30 | A318-PAX OR A319-PAX OR A320-PAX OR A321
R | 3-53 | 531101-03-1 | ALI 531101-03-1 | 831 841 | CEILING PANELS REMOVED; GALLEYS AND TOILETS REMOVED (IF INSTALLED); INSULATION REMOVED; LINING REMOVED; | 221 222 | FWD PAX/CREW DOOR CUT OUT DETAILED INSPECTION OF FWD PASSENGER/CREW DOOR CUT OUT, INTERCOSTALS FITTINGS NO 1 BETWEEN FR 15-16 AND FR 20-21, LH/RH NOTE: PLANNING: THIS TASK IS AN ALTERNATIVE TO TASK 531101-04-1. | AF | DET |  |  | 33900 FC | 10000 FC | ALI |  |  | 531100-220-812 | 1 1 | 0.40 0.40 | 0.02 0.02 | 1.27 | A318-PAX OR A319-PAX OR A320-PAX OR A321
N | 3-53 | 531101-04-1 | ALI 531101-04-1 | 831 841 | INSULATION REMOVED; LINING AND CEILING PANELS REMOVED; | 221 222 | FWD PAX/CREW DOOR CUT OUT SPECIAL DETAILED INSPECTION (ENDOSCOPE) OF FWD PASSENGER/CREW DOOR CUT OUT, INTERCOSTALS FITTINGS NO 1 BETWEEN FR 15-16 AND FR 20-21, LH/RH NOTE: PLANNING: THIS TASK IS AN ALTERNATIVE TO TASK 531101-03-1 | NDT | SDI |  |  | 33900 FC | 10000 FC | ALI |  |  | 531100-290-801 | 1 1 | 0.35 0.35 | 0.02 0.02 | 0.30 | A318-PAX OR A319-PAX OR A320-PAX OR A321
R | 3-53 | 531102-01-1 | ALI 531102-01-1 MRB 531102-01-1 | 831 841 |  | 220 | FWD PAX/CREW DOOR DETAILED INSPECTION OF FORWARD PASSENGER/CREW DOOR FRAME, UPPER CORNERS, EXTERNAL SURFACE, LH/RH | AF | DET |  |  | 6 YE OR 18800 FC | 6 YE OR 15300 FC | ALI MRB CPCP |  |  | 531100-210-001 | 1 | 0.30 | 0.04 |  | A318-PAX OR A319-PAX OR A320-PAX OR A321
R | 3-53 | 531102-01-3 | ALI 531102-01-3 MRB 531102-01-1 | 831 841 |  | 220 | FWD PAX/CREW DOOR DETAILED INSPECTION OF FORWARD PASSENGER/CREW DOOR FRAME, UPPER CORNERS, EXTERNAL SURFACE, LH/RH | AF | DET |  |  | 6 YE OR 13700 FC | 6 YE OR 8500 FC | ALI MRB CPCP |  |  | 531100-210-001 | 1 | 0.30 | 0.04 |  | A319-VIP-CEO
| 3-53 | 531102-01-5 | MRB 531102-01-1 | 831 841 |  | 220 | FWD PAX/CREW DOOR DETAILED INSPECTION OF FORWARD PASSENGER/CREW DOOR FRAME, UPPER CORNERS, EXTERNAL SURFACE, LH/RH | AF | DET |  |  | 6 YE | 6 YE | MRB CPCP |  |  | 531100-210-001 | 1 | 0.30 | 0.04 |  | A318-VIP
N | 3-53 | 531102-01-6 | MRB 531102-01-1 | 831 841 |  | 220 | FWD PAX/CREW DOOR DETAILED INSPECTION OF FORWARD PASSENGER/CREW DOOR FRAME, UPPER CORNERS, EXTERNAL SURFACE, LH/RH | AF | DET |  |  | 6 YE | 6 YE | MRB CPCP |  |  | 531100-210-001 | 1 | 0.30 | 0.04 |  | A319-VIP-NEO OR A320-VIP
R | 3-53 | 531103-01-2 | ALI 531103-01-2 | 831 841 | INSULATION REMOVED; LINING REMOVED; STOP FITTING BOLT REMOVED; | 221 222 | MAIN STRUCTURE SPECIAL DETAILED INSPECTION (ROTO) OF FWD PASSENGER/CREW DOOR CUTOUT, STOP FITTINGS HOLES ON FR 16 AND FR 20 AT POSITION 1 AND 7, LH/RH. | NDT | SDI |  |  | 30000 FC | 16800 FC | ALI |  |  | 531100-250-805 | 1 1 | 0.93 0.93 | 0.02 0.02 | 0.60 | A319-PAX-NEO PRE 158422 (53-1386) OR A320-PAX-NEO PRE 158422 (53-1386) OR A321-NEO PRE 158422 (53-1386)
D | 3-53 | 531103-01-3 |  |  |  |  | ************** TASK DELETED **************
D | 3-53 | 531105-01-1 |  |  |  |  | ************** TASK DELETED **************
D | 3-53 | 531105-01-2 |  |  |  |  | ************** TASK DELETED **************
D | 3-53 | 531105-02-1 |  |  |  |  | ************** TASK DELETED **************
R | 3-53 | 531105-02-2 | ALI 531105-02-2 |  | SLIDING WINDOW OPENED; | 211 212 | MAIN STRUCTURE SPECIAL DETAILED INSPECTION (HFEC) OF LATERAL WINDOW FRAME STIFFENER, UPPER AREA, LH/RH. | NDT | SDI |  |  | 38400 FC | 3100 FC | ALI |  |  | 531100-220-809 | 1 1 | 0.50 0.50 |  | 0.03 | A319-PAX-NEO POST 161229 OR A320-PAX-NEO POST 161229 OR A321-NEO POST 161229
R | 3-53 | 531106-01-1 | ALI 531106-01-1 |  |  | 221 222 | FUSELAGE SKIN AND DOOR FRAME AROUND FORWARD PASSENGER/CREW DOOR GENERAL VISUAL INSPECTION OF FUSELAGE SKIN AND DOOR FRAME AROUND FORWARD PASSENGER/CREW DOOR, BETWEEN FR 12 AND FR 24 AND BETWEEN UPPER AND LATERAL STRINGERS, EXCEPT SCUFF PLATE AREA, EXTERNAL SURFACE, LH/RH | AF | GVI |  |  | 10700 FC | 10700 FC | ALI |  |  | 531100-210-820 | 1 1 | 0.45 0.45 |  |  | A318-PAX OR A319-PAX OR A320-PAX OR A321
| 3-53 | 531106-01-2 | ALI 531106-01-2 |  |  | 221 222 | FUSELAGE SKIN AND DOOR FRAME AROUND FORWARD PASSENGER/CREW DOOR GENERAL VISUAL INSPECTION OF FUSELAGE SKIN AND DOOR FRAME AROUND FORWARD PASSENGER/CREW DOOR, BETWEEN FR 12 AND FR 24 AND BETWEEN UPPER AND LATERAL STRINGERS, EXCEPT SCUFF PLATE AREA, EXTERNAL SURFACE, LH/RH | AF | GVI |  |  | 9800 FC | 9800 FC | ALI |  |  | 531100-210-820 | 1 1 | 0.45 0.45 |  |  | A318-VIP OR A319-VIP
N | 3-53 | 531106-01-3 | ALI 531106-01-3 |  |  | 221 222 | FUSELAGE SKIN AND DOOR FRAME AROUND FORWARD PASSENGER/CREW DOOR GENERAL VISUAL INSPECTION OF FUSELAGE SKIN AND DOOR FRAME AROUND FORWARD PASSENGER/CREW DOOR, BETWEEN FR 12 AND FR 24 AND BETWEEN UPPER AND LATERAL STRINGERS, EXCEPT SCUFF PLATE AREA, EXTERNAL SURFACE, LH/RH | AF | GVI |  |  | 8700 FC | 8700 FC | ALI |  |  | 531100-210-820 | 1 1 | 0.45 0.45 |  |  | A319-VIP-NEO OR A320-VIP
| 3-53 | 531108-01-1 | ALI 531108-01-1 | 713 714 | BOLTS REMOVED; | 123 | MAIN STRUCTURE SPECIAL DETAILED INSPECTION (ROTO) OF HOLES AT FWD CORNERS OF NLG BAY, FR 9 | NDT | SDI |  |  | 54600 FC OR 109200 FH | 19900 FC OR 39900 FH | ALI |  |  | 531100-220-804 | 1 | 0.37 | 0.04 | 0.10 | A319-PAX-CEO OR A320-CEO OR A321-CEO
R | 3-53 | 531109-03-1 | ALI 531109-03-1 |  |  | 100 | ENTRANCE STAIRS DOOR SURROUND DETAILED INSPECTION OF ENTRANCE STAIRS DOOR SURROUND, UPPER AND LOWER CORNERS, EXTERNAL SURFACE, LH | AF | DET |  |  | 5200 FC OR 16600 FH | 5200 FC OR 16600 FH | ALI |  |  | 531100-220-007 | 1 | 0.27 |  |  | A318-VIP POST 23288 OR A319-VIP-CEO POST 23288
R | 3-53 | 531109-03-2 | ALI 531109-03-2 |  |  | 100 | ENTRANCE STAIRS DOOR SURROUND DETAILED INSPECTION OF ENTRANCE STAIRS DOOR SURROUND, UPPER AND LOWER CORNERS, EXTERNAL SURFACE, LH | AF | DET |  |  | 6300 FC OR 12700 FH | 6300 FC OR 12700 FH | ALI |  |  | 531100-220-007 | 1 | 0.27 |  |  | A318-PAX POST 23288 OR A319-PAX POST 23288 OR A320-PAX POST 20062 (52-1006) OR A320-PAX POST 23288 OR A321 POST 23288
N | 3-53 | 531109-03-3 | ALI 531109-03-3 |  |  | 100 | ENTRANCE STAIRS DOOR SURROUND DETAILED INSPECTION OF ENTRANCE STAIRS DOOR SURROUND, UPPER AND LOWER CORNERS, EXTERNAL SURFACE, LH | AF | DET |  |  | 4400 FC OR 19000 FH | 4400 FC OR 19000 FH | ALI |  |  | 531100-220-007 | 1 | 0.27 |  |  | A319-VIP-NEO OR A320-VIP
R | 3-53 | 531111-02-1 | ALI 531111-02-1 |  |  | 100 | AVIONICS DOORS SURROUND DETAILED INSPECTION OF AVIONICS COMPARTMENT DOORS, SURROUND CORNERS, EXTERNAL SURFACE (4 DOORS) | AF | DET |  |  | 13200 FC | 13200 FC | ALI |  |  | 531100-220-813 | 1 | 1.00 |  |  | A318-PAX OR A319-PAX OR A320-PAX OR A321
R | 3-53 | 531111-02-2 | ALI 531111-02-2 |  |  | 100 | AVIONICS DOORS SURROUND DETAILED INSPECTION OF AVIONICS COMPARTMENT DOORS, SURROUND CORNERS, EXTERNAL SURFACE (4 DOORS) | AF | DET |  |  | 10400 FC | 10400 FC | ALI |  |  | 531100-220-813 | 1 | 1.00 |  |  | A318-VIP OR A319-VIP OR A320-VIP
R | 3-53 | 531112-01-1 | ALI 531112-01-1 |  |  | 100 | FUSELAGE LOWER PANEL EXTERNAL SURFACE DETAILED INSPECTION OF FUSELAGE LOWER PANEL AT NLG BAY AFT CORNERS, EXTERNAL SURFACE, LH/RH | AF | DET |  |  | 19800 FC OR 39600 FH | 19800 FC OR 39600 FH | ALI |  |  | 531100-210-005 | 1 | 0.30 |  |  | A319-PAX OR A320-PAX OR A321
R | 3-53 | 531112-01-2 | ALI 531112-01-2 |  |  | 100 | FUSELAGE LOWER PANEL EXTERNAL SURFACE DETAILED INSPECTION OF FUSELAGE LOWER PANEL AT NLG BAY AFT CORNERS, EXTERNAL SURFACE, LH/RH | AF | DET |  |  | 15400 FC | 15400 FC | ALI |  |  | 531100-210-005 | 1 | 0.30 |  |  | A319-VIP-CEO
| 3-53 | 531112-01-3 | ALI 531112-01-3 |  |  | 100 | FUSELAGE LOWER PANEL EXTERNAL SURFACE DETAILED INSPECTION OF FUSELAGE LOWER PANEL AT NLG BAY AFT CORNERS, EXTERNAL SURFACE, LH/RH | AF | DET |  |  | 16300 FC OR 32600 FH | 16300 FC OR 32600 FH | ALI |  |  | 531100-210-005 | 1 | 0.30 |  |  | A318-PAX
R | 3-53 | 531113-01-1 | ALI 531113-01-1 |  |  | 200 | FUSELAGE SKIN ATTACHMENT GENERAL VISUAL INSPECTION OF ATTACHMENT TO SKIN PANEL, FR 16, STRINGER 3 LH/RH | AF | GVI |  |  | 36500 FC | 6500 FC | ALI |  |  | 531100-210-818 | 1 | 0.25 |  |  | A318-PAX PRE 161231 OR A319-PAX PRE 161231 OR A320-PAX PRE 161231 OR A321 PRE 161231
R | 3-53 | 531114-02-1 | ALI 531114-02-1 |  |  | 200 | FUSELAGE SKIN EXTERNAL SURFACE GENERAL VISUAL INSPECTION OF FUSELAGE SKIN ABOVE WINDSHIELD BETWEEN FR 4 AND FR 12, EXTERNAL SURFACE, LH/RH. | AF | GVI |  |  | 5700 FC | 5700 FC | ALI |  |  | 531100-210-822 | 1 | 0.50 |  |  | A318-PAX OR A319-PAX OR A320-PAX OR A321
D | 3-53 | 531114-02-2 |  |  |  |  | ************** TASK DELETED **************
N | 3-53 | 531114-02-3 | ALI 531114-02-3 |  |  | 200 | FUSELAGE SKIN EXTERNAL SURFACE GENERAL VISUAL INSPECTION OF FUSELAGE SKIN ABOVE WINDSHIELD BETWEEN FR 4 AND FR 12, EXTERNAL SURFACE, LH/RH. | AF | GVI |  |  | 16000 FC | 16000 FC | ALI |  |  | 531100-210-822 | 1 | 0.50 |  |  | A319-VIP-NEO OR A320-VIP
R | 3-53 | 531117-01-1 | ALI 531117-01-1 |  |  | 200 | FUSELAGE SIDE PANEL GENERAL VISUAL INSPECTION OF FUSELAGE SIDE PANEL, BELOW COCKPIT SIDE WINDOWS, BETWEEN FR 1 AND FR 12, EXTERNAL SURFACE, LH/RH | AF | GVI |  |  | 39800 FC | 39800 FC | ALI |  |  | 531100-210-810 | 1 | 0.42 |  |  | A318-PAX OR A319-PAX OR A320-PAX OR A321
D | 3-53 | 531117-01-3 |  |  |  |  | ************** TASK DELETED **************
R | 3-53 | 531118-01-1 | ALI 531118-01-1 |  |  | 200 | FUSELAGE SIDE PANEL GENERAL VISUAL INSPECTION OF AREA FORWARD OF WINDSHIELD, ABOVE SIDE PANEL, FROM FR 0 TO FR 4, EXTERNAL SURFACE, LH/RH | AF | GVI |  |  | 10500 FC | 10500 FC | ALI |  |  | 531100-210-811 | 1 | 0.25 |  |  | A318-PAX OR A319-PAX OR A320-PAX OR A321
R | 3-53 | 531118-01-3 | ALI 531118-01-3 |  |  | 200 | FUSELAGE SIDE PANEL GENERAL VISUAL INSPECTION OF AREA FORWARD OF WINDSHIELD, ABOVE SIDE PANEL, FROM FR 0 TO FR 4, EXTERNAL SURFACE, LH/RH | AF | GVI |  |  | 9400 FC | 9400 FC | ALI |  |  | 531100-210-811 | 1 | 0.25 |  |  | A318-VIP OR A319-VIP-CEO
N | 3-53 | 531118-01-5 | ALI 531118-01-5 |  |  | 200 | FUSELAGE SIDE PANEL GENERAL VISUAL INSPECTION OF AREA FORWARD OF WINDSHIELD, ABOVE SIDE PANEL, FROM FR 0 TO FR 4, EXTERNAL SURFACE, LH/RH | AF | GVI |  |  | 7600 FC | 7600 FC | ALI |  |  | 531100-210-811 | 1 | 0.25 |  |  | A319-VIP-NEO OR A320-VIP
R | 3-53 | 531119-01-1 | ALI 531119-01-1 |  |  | 100 | LOWER LAP JOINT EXTERNAL SURFACE DETAILED INSPECTION OF UPPER SKIN OF LOWER LONGITUDINAL LAP JOINT, BETWEEN FR 9 AND FR 20, EXTERNAL SURFACE, LH/RH | AF | DET |  |  | 48600 FC OR 97200 FH | 11800 FC OR 23600 FH | ALI |  |  | 531100-210-007 | 1 | 0.60 |  |  | A319-PAX OR A320-PAX OR A321
| 3-53 | 531123-01-1 | MRB 531123-01-1 |  |  | 100 | LAT LAP JOINT FR 01-24 DETAILED INSPECTION OF OUTER SKIN OF LATERAL LONGITUDINAL LAP JOINT, BETWEEN FR 1 AND FR 24, LH/RH | AF | DET | 6 YE | 6 YE | 24 YE | 6 YE | MRB CPCP |  |  | 531100-210-010 | 1 | 1.00 |  |  | ALL
R | 3-53 | 531124-01-1 | ALI 531124-01-1 | 824 | INSULATION DISPLACED; PART OF LEFT HAND SIDE GASKET REMOVED (IF INSTALLED); | 127 128 | SPLICE AT FR 20 DETAILED INSPECTION OF FR 20 SPLICE, BETWEEN STRINGER 30 AND STRINGER 32, LH/RH | AF | DET |  |  | 33600 FC OR 67200 FH | 7900 FC OR 15800 FH | ALI |  |  | 531100-210-011 | 1 1 | 0.15 0.15 | 0.03 | 0.30 | A318-PAX PRE 161273 OR A319-PAX PRE 161273 OR A320-PAX PRE 161273 OR A321 PRE 161273
D | 3-53 | 531125-02-1 |  |  |  |  | ************** TASK DELETED **************
| 3-53 | 531126-01-2 | ALI 531126-01-2 |  | AIR CONDITIONING OUTLET REMOVED (IF INSTALLED); INSULATION REMOVED; LINING REMOVED; | 211 212 | LATERAL SPLICING FR 8 SPECIAL DETAILED INSPECTION (HFEC) OF LATERAL SPLICING, FR 8, LH/RH NOTE: PLANNING: - AFTER SB 53-1039 EMBODIMENT AIRCRAFT REMAIN IN PRE 22112 CONFIGURATION. | NDT | SDI |  |  | 25500 FC OR 51000 FH | 4800 FC OR 9700 FH | ALI |  |  | 531100-220-810 | 1 1 | 0.30 0.30 |  | 0.60 | A320 PRE 21999 PRE 22112 (53-1005), (53-1039) OR MSN 00267
R | 3-53 | 531126-09-1 | MRB 531126-09-1 |  | AIR CONDITIONING OUTLET REMOVED (IF INSTALLED); INSULATION REMOVED; LINING REMOVED; | 211 212 | LATERAL SPLICING FR 8 SPECIAL DETAILED INSPECTION (HFEC) OF LATERAL SPLICING, FR 8, LH/RH NOTE: THRESHOLD/INTERVAL: - CALENDAR TIME REQUIREMENT WITH A SOURCE "FATIGUE MONITORING PROGRAM" TYPE A. REFER TO STRUCTURE SECTION INTRODUCTION FOR ADDITIONAL GUIDANCE. | NDT | SDI |  |  | 18 YE NOTE | 6 YE NOTE | MRB FMP |  |  | 531100-220-818 | 1 1 | 0.30 0.30 |  | 0.60 | A320 POST 22112 (53-1005), (53-1039) OR A320 POST 21999 OR A321
| 3-53 | 531127-01-1 | ALI 531127-01-1 |  | INSULATION REMOVED; LINING REMOVED; | 211 212 | MAIN STRUCTURE SPECIAL DETAILED INSPECTION (HFEC) OF LATERAL SPLICING, FR 11, LH/RH | NDT | SDI |  |  | 31400 FC | 7200 FC | ALI |  |  | 531100-220-807 | 1 1 | 0.28 0.28 |  | 0.60 | A318-PAX PRE 161232 OR A319-PAX PRE 161232 OR A320 PRE 161232 OR A321 PRE 161232
R | 3-53 | 531127-09-2 | MRB 531127-09-2 |  | INSULATION REMOVED; LINING REMOVED; | 211 212 | LATERAL SPLICING FR 11 SPECIAL DETAILED INSPECTION (HFEC) OF LATERAL SPLICING, FR 11, LH/RH NOTE: THRESHOLD/INTERVAL: - CALENDAR TIME REQUIREMENT WITH A SOURCE "FATIGUE MONITORING PROGRAM" TYPE A. REFER TO STRUCTURE SECTION INTRODUCTION FOR ADDITIONAL GUIDANCE. | NDT | SDI |  |  | 12 YE NOTE | 6 YE NOTE | MRB FMP |  |  | 531100-250-810 | 1 1 | 0.28 0.28 |  | 0.60 | A320 POST 161232 OR A321 POST 161232
R | 3-53 | 531129-02-1 | ALI 531129-02-1 | 211LW 211MW | ANCHOR NUT SHIMS REMOVED; DISPLAY UNIT 4WT1 REMOVED (AS REQUIRED); FLIGHT CONTROL UNIT REMOVED (AS REQUIRED); LH/RH WINDSHIELDS REMOVED; | 211 212 | WINDSHIELD CTR POST LWR ATTACHMENT SPECIAL DETAILED INSPECTION (HFEC) OF WINDSHIELD CENTER POST, LOWER ATTACHMENT AREA, INTERNAL SIDE | NDT | SDI |  |  | 36000 FC | 8300 FC | ALI |  |  | 531100-220-001 | 1 1 | 0.50 0.50 | 0.04 | 4.00 | A320 PRE 22058 PRE 21999
R | 3-53 | 531129-02-2 | ALI 531129-02-2 | 211LW 211MW | ANCHOR NUT SHIMS REMOVED; DISPLAY UNIT 4WT1 REMOVED (AS REQUIRED); FLIGHT CONTROL UNIT REMOVED (AS REQUIRED); LH/RH WINDSHIELDS REMOVED; | 211 212 | WINDSHIELD CTR POST LWR ATTACHMENT SPECIAL DETAILED INSPECTION (HFEC) OF WINDSHIELD CENTER POST, LOWER ATTACHMENT AREA, INTERNAL SIDE | NDT | SDI |  |  | 30600 FC | 8800 FC | ALI |  |  | 531100-220-001 | 1 1 | 0.50 0.50 | 0.04 | 4.00 | A318-PAX OR A319-PAX OR A320-PAX POST 21999 OR A320-PAX POST 22058 OR A321
R | 3-53 | 531130-02-1 | ALI 531130-02-1 | 211NW 211PW 212NW 212PW | SLIDING WINDOW OPENED; | 211 212 | NOSE FORWARD FUSELAGE SPECIAL DETAILED INSPECTION (HFEC) OF WINDOW FRAME AT FR 4 LOWER FORWARD CORNERS, INTERNAL SIDE, LH/RH | NDT | SDI |  |  | 48000 FC | 13800 FC | ALI |  |  | 531100-220-808 | 1 1 | 0.15 0.15 | 0.04 0.04 | 0.03 | A319-PAX OR A320-PAX POST 21657 OR A320-PAX POST 23685 (53-1044) OR A321
R | 3-53 | 531131-02-1 | ALI 531131-02-1 | 211LC 211MC 211MW 212LC | WINDSHIELD REMOVED; | 211 212 | NOSE FORWARD FUSELAGE SPECIAL DETAILED INSPECTION (ROTO) OF WINDSHIELD CENTER POST, 2 FASTENER HOLES, UPPER ATTACHMENT AREA, INTERNAL, LH/RH | NDT | SDI |  |  | 31100 FC | 12600 FC | ALI |  |  | 531100-200-803 | 0 0 | N/A N/A | 0.06 0.02 | 2.50 | A318-PAX OR A319-PAX OR A320-PAX OR A321
D | 3-53 | 531133-01-1 |  |  |  |  | ************** TASK DELETED **************
D | 3-53 | 531133-02-1 |  |  |  |  | ************** TASK DELETED **************
R | 3-53 | 531134-01-1 | ALI 531134-01-1 | 211NW 211PW | SLIDING WINDOW OPENED; | 211 | WINDSHIELD SIDE POST LOWER CORNER SPECIAL DETAILED INSPECTION (HFEC) OF WINDSHIELD SIDE POST AT FR4, LOWER CORNER, LH. | NDT | SDI |  |  | 48000 FC | 10800 FC | ALI |  |  | 531100-250-806 | 1 | 0.50 | 0.04 | 0.03 | A318-PAX PRE 158559 (53-1335) OR A319-PAX PRE 158559 (53-1335) OR A320-PAX PRE 158559 (53-1335) OR A321 PRE 158559 (53-1335)
N | 3-53 | 531134-01-2 | ALI 531134-01-2 | 211NW 211PW | SLIDING WINDOW OPENED; | 211 | WINDSHIELD SIDE POST LOWER CORNER SPECIAL DETAILED INSPECTION (HFEC) OF WINDSHIELD SIDE POST AT FR4, LOWER CORNER, LH. NOTE: THRESHOLD IS TO BE COUNTED FROM SB 53-1335 EMBODIMENT. | NDT | SDI |  |  | 48000 FC | 10800 FC | ALI |  |  | 531100-250-806 | 1 | 0.50 | 0.04 | 0.03 | A318-PAX POST 158559 (53-1335) OR A319-PAX POST 158559 (53-1335) OR A320-PAX POST 158559 (53-1335) OR A321 POST 158559 (53-1335)
N | 3-53 | 531134-02-1 | ALI 531134-02-1 | 212NW 212PW | SLIDING WINDOW OPENED; | 212 | WINDSHIELD SIDE POST LOWER CORNER SPECIAL DETAILED INSPECTION (HFEC) OF WINDSHIELD SIDE POST AT FR4, LOWER CORNER, RH. NOTE: CREDIT CAN BE TAKEN FROM PREVIOUS ACCOMPLISHMENT OF TASK 531134-01-1. | NDT | SDI |  |  | 48000 FC | 10800 FC | ALI |  |  | 531100-250-812 | 1 | 0.50 | 0.04 | 0.03 | A318-PAX PRE 159193 (53-1336) OR A319-PAX PRE 159193 (53-1336) OR A320-PAX PRE 159193 (53-1336) OR A321 PRE 159193 (53-1336)
N | 3-53 | 531134-02-2 | ALI 531134-02-2 | 212NW 212PW | SLIDING WINDOW OPENED; | 212 | WINDSHIELD SIDE POST LOWER CORNER SPECIAL DETAILED INSPECTION (HFEC) OF WINDSHIELD SIDE POST AT FR4, LOWER CORNER, RH. NOTE: THRESHOLD IS TO BE COUNTED FROM SB 53-1336 EMBODIMENT. | NDT | SDI |  |  | 48000 FC | 10800 FC | ALI |  |  | 531100-250-812 | 1 | 0.50 | 0.04 | 0.03 | A318-PAX POST 159193 (53-1336) OR A319-PAX POST 159193 (53-1336) OR A320-PAX POST 159193 (53-1336) OR A321 POST 159193 (53-1336)
R | 3-53 | 531135-01-2 | ALI 531135-01-2 | 211BC 211KC 211LC 211NW 212BC 212KC 212LC 212NW | BOLTS REMOVED; SLIDING WINDOW OPENED; | 211 212 | WINDSHIELD SIDE POST UPR ATTACHMENT SPECIAL DETAILED INSPECTION (ROTO) OF WINDSHIELD SIDE POST AT FR 4, UPPER ATTACHMENT, INTERNAL SIDE, LH/RH | NDT | SDI |  |  | 28800 FC | 11000 FC | ALI |  |  | 531100-210-026 | 1 1 | 0.50 0.50 | 0.08 0.08 | 0.13 | A318-PAX OR A319-PAX OR A320-PAX OR A321
N | 3-53 | 531136-01-1 | ALI 531136-01-1 | 211NW 211PW | SLIDING WINDOW OPENED; | 211 | WINDSHIELD SIDE POST AT FR 4 DETAILED INSPECTION OF WINDSHIELD SIDE POST AT FR 4, LOWER ATTACHMENT FOUR HORIZONTAL STIFFENERS, INTERNAL SIDE, LH. NOTE: PLANNING: - THIS TASK IS AN ALTERNATIVE TO TASK 531136-02-1. - CREDIT CAN BE TAKEN FROM PREVIOUS ACCOMPLISHMENT OF TASK 531133-01-1. | AF | DET |  |  | 48000 FC | 3800 FC | ALI |  |  | 531100-220-819 | 1 | 0.20 | 0.04 | 0.03 | A318-PAX PRE 158559 (53-1335) PRE 161230 OR A319-PAX PRE 158559 (53-1335) PRE 161230 OR A320-PAX PRE 158559 (53-1335) PRE 161230 OR A321 PRE 158559 (53-1335) PRE 161230
N | 3-53 | 531136-02-1 | ALI 531136-02-1 | 211NW 211PW | SLIDING WINDOW OPENED; | 211 | WINDSHIELD SIDE POST AT FR 4 SPECIAL DETAILED INSPECTION (HFEC) OF WINDSHIELD SIDE POST AT FR 4, LOWER ATTACHMENT FOUR HORIZONTAL STIFFENERS, INTERNAL SIDE, LH. NOTE: PLANNING: - THIS TASK IS AN ALTERNATIVE TO TASK 531136-01-1. - CREDIT CAN BE TAKEN FROM PREVIOUS ACCOMPLISHMENT OF TASK 531133-02-1. | NDT | SDI |  |  | 48000 FC | 7500 FC | ALI |  |  | 531100-250-811 | 1 | 0.50 | 0.04 | 0.03 | A318-PAX PRE 158559 (53-1335) PRE 161230 OR A319-PAX PRE 158559 (53-1335) PRE 161230 OR A320-PAX PRE 158559 (53-1335) PRE 161230 OR A321 PRE 158559 (53-1335) PRE 161230
N | 3-53 | 531136-03-1 | ALI 531136-03-1 | 212NW 212PW | SLIDING WINDOW OPENED; | 212 | WINDSHIELD SIDE POST AT FR 4 DETAILED INSPECTION OF WINDSHIELD SIDE POST AT FR 4, LOWER ATTACHMENT FOUR HORIZONTAL STIFFENERS, INTERNAL SIDE, RH. NOTE: PLANNING: - THIS TASK IS AN ALTERNATIVE TO TASK 531136-04-1. - CREDIT CAN BE TAKEN FROM PREVIOUS ACCOMPLISHMENT OF TASK 531133-01-1. | AF | DET |  |  | 48000 FC | 3800 FC | ALI |  |  | 531100-250-813 | 1 | 0.20 | 0.04 | 0.03 | A318-PAX PRE 159193 (53-1336) PRE 161230 OR A319-PAX PRE 159193 (53-1336) PRE 161230 OR A320-PAX PRE 159193 (53-1336) PRE 161230 OR A321 PRE 159193 (53-1336) PRE 161230
N | 3-53 | 531136-04-1 | ALI 531136-04-1 | 212NW 212PW | SLIDING WINDOW OPENED; | 212 | WINDSHIELD SIDE POST AT FR 4 SPECIAL DETAILED INSPECTION (HFEC) OF WINDSHIELD SIDE POST AT FR 4, LOWER ATTACHMENT FOUR HORIZONTAL STIFFENERS, INTERNAL SIDE, RH. NOTE: PLANNING: - THIS TASK IS AN ALTERNATIVE TO TASK 531136-03-1. - CREDIT CAN BE TAKEN FROM PREVIOUS ACCOMPLISHMENT OF TASK 531133-02-1. | NDT | SDI |  |  | 48000 FC | 7500 FC | ALI |  |  | 531100-250-814 | 1 | 0.50 | 0.04 | 0.03 | A318-PAX PRE 159193 (53-1336) PRE 161230 OR A319-PAX PRE 159193 (53-1336) PRE 161230 OR A320-PAX PRE 159193 (53-1336) PRE 161230 OR A321 PRE 159193 (53-1336) PRE 161230
R | 3-53 | 531142-01-1 | ALI 531142-01-1 |  |  | 221 222 | RAIN GUTTER AREA OVER FORWARD PAX DOOR DETAILED INSPECTION OF RAIN GUTTER AREA OVER FORWARD PAX DOOR, LH/RH NOTE: PLANNING: - THIS TASK IS AN ALTERNATIVE TO TASK 531142-02-1. | AF | DET |  |  | 37800 FC OR 75600 FH | 4500 FC OR 9100 FH | ALI |  |  | 531100-220-814 | 1 1 | 0.60 0.60 |  |  | A318-PAX OR A319-PAX OR A320-PAX OR A321
R | 3-53 | 531142-02-1 | ALI 531142-02-1 |  | BOLTS REMOVED; | 221 222 | RAIN GUTTER AREA OVER FORWARD PAX DOOR SPECIAL DETAILED INSPECTION (ROTO) OF RAIN GUTTER AREA OVER FORWARD PAX DOOR, LH/RH NOTE: PLANNING: - THIS TASK IS AN ALTERNATIVE TO TASK 531142-01-1. | NDT | SDI |  |  | 37800 FC OR 75600 FH | 37800 FC OR 75600 FH | ALI |  |  | 531100-250-807 | 1 1 | 0.05 0.05 |  | 0.10 | A318-PAX OR A319-PAX OR A320-PAX OR A321
| 3-53 | 531151-01-1 | MRB 531151-01-1 | 831 841 | LINING REMOVED; | 221 222 | DOOR STOP FITTINGS DETAILED INSPECTION OF DOOR STOP FITTINGS ON FR 16 AND FR 20, LH/RH | AF | DET |  |  | 12 YE | 12 YE | MRB CPCP |  |  | 531100-210-017 | 1 1 | 0.40 0.40 | 0.02 0.02 | 0.30 | ALL
R | 3-53 | 531153-02-1 | ALI 531153-02-1 | 831 | BOLTS REMOVED; GALLEYS AND TOILETS REMOVED (IF INSTALLED); INSULATION REMOVED; LINING REMOVED; | 221 | DOOR STOPS AT FR 16 SPECIAL DETAILED INSPECTION (ROTO) OF DOOR FR 16, AT DOUBLE JOGGLE AREA IN OUTER FLANGE OF FR, AT DOOR STOPS NUMBER 1 AND 7 LOCATION, LH | NDT | SDI |  |  | 30200 FC | 6800 FC | ALI |  |  | 531100-210-025 | 1 | 1.00 | 0.02 | 0.70 | A318-PAX PRE 160876 OR A319-PAX PRE 160876 OR A320 PRE 160876 OR A321 PRE 160876
R | 3-53 | 531153-02-2 | ALI 531153-02-2 | 841 | BOLTS REMOVED; GALLEYS AND TOILETS REMOVED (IF INSTALLED); INSULATION REMOVED; LINING REMOVED; | 222 | DOOR STOPS AT FR 16 SPECIAL DETAILED INSPECTION (ROTO) OF DOOR FR 16, AT DOUBLE JOGGLE AREA IN OUTER FLANGE OF FR, AT DOOR STOPS NUMBER 1 AND 7 LOCATION, RH | NDT | SDI |  |  | 30200 FC | 6800 FC | ALI |  |  | 531100-210-025 | 1 | 1.00 | 0.02 | 0.70 | A318-PAX PRE 160877 OR A319-PAX PRE 160877 OR A320 PRE 160877 OR A321 PRE 160877
R | 3-53 | 531154-01-1 | ALI 531154-01-1 | 831 841 | INSULATION REMOVED; LINING REMOVED; STOP FITTING BOLT REMOVED; | 221 222 | MAIN STRUCTURE SPECIAL DETAILED INSPECTION (ROTO) OF FWD PASSENGER/CREW DOOR CUTOUT, STOP FITTINGS HOLES ON FR 16 AND FR 20 AT POSITION 2 TO 6, LH/RH. | NDT | SDI |  |  | 48000 FC | 16800 FC | ALI |  |  | 531100-250-804 | 1 1 | 0.93 0.93 | 0.02 0.02 | 0.60 | A318-PAX OR A319-PAX OR A320-PAX OR A321
R | 3-53 | 531155-02-1 | ALI 531155-02-1 | 831 | BOLTS REMOVED; GALLEYS AND TOILETS REMOVED (IF INSTALLED); INSULATION REMOVED; LINING REMOVED; | 221 | DOOR STOPS AT FR 20 SPECIAL DETAILED INSPECTION (ROTO) OF DOOR FR 20, AT DOUBLE JOGGLE AREA IN OUTER FLANGE OF FRAME, AT DOOR STOPS NUMBER 1 AND 7 LOCATION, LH | NDT | SDI |  |  | 31800 FC | 8900 FC | ALI |  |  | 531100-210-027 | 1 | 1.00 | 0.02 | 0.70 | A318-PAX PRE 160878 OR A319-PAX PRE 160878 OR A320 PRE 160878 OR A321 PRE 160878
R | 3-53 | 531155-02-2 | ALI 531155-02-2 | 841 | BOLTS REMOVED; GALLEYS AND TOILETS REMOVED (IF INSTALLED); INSULATION REMOVED; LINING REMOVED; | 222 | DOOR STOPS AT FR 20 SPECIAL DETAILED INSPECTION (ROTO) OF DOOR FR 20, AT DOUBLE JOGGLE AREA IN OUTER FLANGE OF FRAME, AT DOOR STOPS NUMBER 1 AND 7 LOCATION, RH | NDT | SDI |  |  | 31800 FC | 8900 FC | ALI |  |  | 531100-210-027 | 1 | 1.00 | 0.02 | 0.70 | A318-PAX PRE 160879 OR A319-PAX PRE 160879 OR A320 PRE 160879 OR A321 PRE 160879
R | 3-53 | 531156-01-1 | ALI 531156-01-1 |  |  | 221 222 | FUSELAGE SKIN JUNCTION TO FR 13 AND FR 14 DETAILED INSPECTION OF FUSELAGE SKIN JUNCTION TO FR 13 AND FR 14, BETWEEN Z+475 AND Z+950, EXTERNAL SURFACE, LH/RH. | AF | DET |  |  | 30000 FC | 3100 FC | ALI |  |  | 531100-220-815 | 1 1 | 0.80 0.80 |  |  | A318-PAX OR A319-PAX OR A320-PAX OR A321
R | 3-53 | 531157-01-2 | ALI 531157-01-2 | 824 | FLOOR PANELS REMOVED; LADDER; | 127 128 | CONTINUITY AND ANGLE FITTINGS DETAILED INSPECTION OF CONTINUITY FITTING BETWEEN FR 20 AND FR 21, AND ANGLE FITTING, BOTH SIDES OF FR 21, AT STRINGER 41 LOCATION, LH/RH | AF | DET |  |  | 24000 FC | 7000 FC | ALI |  |  | 531100-210-021 | 1 1 | 0.75 0.75 | 0.03 | 6.10 | A318-PAX OR A319-PAX OR A320-PAX OR A321
| 3-53 | 531161-01-1 | MRB 531161-01-1 | 713 714 |  | 123 124 | NLG BAY ALL PANELS GENERAL VISUAL INSPECTION OF NLG BAY, ALL PANELS, LH/RH | AF | GVI |  |  | 12 YE | 12 YE | MRB CPCP |  | 1 | 531100-210-803 | 1 1 | 0.20 0.20 | 0.02 0.02 |  | ALL
| 3-53 | 531163-01-1 | MRB 531163-01-1 | 831 841 | CEILING PANELS REMOVED; GALLEYS AND TOILETS REMOVED (IF INSTALLED); INSULATION REMOVED; LINING REMOVED; | 221 222 | FWD PAX/CREW DOOR SURROUND DETAILED INSPECTION OF INTERNAL STRUCTURE AROUND FORWARD PASSENGER/CREW DOOR, ABOVE CABIN FLOOR LEVEL, BETWEEN FR 15 AND FR 21 AND BETWEEN STRINGER 8 AND STRINGER 23, LH/RH, EXCLUDING THE LOWER CORNERS OF THE DOOR ENTRANCE AREA AT FR 16 AND FR 20, BETWEEN STRINGER 22 AND 23, LH/RH NOTE: EXCLUDED AREA COVERED BY TASKS 531166-01-1 AND 531166-01-2. | AF | DET |  |  | 6 YE | 6 YE | MRB CPCP |  | 1 | 531100-210-019 | 1 1 | 0.80 0.80 | 0.02 0.02 | 1.27 | ALL
| 3-53 | 531164-01-1 | MRB 531164-01-1 | 812 824 | INSULATION REMOVED; LEFT HAND SIDE GASKET REMOVED (IF INSTALLED); | 125 126 | FUSELAGE FR 15-21 DETAILED INSPECTION OF FUSELAGE INTERNAL STRUCTURE, BELOW FORWARD PASSENGER/CREW DOOR AND CABIN FLOOR LEVEL, FROM FR 15 TO FR 21 AND BETWEEN STRINGER 28 LH AND STRINGER 28 RH. | AF | DET |  |  | 6 YE | 6 YE | MRB CPCP |  | 1 | 531100-210-801 | 1 1 | 0.50 0.50 | 0.02 0.03 | 0.30 | ALL
R | 3-53 | 531166-01-1 | MRB 531166-01-1 | 831 841 | BLANKING PLATE REMOVED; GIRT BAR FITTING REMOVED; | 221 222 | FUSELAGE FR 16-20 DETAILED INSPECTION OF FWD PASSENGER/CREW DOOR CUTOUT LOWER CORNERS INTERNAL STRUCTURE ABOVE CABIN FLOOR LEVEL, AT FR 16 AND FR 20 FROM STRINGER 22 TO STRINGER 23 AND AROUND GIRT BAR FITTINGS, LH/RH. | AF | DET |  |  | 5 YE | 5 YE | MRB CPCP |  | 1+2 | 531100-220-006 | 1 1 | 0.80 0.80 | 0.02 0.02 | 1.50 | PRE 28101 PRE 35080 PRE 35535 (53-1191)
R | 3-53 | 531166-01-2 | MRB 531166-01-2 | 831 841 | BLANKING PLATE REMOVED; GIRT BAR FITTING REMOVED; | 221 222 | FUSELAGE FR 16-20 DETAILED INSPECTION OF FWD PASSENGER/CREW DOOR CUTOUT LOWER CORNERS INTERNAL STRUCTURE ABOVE CABIN FLOOR LEVEL, AT FR 16 AND FR 20 FROM STRINGER 22 TO STRINGER 23 AND AROUND GIRT BAR FITTINGS, LH/RH. | AF | DET |  |  | 6 YE | 6 YE | MRB CPCP |  | 1+2 | 531100-220-006 | 1 1 | 0.80 0.80 | 0.02 0.02 | 1.50 | POST 28101 OR POST 35080 OR POST 35535 (53-1191)
| 3-53 | 531167-01-1 | MRB 531167-01-1 | 822 |  | 126 | AREA BELOW BATTERIES DETAILED INSPECTION OF FUSELAGE INTERNAL STRUCTURE, BELOW BATTERIES, BETWEEN FR 10 AND FR 16, RH | AF | DET |  |  | 6 YE | 6 YE | MRB CPCP |  | 1 | 531100-210-036 | 1 | 0.20 | 0.02 |  | ALL
| 3-53 | 531169-01-1 | MRB 531169-01-1 | 812 822 | INSULATION REMOVED; | 123 124 125 126 | FUSELAGE FR 12-15 GENERAL VISUAL INSPECTION OF FUSELAGE INTERNAL STRUCTURE, BELOW GALLEY AND TOILET, BETWEEN FR 12 AND FR 15 AND BETWEEN STRINGER 23 LH AND STRINGER 23 RH, EXCLUDING STRUCTURE FROM FR 12 TO FR 14 UNDER HEAT EXCHANGER PANELS. | AF | GVI |  |  | 6 YE | 6 YE | MRB CPCP |  | 1 | 531100-210-804 | 1 1 1 1 | 1.50 1.50 1.50 1.50 | 0.02 0.02 | 0.30 | ALL
| 3-53 | 531170-01-1 | ALI 531170-01-1 |  | LOWER RETAINERS; | 200 | COCKPIT WINDSHIELD LOWER FRONT FTG DETAILED INSPECTION OF COCKPIT WINDSHIELD, LOWER FRONT FITTING AT FR 4, LOWER ATTACHMENT, EXTERNAL SURFACE, LH/RH NOTE: PLANNING: - THIS TASK IS AN ALTERNATIVE TO TASK 531170-02-1 | AF | DET |  |  | 30000 FC | 4000 FC | ALI |  |  | 531100-210-038 | 1 | 0.30 |  | 1.00 | A318-PAX PRE 30870 OR A319-PAX PRE 30870 OR A320 PRE 30870 OR A321 PRE 30870
R | 3-53 | 531170-01-2 | ALI 531170-01-2 |  | LOWER RETAINERS; | 200 | COCKPIT WINDSHIELD LOWER FRONT FTG DETAILED INSPECTION OF COCKPIT WINDSHIELD, LOWER FRONT FITTING AT FR 4, LOWER ATTACHMENT, EXTERNAL SURFACE, LH/RH NOTE: PLANNING: - THIS TASK IS AN ALTERNATIVE TO TASK 531170-02-2 | AF | DET |  |  | 48000 FC | 4000 FC | ALI |  |  | 531100-210-038 | 1 | 0.30 |  | 1.00 | A318-PAX POST 30870 OR A319-PAX POST 30870 OR A320-PAX POST 30870 OR A321 POST 30870
| 3-53 | 531170-02-1 | ALI 531170-02-1 |  | LOWER RETAINERS; | 200 | COCKPIT WINDSHIELD LOWER FRONT FTG SPECIAL DETAILED INSPECTION (HFEC) OF COCKPIT WINDSHIELD, LOWER FRONT FITTING AT FR 4, LOWER ATTACHMENT, EXTERNAL SURFACE, LH/RH NOTE: PLANNING: - THIS TASK IS AN ALTERNATIVE TO TASK 531170-01-1. | NDT | SDI |  |  | 30000 FC | 15500 FC | ALI |  |  | 531100-210-039 | 1 | 1.00 |  | 1.00 | A318-PAX PRE 30870 OR A319-PAX PRE 30870 OR A320 PRE 30870 OR A321 PRE 30870
R | 3-53 | 531170-02-2 | ALI 531170-02-2 |  | LOWER RETAINERS; | 200 | COCKPIT WINDSHIELD LOWER FRONT FTG SPECIAL DETAILED INSPECTION (HFEC) OF COCKPIT WINDSHIELD, LOWER FRONT FITTING AT FR 4, LOWER ATTACHMENT, EXTERNAL SURFACE, LH/RH NOTE: PLANNING: - THIS TASK IS AN ALTERNATIVE TO TASK 531170-01-2. | NDT | SDI |  |  | 48000 FC | 15500 FC | ALI |  |  | 531100-210-039 | 1 | 1.00 |  | 1.00 | A318-PAX POST 30870 OR A319-PAX POST 30870 OR A320-PAX POST 30870 OR A321 POST 30870
| 3-53 | 531171-01-1 | MRB 531171-01-1 | 715 716 |  | 123 124 | NLG SECONDARY DOOR HINGE SUPPORTS DETAILED INSPECTION OF NLG, SECONDARY DOOR HINGE SUPPORTS ON FUSELAGE, LH/RH | AF | DET |  |  | 6 YE | 6 YE | MRB CPCP |  | 1 | 531100-210-020 | 1 1 | 0.20 0.20 | 0.02 0.02 |  | ALL
R | 3-53 | 531172-01-1 | ALI 531172-01-1 |  |  | 100 | SKIN FR 21-23 AND FR 17-18 FROM STRINGER 31-36 DETAILED INSPECTION OF FUSELAGE SKIN, BETWEEN FR 21 AND FR 23 LH AND FR 17 AND FR 18 RH, FROM STRINGER 31 TO STRINGER 36 | AF | DET |  |  | 40400 FC | 23300 FC | ALI |  |  | 531100-210-032 | 1 | 0.50 |  |  | A318-PAX OR A319-PAX OR A320-PAX OR A321
| 3-53 | 531175-01-1 | MRB 531175-01-1 | 110AL | PROTECTIVE SHIELD; | 110 | FWD FACE OF FRONT PRESSURE BULKHEAD DETAILED INSPECTION OF FORWARD FACE OF FRONT PRESSURE BULKHEAD ATTACHED TO FR 1 | AF | DET | 12 YE | 12 YE | 24 YE | 12 YE | MRB CPCP |  |  | 531100-210-040 | 1 | 0.30 | 0.02 | 1.30 | ALL
| 3-53 | 531176-01-1 | MRB 531176-01-1 |  |  | 200 | COCKPIT SIDE WINDOWS FRAMEWORK DETAILED INSPECTION OF COCKPIT SIDE WINDOWS, EXTERNAL VISIBLE PORTION OF FRAMEWORK, BETWEEN FR 4 AND FR 12, LH/RH | AF | DET |  |  | 6 YE | 6 YE | MRB CPCP |  |  | 531100-210-041 | 1 | 0.30 |  |  | ALL
| 3-53 | 531177-01-1 | MRB 531177-01-1 |  | WINDSHIELD RETAINERS; | 200 | COCKPIT WINDSHIELD FRAME DETAILED INSPECTION OF COCKPIT WINDSHIELD, EXTERNAL PORTION OF FRAMEWORK COVERED BY RETAINERS | AF | DET |  |  | 12 YE | 12 YE | MRB CPCP |  |  | 531100-210-042 | 1 | 0.30 |  | 2.00 | ALL
| 3-53 | 531178-01-1 | MRB 531178-01-1 |  |  | 200 | COCKPIT WINDSHIELD RETAINERS DETAILED INSPECTION OF COCKPIT WINDSHIELD, EXTERNAL VISIBLE PORTION OF RETAINERS | AF | DET |  |  | 6 YE | 6 YE | MRB CPCP |  |  | 531100-210-043 | 1 | 0.30 |  |  | ALL
| 3-53 | 531180-01-1 | MRB 531180-01-1 | 831 841 | SCUFF PLATES REMOVED; | 100 | FWD PAX/CREW DOOR UNDER SCUFF-PLATE DETAILED INSPECTION OF FORWARD PASSENGER/CREW DOOR CUTOUT, UNDERNEATH THE SCUFF-PLATE, LH/RH | AF | DET |  |  | 12 YE | 12 YE | MRB CPCP |  | NO | 531100-210-044 | 1 | 0.20 | 0.04 | 1.50 | ALL
| 3-53 | 531181-01-1 | MRB 531181-01-1 | 812 813 824 | CABIN FLOOR PANELS REMOVED; STAIRS DEPLOYED (IF INSTALLED); | 129 | FUSELAGE INTL STRUCT FR 15-21, STRINGER 23-28 DETAILED INSPECTION OF FUSELAGE INTERNAL STRUCTURE AND LOWER SURFACE OF CABIN FLOOR STRUCTURE FROM FR 15 TO FR 21, BETWEEN STRINGER 23 AND STRINGER 28 LH/RH NOTE: TII TPS MAY BE LIMITED TO LOWER SURFACE OF CABIN FLOOR STRUCTURE BETWEEN FR 15 AND FR 21 | AF | DET |  |  | 6 YE | 6 YE | MRB CPCP |  | 1+2 | 531100-210-035 | 1 | 0.30 | 0.07 | 2.05 | ALL
R | 3-53 | 531184-01-2 | ALI 531184-01-2 | 811 | INSULATION REMOVED; | 211 212 | FWD PRESSURE BULKHEAD VERTICAL POSTS DETAILED INSPECTION OF CENTRAL AND ADJACENT VERTICAL POSTS OF FORWARD PRESSURE BULKHEAD AND WEB ASSEMBLY, UPPER PORTION | AF | DET |  |  | 28700 FC | 11900 FC | ALI |  |  | 531100-210-045 | 1 1 | 0.20 0.20 | 0.02 | 0.30 | A318-PAX OR A319-PAX OR A320-PAX OR A321
D | 3-53 | 531185-01-1 |  |  |  |  | ************** TASK DELETED **************
| 3-53 | 531186-01-1 | MRB 531186-01-1 | 811 | INSULATION DISPLACED; WIRING BUNDLES DISPLACED; | 211 212 | AFT FACE OF FWD PRESSURE BULKHEAD DETAILED INSPECTION OF AFT FACE OF FORWARD PRESSURE BULKHEAD, ABOVE COCKPIT FLOOR LEVEL, INCLUDING FR 1, AS FAR AS VISIBLE | AF | DET | 12 YE | 12 YE | 24 YE | 12 YE | MRB CPCP |  |  | 531100-210-046 | 1 1 | 1.00 1.00 | 0.02 | 0.30 | ALL
R | 3-53 | 531187-01-1 | MRB 531187-01-1 | 831 | ELECTRONIC DEVICES DISPLACED; INSULATION DISPLACED; LINING REMOVED; | 211 212 | COCKPIT WINDOW FRAMES DETAILED INSPECTION OF COCKPIT WINDOW FRAMES AND CLOSING PANELS, INTERNAL STRUCTURE (FR 12 AND FORWARD). | AF | DET | 12 YE | 12 YE | 24 YE | 12 YE | MRB CPCP |  |  | 531100-210-047 | 1 1 | 1.00 1.00 | 0.02 | 0.60 | ALL
| 3-53 | 531188-01-1 | MRB 531188-01-1 |  | COCKPIT FLOOR PANELS; RUBBER LEVELLING STRIPS; | 211 212 | COCKPIT FLOOR STRUCTURE DETAILED INSPECTION OF COCKPIT FLOOR STRUCTURE, BETWEEN FR 1 AND FR 12 | AF | DET |  |  | 12 YE | 12 YE | MRB CPCP |  | 1 | 531100-210-048 | 1 1 | 1.50 1.50 |  | 6.00 | ALL
| 3-53 | 531189-01-1 | MRB 531189-01-1 |  | CABIN FLOOR PANELS; GALLEYS; TOILET REMOVAL/INSTALLATION; | 211 212 221 222 231 232 | FLOOR STRUCTURE FR 12 TO 21 DETAILED INSPECTION OF CABIN FLOOR STRUCTURE BETWEEN FR 12 AND FR 21 | AF | DET |  |  | 5 YE | 5 YE | MRB CPCP |  | 1+2 | 531100-210-049 | 1 1 1 1 1 1 | 0.95 0.95 0.95 0.95 0.95 0.95 |  | 30.00 | PRE 28101 PRE 35080 PRE 36527 (53-1198)
| 3-53 | 531189-01-2 | MRB 531189-01-2 |  | CABIN FLOOR PANELS; GALLEYS; TOILET REMOVAL/INSTALLATION; | 211 212 221 222 231 232 | FLOOR STRUCTURE FR 12 TO 21 DETAILED INSPECTION OF CABIN FLOOR STRUCTURE BETWEEN FR 12 AND FR 21 | AF | DET |  |  | 6 YE | 6 YE | MRB CPCP |  | 1+2 | 531100-210-049 | 1 1 1 1 1 1 | 0.95 0.95 0.95 0.95 0.95 0.95 |  | 30.00 | POST 28101 OR POST 35080 OR POST 36527 (53-1198)
| 3-53 | 531190-01-1 | MRB 531190-01-1 |  | CABIN FLOOR PANELS; | 221 222 231 232 | FLOOR STRUCTURE FR 21 TO FR 24 GENERAL VISUAL INSPECTION OF CABIN FLOOR STRUCTURE, EXCLUDING AREAS BELOW GALLEYS AND TOILETS, BETWEEN FR 21 AND FR 24 | AF | GVI |  |  | 10 YE | 10 YE | MRB CPCP |  | 1+2 | 531100-210-805 | 1 1 1 1 | 1.20 1.20 1.20 1.20 |  | 2.00 | PRE 28101 PRE 35080 PRE 36527 (53-1198)
| 3-53 | 531190-01-2 | MRB 531190-01-2 |  | CABIN FLOOR PANELS; | 221 222 231 232 | FLOOR STRUCTURE FR 21 TO FR 24 GENERAL VISUAL INSPECTION OF CABIN FLOOR STRUCTURE, EXCLUDING AREAS BELOW GALLEYS AND TOILETS, BETWEEN FR 21 AND FR 24 | AF | GVI |  |  | 12 YE | 12 YE | MRB CPCP |  | 1+2 | 531100-210-805 | 1 1 1 1 | 1.20 1.20 1.20 1.20 |  | 2.00 | POST 28101 OR POST 35080 OR POST 36527 (53-1198)
| 3-53 | 531191-01-1 | MRB 531191-01-1 | 811 | FORWARD AVIONICS BAY FLOOR PANELS REMOVED; INSULATION DISPLACED; WIRING BUNDLES DISPLACED; | 121 122 | AFT FACE OF FWD PRESSURE BULKHEAD DETAILED INSPECTION OF AFT FACE OF FORWARD PRESSURE BULKHEAD, BELOW COCKPIT FLOOR LEVEL, INCLUDING FR 1 AND STRINGER CONNECTIONS. NOTE: IF CORROSION IS FOUND ON THE PRESSURE BULKHEAD ABOVE THE AVIONICS FLOOR PANELS THE COMPLETE AFT FACE (UPPER AND LOWER AREAS) OF THE PRESSURE BULKHEAD IS TO BE INSPECTED. | AF | DET |  |  | 12 YE | 12 YE | MRB CPCP |  | 1 | 531100-220-002 | 1 1 | 1.50 1.50 | 0.02 | 2.30 | ALL
| 3-53 | 531192-01-1 | MRB 531192-01-1 | 811 812 822 | AIR DUCT; FORWARD AVIONICS BAY FLOOR PANELS REMOVED; INSULATION REMOVED; | 121 122 125 126 | FUSELAGE FR 1 TO 12 GENERAL VISUAL INSPECTION OF FUSELAGE INTERNAL STRUCTURE AND FLOOR STRUCTURE, INCLUDING NLG BAY PANELS, BETWEEN FR 1 AND FR 12, BELOW COCKPIT FLOOR PANELS NOTE: TPS MAY BE LIMITED TO FUSELAGE INTERNAL STRUCTURE BETWEEN FR 1 AND FR 12 AND AFT FACE OF PRESSURE BULKHEAD, FROM STRINGER 32, LH/RH TO BOTTOM CENTERLINE | AF | GVI |  |  | 12 YE | 12 YE | MRB CPCP |  | 1 | 531100-210-806 | 1 1 1 1 | 1.00 1.00 1.00 1.00 | 0.06 | 3.00 | ALL
R | 3-53 | 531193-01-1 | MRB 531193-01-1 | 824 | AVIONICS BAY FLOOR PANELS REMOVED; INSULATION REMOVED; | 127 128 | FUSELAGE FR 21 TO 24 GENERAL VISUAL INSPECTION OF FUSELAGE INTERNAL STRUCTURE AND FLOOR STRUCTURE, INCLUDING NLG BAY AFT FACE, BETWEEN FR 21 AND FR 24, BELOW CABIN FLOOR PANELS NOTE: TPS MAY BE LIMITED TO FUSELAGE INTERNAL STRUCTURE BETWEEN FR 21 AND FR 24, FROM STRINGER 32, LH/RH TO BOTTOM CENTERLINE | AF | GVI |  |  | 12 YE | 12 YE | MRB CPCP |  | 1 | 531100-210-807 | 1 1 | 0.30 0.30 | 0.03 | 2.30 | ALL
| 3-53 | 531194-01-1 | MRB 531194-01-1 |  | CABIN FLOOR PANELS; GALLEYS; TOILET REMOVAL/INSTALLATION; | 221 222 231 232 | FLOOR STRUCTURE FR 21 TO 24 DETAILED INSPECTION OF CABIN FLOOR STRUCTURE, BELOW AND 0.5M AROUND GALLEYS AND TOILETS, BETWEEN FR 21 AND FR 24 | AF | DET |  |  | 5 YE | 5 YE | MRB CPCP |  | 1+2 | 531100-220-003 | 1 1 1 1 | 0.30 0.30 0.30 0.30 |  | 30.00 | PRE 28101 PRE 35080 PRE 36527 (53-1198) WITH GALLEYS/TOILETSINST ALLED BETWEEN FR 21 AND FR 24
| 3-53 | 531194-01-2 | MRB 531194-01-2 |  | CABIN FLOOR PANELS; GALLEYS; TOILET REMOVAL/INSTALLATION; | 221 222 231 232 | FLOOR STRUCTURE FR 21 TO 24 DETAILED INSPECTION OF CABIN FLOOR STRUCTURE, BELOW AND 0.5M AROUND GALLEYS AND TOILETS, BETWEEN FR 21 AND FR 24 | AF | DET |  |  | 6 YE | 6 YE | MRB CPCP |  | 1+2 | 531100-220-003 | 1 1 1 1 | 0.30 0.30 0.30 0.30 |  | 30.00 | POST 28101 WITH GALLEYS/TOILETS INSTALLED BETWEEN FR 21 AND FR 24 OR POST 35080 WITH GALLEYS/TOILETS INSTALLED BETWEEN FR 21 AND FR 24 OR POST 36527 (53-1198) WITH GALLEYS/TOILETS INSTALLED BETWEEN FR 21 AND FR 24
R | 3-53 | 531198-01-1 | MRB 531198-01-1 |  | LINING REMOVED, INSULATION DISPLACED, HOLES IN HEAT EXCHANGER PANELS; | 125 126 221 222 223 224 | NOSE FORWARD FUSELAGE SPECIAL DETAILED INSPECTION (ENDOSCOPE) OF FUSELAGE INTERNAL STRUCTURE, FROM FR 12 TO FR 14, UNDER HEAT EXCHANGER PANELS. | NDT | SDI | 12 YE | 12 YE | 24 YE | 12 YE | MRB CPCP |  |  | 531100-200-802 | 1 1 1 1 1 1 | 0.33 0.33 0.33 0.33 0.33 0.33 |  | 1.20 | ALL
| 3-53 | 531201-01-1 | ALI 531201-01-1 | 211NW 211PW 212NW 212PW | BOLTS REMOVED; | 211 212 | NOSE FORWARD FUSELAGE SPECIAL DETAILED INSPECTION (ROTO) OF WINDOW FRAME AT TABLET BRACKET LOCATION, INTERNAL SIDE, LH/RH. NOTE: THRESHOLD: - FOR AIRCRAFT POST 155989 THRESHOLD IS TO BE COUNTED FROM SB 53-1321 EMBODIMENT. | NDT | SDI |  |  | 15200 FC NOTE | 12500 FC | ALI |  |  | 531100-250-802 | 1 1 | 1.14 1.14 | 0.04 0.04 | 0.10 | POST 155989 (53-1321)
R | 3-53 | 531259-02-1 | ALI 531259-02-1 | 191KB 192KB 195AB 196AB |  | 140 | TI-ANGLE CONNECTION BETWEEN BELLY FAIRING AND KEEL BEAM SIDE PANEL DETAILED INSPECTION OF TI-ANGLE CONNECTION BETWEEN BELLY FAIRING AND KEEL BEAM SIDE PANEL FR 40 - FR 42, LH/RH. NOTE: ACCOMPLISHMENT INSTRUCTIONS GIVEN IN SB 53-1324 ARE ACCEPTABLE MEANS INSTEAD OF ASSOCIATED AMM 533100-220-810. | AF | DET |  |  | 30000 FC OR 60000 FH | 5000 FC OR 10000 FH | ALI |  |  | 533100-220-810 | 1 | 2.00 | 0.29 |  | A319-PAX-NEO OR A320-PAX-NEO OR A321-NEO
| 3-53 | 532102-01-1 | MRB 532102-01-1 |  | CABIN FLOOR PANELS; | 231 232 | FLOOR STRUCTURE FR 24-35 GENERAL VISUAL INSPECTION OF CABIN FLOOR STRUCTURE, EXCLUDING AREAS BELOW GALLEYS AND TOILETS (IF INSTALLED), BETWEEN FR 24 AND FR 35 | AF | GVI |  |  | 12 YE | 12 YE | MRB CPCP |  | 1 | 532100-210-001 | 2 2 | 1.50 1.50 |  | 2.00 | A318 OR A319 OR A320
| 3-53 | 532102-01-2 | MRB 532102-01-2 |  | CABIN FLOOR PANELS; | 231 232 | FLOOR STRUCTURE FR 24-35.8 GENERAL VISUAL INSPECTION OF CABIN FLOOR STRUCTURE, EXCLUDING AREAS BELOW GALLEYS AND TOILETS (IF INSTALLED) AND EMERGENCY EXIT ENTRANCE AREA, BETWEEN FR 24 AND FR 35.8 | AF | GVI |  |  | 12 YE | 12 YE | MRB CPCP |  | 1 | 532100-210-001 | 2 2 | 1.50 1.50 |  | 2.00 | A321-PRE-FLEX
| 3-53 | 532102-01-3 | MRB 532102-01-3 |  | CABIN FLOOR PANELS; | 231 232 | FLOOR STRUCTURE FR 24-35.8 GENERAL VISUAL INSPECTION OF CABIN FLOOR STRUCTURE, EXCLUDING AREAS BELOW GALLEYS AND TOILETS (IF INSTALLED), BETWEEN FR 24 AND FR 35.8. | AF | GVI |  |  | 12 YE | 12 YE | MRB CPCP |  | 1 | 532100-210-001 | 2 2 | 1.50 1.50 |  | 2.00 | A321-POST-FLEX
R | 3-53 | 532104-01-1 | ALI 532104-01-1 | 825 | AIR CONDITIONING PIPE REMOVED; BOLTS REMOVED; CEILING PANELS REMOVED; INSULATION DISPLACED; LINING REMOVED; | 131 132 | FLOOR STRUCTURE SPECIAL DETAILED INSPECTION (ROTO) OF ATTACHMENT AREA OF FR 25 LH TO FR 34 LH AND FR 29 RH TO FR 34 RH TO CABIN FLOOR BEAMS, INTERNAL STRUCTURE NOTE: PLANNING: - THIS TASK IS AN ALTERNATIVE TO TASK 532104-02-1. | NDT | SDI |  |  | 43400 FC OR 86900 FH | 14200 FC OR 28500 FH | ALI WFD |  |  | 532100-220-802 | 1 1 | 0.08 0.08 | 0.03 | 1.37 | A318-PAX PRE 161233 OR A319-PAX PRE 161233 OR A320-PAX PRE 161233
N | 3-53 | 532104-01-2 | ALI 532104-01-2 | 825 | AIR CONDITIONING PIPE REMOVED; BOLTS REMOVED; CEILING PANELS REMOVED; INSULATION DISPLACED; LINING REMOVED; | 131 132 | FLOOR STRUCTURE SPECIAL DETAILED INSPECTION (ROTO) OF ATTACHMENT AREA OF FR 25 LH TO FR 34 LH AND FR 29 RH TO FR 34 RH TO CABIN FLOOR BEAMS, INTERNAL STRUCTURE NOTE: PLANNING: - THIS TASK IS AN ALTERNATIVE TO TASK 532104-02-2. - CREDIT CAN BE TAKEN FROM PREVIOUS ACCOMPLISHMENT OF TASK 532104-01-1. | NDT | SDI |  |  | 43400 FC OR 86900 FH | 10000 FC OR 20000 FH | ALI WFD |  |  | 532100-220-802 | 1 1 | 0.08 0.08 | 0.03 | 1.37 | A321 PRE 161233
N | 3-53 | 532104-02-1 | ALI 532104-02-1 | 825 | AIR CONDITIONING PIPE REMOVED; CEILING PANELS REMOVED; INSULATION DISPLACED; LINING REMOVED; | 131 132 | FLOOR STRUCTURE SPECIAL DETAILED INSPECTION (US) OF ATTACHMENT AREA OF FR 25 LH TO FR 34 LH AND FR 29 RH TO FR 34 RH TO CABIN FLOOR BEAMS, INTERNAL STRUCTURE NOTE: PLANNING: - THIS TASK IS AN ALTERNATIVE TO TASK 532104-01-1. | NDT | SDI |  |  | 43400 FC OR 86900 FH | 9700 FC OR 19400 FH | ALI WFD |  |  |  | 1 1 | 0.08 0.08 | 0.03 | 1.27 | A318-PAX PRE 161233 OR A319-PAX PRE 161233 OR A320-PAX PRE 161233
N | 3-53 | 532104-02-2 | ALI 532104-02-2 | 825 | AIR CONDITIONING PIPE REMOVED; CEILING PANELS REMOVED; INSULATION DISPLACED; LINING REMOVED; | 131 132 | FLOOR STRUCTURE SPECIAL DETAILED INSPECTION (US) OF ATTACHMENT AREA OF FR 25 LH TO FR 34 LH AND FR 29 RH TO FR 34 RH TO CABIN FLOOR BEAMS, INTERNAL STRUCTURE NOTE: PLANNING: - THIS TASK IS AN ALTERNATIVE TO TASK 532104-01-2. | NDT | SDI |  |  | 43400 FC OR 86900 FH | 6800 FC OR 13700 FH | ALI WFD |  |  |  | 1 1 | 0.08 0.08 | 0.03 | 1.27 | A321 PRE 161233
| 3-53 | 532105-01-1 | MRB 532105-01-1 |  | CABIN FLOOR PANELS; GALLEYS; TOILET REMOVAL/INSTALLATION; | 231 232 | FLOOR STRUCTURE FR 24 TO FR 35 DETAILED INSPECTION OF CABIN FLOOR STRUCTURE, BELOW AND 0.5M AROUND GALLEYS AND TOILETS, BETWEEN FR 24 AND FR 35 | AF | DET |  |  | 6 YE | 6 YE | MRB CPCP |  | 1+2 | 532100-220-001 | 2 2 | 1.50 1.50 |  | 30.00 | A318 WITH GALLEYS/TOILETSINST ALLED BETWEEN FR 24 AND FR 35 OR A319 WITH GALLEYS/TOILETSINST ALLED BETWEEN FR 24 AND FR 35 OR A320 WITH GALLEYS/TOILETSINST ALLED BETWEEN FR 24 AND FR 35
| 3-53 | 532105-02-1 | MRB 532105-02-1 |  | CABIN FLOOR PANELS REMOVED; GALLEYS AND TOILETS REMOVED (IF INSTALLED); | 231 232 | FORWARD FUSELAGE DETAILED INSPECTION OF CABIN FLOOR STRUCTURE, BELOW AND 0.5M AROUND GALLEYS AND TOILETS (IF INSTALLED) AND EMERGENCY EXIT ENTRANCE AREA, BETWEEN FR 24 AND FR 35.8. | AF | DET |  |  | 6 YE | 6 YE | MRB CPCP |  | 1+2 | 532100-220-804 | 1 1 | 2.20 2.20 |  | 2.00 | A321-PRE-FLEX
| 3-53 | 532105-02-2 | MRB 532105-02-2 |  | CABIN FLOOR PANELS REMOVED; GALLEYS AND TOILETS REMOVED (IF INSTALLED); | 231 232 | FORWARD FUSELAGE DETAILED INSPECTION OF CABIN FLOOR STRUCTURE, BELOW AND 0.5M AROUND GALLEYS AND TOILETS (IF INSTALLED), BETWEEN FR 24 AND FR 35.8. | AF | DET |  |  | 6 YE | 6 YE | MRB CPCP |  | 1+2 | 532100-220-804 | 1 1 | 2.20 2.20 |  | 2.00 | A321-POST-FLEX
| 3-53 | 532106-01-1 | ALI 532106-01-1 | 825 | AIR CONDITIONING PIPE REMOVED; BOLTS REMOVED; CEILING PANELS REMOVED; INSULATION DISPLACED; LINING REMOVED; | 131 132 | FORWARD FUSELAGE SPECIAL DETAILED INSPECTION (ROTO) OF ATTACHMENT AREA OF FR 35.4 TO FR 35.7 TO CABIN FLOOR BEAMS, INTERNAL STRUCTURE, LH/RH. | NDT | SDI |  |  | 43400 FC OR 86900 FH | 35600 FC OR 71200 FH | ALI |  |  | 532100-250-805 | 1 1 | 0.53 0.53 | 0.03 | 1.37 | A321-PRE-FLEX
N | 3-53 | 532107-01-1 | ALI 532107-01-1 | 833 843 | INSULATION REMOVED; | 231 232 | FORWARD FUSELAGE SPECIAL DETAILED INSPECTION (HFEC) OF FUSELAGE INTERNAL AND EXTERNAL STRUCTURE, FRAME AND SKIN AT FR 35.1 AND FR 35.2A BETWEEN STR 9 AND STR 11, LH, AND BETWEEN STR 12 AND STR 14, RH. | NDT | SDI |  |  | 36300 FC | 16300 FC | ALI |  |  | 532100-250-815 | 1 1 | TBD TBD | 0.02 0.02 | 0.30 | A321 PRE 161341
N | 3-53 | 532108-01-1 | ALI 532108-01-1 |  |  | 230 | FORWARD FUSELAGE DETAILED INSPECTION OF FUSELAGE EXTERNAL STRUCTURE, PANEL AT HOLES REINFORCEMENT BETWEEN FR 25 AND FR 26 AT STR 20 RH. | AF | DET |  |  | 48000 FC | 12200 FC | ALI |  |  | 532100-220-813 | 1 | TBD |  |  | A319-PAX CLASSIC WING OR A320 CLASSIC WING OR A321 CLASSIC WING
| 3-53 | 532113-01-1 | MRB 532113-01-1 | 833 843 | CEILING PANELS REMOVED; INSULATION REMOVED; LINING REMOVED; OVERHEAD STOWAGE COMPARTMENTS ON RH SIDE REMOVED (IF INSTALLED); | 231 232 | FWD EMERGENCY EXIT CUTOUT SURROUNDS DETAILED INSPECTION OF INTERNAL STRUCTURE AROUND FORWARD EMERGENCY EXIT CUTOUTS, BETWEEN FR 35 AND FR 35.3 FROM STRINGER 23 LH TO STRINGER 7 LH AND FROM STRINGER 23 RH TO STRINGER 10 RH | AF | DET |  |  | 6 YE | 6 YE | MRB CPCP |  | 1 | 532100-200-018 | 1 1 | 0.50 0.50 | 0.02 0.02 | 1.27 | A321-PRE-FLEX
| 3-53 | 532114-01-1 | MRB 532114-01-1 | 833 843 | LINING REMOVED; | 231 232 | DOOR STOP FITTINGS DETAILED INSPECTION OF DOOR STOP FITTINGS ON FR 35.1 AND FR 35.2A, LH/RH | AF | DET |  |  | 12 YE | 12 YE | MRB CPCP |  |  | 532100-200-019 | 1 1 | 0.40 0.40 | 0.02 0.02 | 0.30 | A321-PRE-FLEX
N | 3-53 | 532116-01-1 | ALI 532116-01-1 | 833 843 | INSULATION REMOVED; LINING REMOVED; | 231 232 | DOOR GUIDE FITTINGS DETAILED INSPECTION OF FUSELAGE INTERNAL STRUCTURE, FR 35.1 AND FR 35.2A AT JUNCTION WITH DOOR GUIDE FITTING, LH/RH. | AF | DET |  |  | 48000 FC | 8000 FC | ALI |  |  | 532100-220-814 | 1 1 | TBD TBD | 0.02 0.02 | 0.60 | A321 CLASSIC WING
| 3-53 | 532117-01-1 | MRB 532117-01-1 |  | ESCAPE CHUTE SLIDE ASSEMBLY REMOVED; | 131 132 | ESCAPE CHUTE SLIDE COMPARTMENT DETAILED INSPECTION OF ESCAPE CHUTE SLIDE COMPARTMENT, INTERNAL STRUCTURE, BETWEEN FR 35.1 AND FR 35.2A, FROM STRINGER 24 TO STRINGER 28, LH/RH | AF | DET |  |  | 6 YE | 6 YE | MRB CPCP |  | 1 | 532100-200-020 | 1 1 | 0.40 0.40 |  | 1.00 | A321-PRE-FLEX
| 3-53 | 532119-01-2 | MRB 532119-01-2 | 833 843 | SCUFF PLATES REMOVED; | 100 | FWD EMER EXIT CUTOUT UNDER SCUFF-PLATE DETAILED INSPECTION OF FORWARD EMERGENCY EXIT CUT OUT UNDERNEATH THE SCUFF-PLATE, LH/RH | AF | DET |  |  | 12 YE | 12 YE | MRB CPCP |  | NO | 532100-200-021 | 1 | 0.20 | 0.04 | 1.50 | A321-PRE-FLEX
R | 3-53 | 532132-01-1 | ALI 532132-01-1 MRB 532132-01-3 | 825 |  | 100 132 | FWD CARGO DOOR HINGE FITTING DETAILED INSPECTION OF FUSELAGE FORWARD CARGO DOOR HINGE FITTING AND EXTERNAL ATTACHMENT AREA NOTE: TPS: - TPS APPLICATION IS LIMITED TO THE INNER SIDE OF THE HINGE FITTINGS. | AF | DET |  |  | 12 YE OR 28000 FC OR 56000 FH | 12 YE OR 9300 FC OR 18600 FH | ALI MRB CPCP |  |  | 532100-200-027 | 1 1 | 0.45 0.45 | 0.03 |  | A318-PAX OR A319-PAX OR A320-PAX OR A321
R | 3-53 | 532132-01-3 | MRB 532132-01-3 | 825 | DOOR OPENED AND CLOSED; | 100 132 | FWD CARGO DOOR HINGE FITTING DETAILED INSPECTION OF FUSELAGE FORWARD CARGO DOOR HINGE FITTING AND EXTERNAL ATTACHMENT AREA NOTE: TPS APPLICATION IS LIMITED TO THE INNER SIDE OF THE HINGE FITTINGS | AF | DET |  |  | 12 YE | 12 YE | MRB CPCP |  | 1 | 532100-200-027 | 1 1 | 0.45 0.45 | 0.03 | 0.40 | A318-VIP OR A319-VIP OR A320-VIP
| 3-53 | 532135-01-2 | MRB 532135-01-1 | 825 |  | 132 | FWD CARGO DOOR CUTOUT LATERAL FRAMES GENERAL VISUAL INSPECTION OF FORWARD CARGO DOOR CUTOUT, VISIBLE PART OF LATERAL FR 24A AND FR 28 | AF | GVI |  |  | 6 YE | 6 YE | MRB CPCP |  | 1 | 532100-210-002 | 1 | 0.30 | 0.03 |  | ALL
R | 3-53 | 532135-02-1 | ALI 532135-02-1 | 825 |  | 132 | FWD CARGO DOOR CUTOUT LATERAL FRAMES DETAILED INSPECTION OF FORWARD CARGO DOOR CUTOUT, VISIBLE PART OF LATERAL FR 24A AND FR 28 | AF | DET |  |  | 1200 FC OR 2400 FH | 1200 FC OR 2400 FH | ALI |  |  | 532100-220-808 | 1 | 0.30 | 0.03 |  | A318 OR A319-PAX OR A319-VIP-CEO OR A320-PAX OR A321
N | 3-53 | 532135-02-2 | ALI 532135-02-2 | 825 |  | 132 | FWD CARGO DOOR CUTOUT LATERAL FRAMES DETAILED INSPECTION OF FORWARD CARGO DOOR CUTOUT, VISIBLE PART OF LATERAL FR 24A AND FR 28 | AF | DET |  |  | 1000 FC OR 4300 FH | 1000 FC OR 4300 FH | ALI |  |  | 532100-220-808 | 1 | 0.30 | 0.03 |  | A319-VIP-NEO OR A320-VIP
R | 3-53 | 532137-01-1 | ALI 532137-01-1 | 825 |  | 100 132 | FWD CARGO DOOR CUTOUT PANELS DETAILED INSPECTION OF FORWARD CARGO DOOR CUTOUT PANELS, UPPER AND LOWER CORNERS, EXTERNAL SURFACE | AF | DET |  |  | 9700 FC OR 19400 FH | 9700 FC OR 19400 FH | ALI |  |  | 532100-200-004 | 1 1 | 0.25 0.25 | 0.03 |  | A318-PAX OR A319-PAX OR A320-PAX OR A321
R | 3-53 | 532137-01-2 | ALI 532137-01-2 | 825 |  | 100 132 | FWD CARGO DOOR CUTOUT PANELS DETAILED INSPECTION OF FORWARD CARGO DOOR CUTOUT PANELS, UPPER AND LOWER CORNERS, EXTERNAL SURFACE | AF | DET |  |  | 9000 FC | 9000 FC | ALI |  |  | 532100-200-004 | 1 1 | 0.25 0.25 | 0.03 |  | A319-VIP-CEO
N | 3-53 | 532137-01-3 | ALI 532137-01-3 | 825 |  | 100 132 | FWD CARGO DOOR CUTOUT PANELS DETAILED INSPECTION OF FORWARD CARGO DOOR CUTOUT PANELS, UPPER AND LOWER CORNERS, EXTERNAL SURFACE | AF | DET |  |  | 10500 FC OR 45500 FH | 10500 FC OR 45500 FH | ALI |  |  | 532100-200-004 | 1 1 | 0.25 0.25 | 0.03 |  | A319-VIP-NEO OR A320-VIP
R | 3-53 | 532147-01-1 | ALI 532147-01-1 | 825 | CEILING PANELS FR 35.1 REMOVED; CEILING PANELS FR 35.2 REMOVED; INSULATION REMOVED; SIDEWALL PANELS FR 35.1 REMOVED; SIDEWALL PANELS FR 35.2 REMOVED; WIRING HARNESS DISPLACED; | 131 132 | CABIN FLOOR BEAM JUNCTION AT FR 35.1 AND FR 35.2 DETAILED INSPECTION OF CABIN FLOOR BEAM JUNCTION AT FR 35.1 AND FR 35.2, LH/RH. | AF | DET |  |  | 36900 FC OR 73900 FH | 15300 FC OR 30600 FH | ALI |  |  | 532100-220-811 | 1 1 | 0.33 0.33 | 0.03 | 0.40 | A321-NEO-PRE-FLEX
| 3-53 | 532150-01-2 | ALI 532150-01-2 MRB 532150-01-2 | 833 |  | 231 | FWD EMERGENCY EXIT CUTOUT UPR CORNERS DETAILED INSPECTION OF FORWARD EMERGENCY EXIT SKIN CUT OUT, UPPER CORNERS, EXTERNAL SURFACE, LH | AF | DET |  |  | 6 YE OR 18000 FC OR 36000 FH | 6 YE OR 18000 FC OR 36000 FH | ALI MRB CPCP |  |  | 532100-200-022 | 1 | 0.20 | 0.02 |  | A321-PRE-FLEX
| 3-53 | 532151-01-1 | ALI 532151-01-1 MRB 532151-01-1 | 843 |  | 232 | FWD EMERG. EXIT SKIN CUTOUT DETAILED INSPECTION OF FORWARD EMERGENCY EXIT SKIN CUT OUT, UPPER CORNERS, EXTERNAL SURFACE, RH | AF | DET |  |  | 6 YE OR 18000 FC OR 36000 FH | 6 YE OR 18000 FC OR 36000 FH | ALI MRB CPCP |  |  | 532100-220-004 | 1 | 0.20 | 0.02 |  | A321-PRE-FLEX
| 3-53 | 532152-02-1 | ALI 532152-02-1 |  |  | 231 | FWD EMERG. EXIT SKIN CUTOUT DETAILED INSPECTION OF FUSELAGE SKIN AROUND FORWARD EMERGENCY EXIT SKIN CUT OUT BETWEEN FR 35 AND FR 35.3 AND FROM STRINGER 8 TO STRINGER 23, EXTERNAL SURFACE, LH/RH. | AF | DET |  |  | 18300 FC OR 36700 FH | 18300 FC OR 36700 FH | ALI |  |  | 532100-220-809 | 1 | 0.95 |  |  | A321-PRE-FLEX
R | 3-53 | 532155-02-1 | ALI 532155-02-1 | 825 | BOLTS REMOVED; CARGO FLOOR PANELS; INSULATION REMOVED; | 131 | FRAME SPLICES FR 25-34 SPECIAL DETAILED INSPECTION (ROTO) OF FRAME SPLICES AT STRINGER 35 LH, FROM FR 25 TO FR 34. | NDT | SDI |  |  | 48500 FC | 25900 FC | ALI |  |  | 532100-250-809 | 1 | 2.67 | 0.03 | 2.40 | A319-PAX OR A320 OR A321
| 3-53 | 532164-01-3 | MRB 532164-01-3 |  |  | 200 | FORWARD FUSELAGE GENERAL VISUAL INSPECTION OF FUSELAGE EXTERNAL SURFACE, FROM STRINGER 23 LH/RH TO CROWN CENTERLINE, EXCEPT AREAS COVERED BY BELLY FAIRING NOTE: INSPECTION BETWEEN FR 24 AND FR 35. | AF | GVI |  |  | 30000 FC OR 60000 FH | 3300 FC OR 6700 FH | MRB |  |  | 532100-210-802 | 1 | 1.78 |  |  | A318-PAX
R | 3-53 | 532164-01-5 | MRB 532164-01-5 |  |  | 200 | FORWARD FUSELAGE GENERAL VISUAL INSPECTION OF FUSELAGE EXTERNAL SURFACE, FROM STRINGER 23 LH/RH TO CROWN CENTERLINE, EXCEPT AREAS COVERED BY BELLY FAIRING NOTE: INSPECTION BETWEEN FR 24 AND FR 35. | AF | GVI |  |  | 30000 FC OR 60000 FH | 3500 FC OR 7000 FH | MRB |  |  | 532100-210-802 | 1 | 3.00 |  |  | A319-PAX OR A320-PAX
| 3-53 | 532164-01-6 | MRB 532164-01-6 |  |  | 200 | FORWARD FUSELAGE GENERAL VISUAL INSPECTION OF FUSELAGE EXTERNAL SURFACE, FROM STRINGER 23 LH/RH TO CROWN CENTERLINE, EXCEPT AREAS COVERED BY BELLY FAIRING NOTE: INSPECTION BETWEEN FR 24 AND FR 35.8. | AF | GVI |  |  | 30000 FC OR 60000 FH | 2900 FC OR 5800 FH | MRB |  |  | 532100-210-802 | 1 | 5.19 |  |  | A321
R | 3-53 | 532165-01-1 | ALI 532165-01-1 |  |  | 100 | FUSELAGE SKIN BETWEEN FR 24 AND 35 GENERAL VISUAL INSPECTION OF FUSELAGE EXTERNAL SURFACE, FROM STRINGER 23 LH/RH TO BOTTOM CENTERLINE, EXCEPT AREAS COVERED BY BELLY FAIRING NOTE: INSPECTION BETWEEN FR 24 AND FR 35. | AF | GVI |  |  | 4300 FC | 4300 FC | ALI |  |  | 532100-210-005 | 1 | 2.16 |  |  | A319-PAX OR A320-PAX
| 3-53 | 532165-01-3 | ALI 532165-01-3 |  |  | 100 | FUSELAGE SKIN BETWEEN FR 24 AND 35.8 GENERAL VISUAL INSPECTION OF FUSELAGE EXTERNAL SURFACE, FROM STRINGER 23 LH/RH TO BOTTOM CENTERLINE, EXCEPT AREAS COVERED BY BELLY FAIRING NOTE: INSPECTION BETWEEN FR 24 AND FR 35.8. | AF | GVI |  |  | 4400 FC | 4400 FC | ALI |  |  | 532100-210-005 | 1 | 3.72 |  |  | A321
| 3-53 | 532165-01-4 | ALI 532165-01-4 |  |  | 100 | FUSELAGE SKIN BETWEEN FR 24 AND 35 GENERAL VISUAL INSPECTION OF FUSELAGE EXTERNAL SURFACE, FROM STRINGER 23 LH/RH TO BOTTOM CENTERLINE, EXCEPT AREAS COVERED BY BELLY FAIRING NOTE: INSPECTION BETWEEN FR 24 AND FR 35. | AF | GVI |  |  | 4000 FC | 4000 FC | ALI |  |  | 532100-210-005 | 1 | 1.28 |  |  | A318-PAX
R | 3-53 | 532165-01-7 | ALI 532165-01-7 |  |  | 100 | FUSELAGE SKIN BETWEEN FR 24 AND 35 GENERAL VISUAL INSPECTION OF FUSELAGE EXTERNAL SURFACE, FROM STRINGER 23 LH/RH TO BOTTOM CENTERLINE, EXCEPT AREAS COVERED BY BELLY FAIRING NOTE: INSPECTION BETWEEN FR 24 AND FR 35. | AF | GVI |  |  | 3900 FC | 3900 FC | ALI |  |  | 532100-210-005 | 1 | 1.56 |  |  | A319-VIP OR A320-VIP
| 3-53 | 532165-01-8 | ALI 532165-01-8 |  |  | 100 | FUSELAGE SKIN BETWEEN FR 24 AND 35 GENERAL VISUAL INSPECTION OF FUSELAGE EXTERNAL SURFACE, FROM STRINGER 23 LH/RH TO BOTTOM CENTERLINE, EXCEPT AREAS COVERED BY BELLY FAIRING NOTE: INSPECTION BETWEEN FR 24 AND FR 35. | AF | GVI |  |  | 3200 FC | 3200 FC | ALI |  |  | 532100-210-005 | 1 | 1.28 |  |  | A318-VIP
| 3-53 | 532166-01-1 | ALI 532166-01-1 |  | INSULATION REMOVED; LINING REMOVED; | 137 138 | FUSELAGE SKIN AT FR 35 DETAILED INSPECTION OF FUSELAGE SKIN AT FR 35 AND 10 CM FORWARD, AT LEVEL OF STRINGER 30, INTERNAL SIDE, LH/RH NOTE: THIS TASK IS AN ALTERNATIVE TO TASK 532166-02-1 | AF | DET |  |  | 44500 FC | 6500 FC | ALI |  |  | 532100-200-023 | 1 1 | 0.50 0.50 |  | 0.60 | A319-PAX PRE 153832 (53-1268) PRE 157159 OR A320 PRE 153832 (53-1268) PRE 157159
| 3-53 | 532166-02-1 | ALI 532166-02-1 |  | BOLTS REMOVED; INSULATION REMOVED; LINING REMOVED; | 137 138 | FORWARD FUSELAGE SPECIAL DETAILED INSPECTION (ROTO) OF FUSELAGE SKIN AT FR 35 AND 10 CM FORWARD, AT LEVEL OF STRINGER 30, INTERNAL SIDE, LH/RH NOTE: THIS TASK IS AN ALTERNATIVE TO TASK 532166-01-1. | NDT | SDI |  |  | 44500 FC | 20000 FC | ALI |  |  | 532100-220-803 | 1 1 | 0.32 0.32 |  | 0.70 | A319-PAX PRE 153832 (53-1268) PRE 157159 OR A320 PRE 153832 (53-1268) PRE 157159
R | 3-53 | 532170-01-1 | ALI 532170-01-1 MRB 532170-01-4 | 825 |  | 132 | FWD CARGO DOOR LOCK FITTINGS AND SURROUNDING STRUCTURE GENERAL VISUAL INSPECTION OF FORWARD CARGO DOOR LOCK FITTINGS AND SURROUNDING STRUCTURE, EXTERNAL PORTION NOTE: INSPECTION BETWEEN FR 25 AND FR 27A (6 PLACES). | AF | GVI |  |  | 6 YE OR 9100 FC | 6 YE OR 9100 FC | ALI MRB CPCP |  | 1 | 532100-210-006 | 1 | 0.30 | 0.03 |  | A319-PAX OR A320-PAX OR A321
| 3-53 | 532170-01-3 | ALI 532170-01-3 MRB 532170-01-5 | 825 |  | 132 | FWD CARGO DOOR LOCK FITTINGS AND SURROUNDING STRUCTURE GENERAL VISUAL INSPECTION OF FORWARD CARGO DOOR LOCK FITTINGS AND SURROUNDING STRUCTURE, EXTERNAL PORTION NOTE: INSPECTION BETWEEN FR 25 AND FR 26A (4 PLACES). | AF | GVI |  |  | 6 YE OR 9100 FC | 6 YE OR 9100 FC | ALI MRB CPCP |  | 1 | 532100-210-006 | 1 | 0.30 | 0.03 |  | A318-PAX
R | 3-53 | 532170-01-6 | ALI 532170-01-6 MRB 532170-01-4 MRB 532170-01-5 | 825 |  | 132 | FWD CARGO DOOR LOCK FITTINGS AND SURROUNDING STRUCTURE GENERAL VISUAL INSPECTION OF FORWARD CARGO DOOR LOCK FITTINGS AND SURROUNDING STRUCTURE, EXTERNAL PORTION NOTE: - A318: INSPECTION BETWEEN FR 25 AND FR 26A (4 PLACES). - A319/A320: INSPECTION BETWEEN FR 25 AND FR 27A (6 PLACES). | AF | GVI |  |  | 6 YE OR 7500 FC | 6 YE OR 7500 FC | ALI MRB CPCP |  | 1 | 532100-210-006 | 1 | 0.30 | 0.03 |  | A318-VIP OR A319-VIP OR A320-VIP
| 3-53 | 532175-01-1 | MRB 532175-01-1 | 825 | CARGO FLOOR PANELS REMOVED; FWD ACT(S) REMOVED (IF INSTALLED); LINING AND INSULATION REMOVED; | 132 | FWD CARGO DOOR CUT OUT DETAILED INSPECTION OF INTERNAL STRUCTURE AROUND FORWARD CARGO DOOR CUTOUT, FROM FR 24 TO FR 29 AND BETWEEN STRINGER 23 AND STRINGER 38, RH | AF | DET |  |  | 12 YE | 6 YE | MRB CPCP |  | 1 | 532100-200-011 | 1 | 0.80 | 0.03 | 2.60 | ALL
R | 3-53 | 532180-01-1 | MRB 532180-01-1 | 825 | CARGO FLOOR PANELS; | 133 134 137 138 | FUSELAGE FR 24-35 DETAILED INSPECTION OF FUSELAGE INTERNAL STRUCTURE INCLUDING FORWARD FACE OF PRESSURE BULKHEAD, FROM STRINGER 38 LH/RH TO BOTTOM CENTERLINE NOTE: INSPECTION BETWEEN FR 24 AND FR 35. TYPE 2 TPS MAY BE LIMITED TO FUSELAGE INTERNAL STRUCTURE FROM FR 34 TO FR 35, AND FORWARD FACE OF PRESSURE BULKHEAD, FROM STRINGER 38, LH/RH TO BOTTOM CENTERLINE. | AF | DET |  |  | 5 YE | 5 YE | MRB CPCP |  | 1+2 | 532100-200-013 | 1 1 1 1 | 0.36 0.36 0.36 0.36 | 0.03 | 2.00 | A319 PRE 25594 (53-1193) OR A320 PRE 25594 (53-1193)
R | 3-53 | 532180-01-2 | MRB 532180-01-2 | 825 | CARGO FLOOR PANELS REMOVED; FWD ACT(S) REMOVED (IF INSTALLED); | 133 134 137 138 | FUSELAGE FR 24-35 DETAILED INSPECTION OF FUSELAGE INTERNAL STRUCTURE INCLUDING FORWARD FACE OF PRESSURE BULKHEAD, FROM STRINGER 38 LH/RH TO BOTTOM CENTERLINE NOTE: INSPECTION BETWEEN FR 24 AND FR 35. TYPE 2 TPS MAY BE LIMITED TO FUSELAGE INTERNAL STRUCTURE FROM FR 34 TO FR 35, AND FORWARD FACE OF PRESSURE BULKHEAD, FROM STRINGER 38, LH/RH TO BOTTOM CENTERLINE. | AF | DET |  |  | 6 YE | 6 YE | MRB CPCP |  | 1+2 | 532100-200-013 | 1 1 1 1 | 0.36 0.36 0.36 0.36 | 0.03 | 2.00 | A318 OR A319 POST 25594 (53-1193) OR A320 POST 25594 (53-1193)
| 3-53 | 532180-01-3 | MRB 532180-01-3 | 825 | CARGO FLOOR PANELS; | 133 134 137 138 | FUSELAGE FR 24-35.8 DETAILED INSPECTION OF FUSELAGE INTERNAL STRUCTURE INCLUDING FORWARD FACE OF PRESSURE BULKHEAD, FROM STRINGER 38 LH/RH TO BOTTOM CENTERLINE NOTE: INSPECTION BETWEEN FR 24 AND FR 35.8. TYPE 2 TPS MAY BE LIMITED TO FUSELAGE INTERNAL STRUCTURE FROM FR 35.7 TO FR 35.8, AND FORWARD FACE OF PRESSURE BULKHEAD, FROM STRINGER 38, LH/RH TO BOTTOM CENTERLINE. | AF | DET |  |  | 5 YE | 5 YE | MRB CPCP |  | 1+2 | 532100-200-013 | 1 1 1 1 | 0.61 0.61 0.61 0.61 | 0.03 | 2.00 | A321 PRE 25594 (53-1193) OR A321 PRE 39928 (53-1221)
| 3-53 | 532180-01-4 | MRB 532180-01-4 | 825 | CARGO FLOOR PANELS; | 133 134 137 138 | FUSELAGE FR 24-35.8 DETAILED INSPECTION OF FUSELAGE INTERNAL STRUCTURE INCLUDING FORWARD FACE OF PRESSURE BULKHEAD, FROM STRINGER 38 LH/RH TO BOTTOM CENTERLINE NOTE: INSPECTION BETWEEN FR 24 AND FR 35.8. TYPE 2 TPS MAY BE LIMITED TO FUSELAGE INTERNAL STRUCTURE FROM FR 35.7 TO FR 35.8, AND FORWARD FACE OF PRESSURE BULKHEAD, FROM STRINGER 38, LH/RH TO BOTTOM CENTERLINE. | AF | DET |  |  | 6 YE | 6 YE | MRB CPCP |  | 1+2 | 532100-200-013 | 1 1 1 1 | 0.61 0.61 0.61 0.61 | 0.03 | 2.00 | A321 POST 25594 (53-1193) POST 39928 (53-1221)
R | 3-53 | 532186-02-1 | ALI 532186-02-1 |  | BOLTS REMOVED; CEILING PANELS REMOVED; LINING REMOVED; OVERHEAD STOWAGE COMPARTMENTS REMOVED; | 230 240 | CIRCUMFERENTIAL JOINT AT FR 35 SPECIAL DETAILED INSPECTION (ROTO) OF CIRCUMFERENTIAL JOINT AT FR 35, BETWEEN STRINGER 4 AND STRINGER 7, LH/RH, EXTERNAL SIDE. | NDT | SDI |  |  | 48000 FC OR 96000 FH | 13300 FC OR 26600 FH | ALI |  |  | 532100-250-803 | 1 1 | 1.77 1.77 |  | 1.07 | A320-PAX OR A321
| 3-53 | 532187-02-1 | ALI 532187-02-1 |  | BOLTS REMOVED; CEILING PANELS REMOVED; LINING REMOVED; OVERHEAD STOWAGE COMPARTMENTS REMOVED; | 230 240 | CIRCUMFERENTIAL JOINT AT FR 35.8 SPECIAL DETAILED INSPECTION (ROTO) OF CIRCUMFERENTIAL JOINT AT FR 35.8, BETWEEN STRINGER 4 AND STRINGER 7, LH/RH, EXTERNAL SIDE. | NDT | SDI |  |  | 38000 FC OR 76100 FH | 11900 FC OR 23900 FH | ALI |  |  | 532100-250-804 | 1 1 | 1.77 1.77 |  | 1.07 | A321
R | 3-53 | 532190-02-1 | ALI 532190-02-1 |  | WATER DRAIN PANEL; | 100 | FUSELAGE SKIN BETWEEN FR 28 AND FR 29 DETAILED INSPECTION OF FUSELAGE EXTERNAL SURFACE AROUND WATER DRAIN PANEL CUTOUT AND RADIUS INSIDE WATER DRAIN BOX, BETWEEN FR 28 AND FR 29 AT STRINGER 43 LH. | AF | DET |  |  | 48000 FC | 8100 FC | ALI |  |  | 532100-220-806 | 1 | 0.10 |  | 0.10 | A319-PAX-CEO OR A320-CEO
R | 3-53 | 532190-02-2 | ALI 532190-02-2 |  | WATER DRAIN PANEL; | 100 | FUSELAGE SKIN BETWEEN FR 28 AND FR 29 DETAILED INSPECTION OF FUSELAGE EXTERNAL SURFACE AROUND WATER DRAIN PANEL CUTOUT AND RADIUS INSIDE WATER DRAIN BOX, BETWEEN FR 28 AND FR 29 AT STRINGER 43 LH. | AF | DET |  |  | 39300 FC | 7600 FC | ALI |  |  | 532100-220-806 | 1 | 0.10 |  | 0.10 | A321
R | 3-53 | 532195-01-1 | MRB 532195-01-1 | 825 | CEILING PANELS REMOVED; | 132 | FWD CARGO DOOR ACTUATOR GENERAL VISUAL INSPECTION OF FORWARD CARGO DOOR ACTUATOR ATTACH BRACKETS NOTE: INSPECTION BETWEEN CABIN FLOOR BEAMS, FROM FR 25 TO FR 27. | AF | GVI |  |  | 16700 FC | 16700 FC | MRB |  |  | 532100-210-008 | 1 | 0.10 | 0.03 | 0.67 | A319-PAX OR A320-PAX OR A321
R | 3-53 | 532195-01-2 | MRB 532195-01-2 | 825 | CEILING PANELS REMOVED; | 132 | FWD CARGO DOOR ACTUATOR GENERAL VISUAL INSPECTION OF FORWARD CARGO DOOR ACTUATOR ATTACH BRACKETS NOTE: INSPECTION BETWEEN CABIN FLOOR BEAMS, FROM FR 25 TO FR 28. | AF | GVI |  |  | 16700 FC | 16700 FC | MRB |  |  | 532100-210-008 | 1 | 0.10 | 0.03 | 0.67 | A318-PAX
R | 3-53 | 532195-01-3 | MRB 532195-01-3 | 825 | CEILING PANELS REMOVED; | 132 | FWD CARGO DOOR ACTUATOR GENERAL VISUAL INSPECTION OF FORWARD CARGO DOOR ACTUATOR ATTACH BRACKETS NOTE: INSPECTOIN BETWEEN CABIN FLOOR BEAMS, FROM FR 25 TO FR 27. | AF | GVI |  |  | 11400 FC | 11400 FC | MRB |  |  | 532100-210-008 | 1 | 0.10 | 0.03 | 0.67 | A319-VIP-CEO
| 3-53 | 532196-01-1 | MRB 532196-01-1 | 825 | ECCENTRIC BOLTS REMOVED; | 132 | FWD CARGO DOOR ECCENTRIC BOLTS DETAILED INSPECTION OF FORWARD CARGO DOOR ECCENTRIC BOLTS OF LOCKING MECHANISM AT LOCK FITTINGS, BETWEEN FR 24A AND FR 28. | AF | DET | 12 YE | 12 YE | 24 YE | 12 YE | MRB CPCP |  |  | 532100-200-005 | 1 | 1.00 | 0.03 | 0.10 | ALL
R | 3-53 | 532199-01-1 | ALI 532199-01-1 | 825 | INSULATION REMOVED; SIDEWALL PANELS FR 35.1 REMOVED; WIRING HARNESS DISPLACED; | 131 132 | FASTENER HOLES OF FR 35.1 UNDER SLIDEBOX AND TRIFORM FITTING SPECIAL DETAILED INSPECTION (ROTO) OF FASTENER HOLES OF FR 35.1 UNDER SLIDEBOX AND TRIFORM FITTING, LH/RH. | NDT | SDI |  |  | 18300 FC | 5300 FC | ALI |  |  | 532100-250-806 | 1 1 | 1.10 1.10 | 0.03 | 0.40 | A321-NEO-PRE-FLEX
R | 3-53 | 532199-02-1 | ALI 532199-02-1 | 825 | INSULATION REMOVED; SIDEWALL PANELS FR 35.2 REMOVED; WIRING HARNESS DISPLACED; | 131 132 | TRIFORM FITTING AT FR 35.2 SPECIAL DETAILED INSPECTION (ROTO) OF TRIFORM FITTING AT FR 35.2, LH/RH. | NDT | SDI |  |  | 18300 FC | 5300 FC | ALI |  |  | 532100-250-807 | 1 1 | 0.33 0.33 | 0.03 | 0.40 | A321-NEO-PRE-FLEX
R | 3-53 | 532201-01-1 | ALI 532201-01-1 | 831 841 | FLOOR PANELS FR 35.2A REMOVED; SIDEWALL PANELS FR 35.2A REMOVED; | 231 232 | HOLES AT FR 35.2A BETWEEN STRINGER 22 AND 23 SPECIAL DETAILED INSPECTION (ROTO) OF HOLES AT FR 35.2A BETWEEN STRINGER 22 AND STRINGER 23, LH/RH. | NDT | SDI |  |  | 25400 FC OR 50900 FH | 21500 FC OR 43100 FH | ALI |  |  | 532100-250-808 | 1 1 | 0.10 0.10 | 0.02 0.02 | 0.80 | A321-NEO-PRE-FLEX
R | 3-53 | 532209-01-1 | ALI 532209-01-1 |  | BOLTS REMOVED; CARGO FLOOR PANELS REMOVED; INSULATION REMOVED; | 133 134 | BAY UNDER FWD CARGO COMPARTMENT SPECIAL DETAILED INSPECTION (ROTO) OF HOLES AT FR 24 - FR 34 BETWEEN STRINGER 33 AND STRINGER 39 (LH ONLY) IN CARGO FLOOR AREA. NOTE: PLANNING: - THIS TASK IS AN ALTERNATIVE TO TASK 532209-02-1. | NDT | SDI |  |  | 40500 FC OR 81100 FH | 5000 FC OR 10000 FH | ALI WFD |  |  | 532100-250-802 | 1 1 | 0.60 0.60 |  | 2.40 | A318-PAX PRE 163324 (53-1416) OR A319-PAX PRE 163324 (53-1416) OR A320-PAX PRE 163324 (53-1416)
R | 3-53 | 532209-02-1 | ALI 532209-02-1 |  | CARGO FLOOR PANELS REMOVED; INSULATION REMOVED; | 133 134 | BAY UNDER FWD CARGO COMPARTMENT SPECIAL DETAILED INSPECTION (HFEC) OF HOLES AT FR 24 - FR 34 BETWEEN STRINGER 33 AND STRINGER 39 (LH ONLY) IN CARGO FLOOR AREA. NOTE: PLANNING: - THIS TASK IS AN ALTERNATIVE TO TASK 532209-01-1. | NDT | SDI |  |  | 40500 FC OR 81100 FH | 1800 FC OR 3600 FH | ALI WFD |  |  | 532100-250-801 | 1 1 | 0.85 0.85 |  | 2.30 | A318-PAX PRE 163324 (53-1416) OR A319-PAX PRE 163324 (53-1416) OR A320-PAX PRE 163324 (53-1416)
R | 3-53 | 532210-01-1 | ALI 532210-01-1 | 825 | CEILING PANELS FROM FR 25 LH TO FR 34 LH; CEILING PANELS FROM FR 29 RH TO FR 34 RH; INSULATION REMOVED; LINING REMOVED; SIDEWALL PANELS FROM FR 25 LH TO FR 34 LH REMOVED; SIDEWALL PANELS FROM FR 29 RH TO FR 34 RH REMOVED; | 131 132 | FWD CARGO COMPARTMENT FLOOR LEVEL AREA DETAILED INSPECTION OF HOLES BETWEEN FR 25 LH TO FR 34 LH AND FR 29 RH TO FR 34 RH BETWEEN STRINGER 23 AND STRINGER 24 | AF | DET |  |  | 43400 FC OR 86900 FH | 12300 FC OR 24700 FH | ALI |  |  | 532100-220-810 | 1 1 | 0.52 0.52 | 0.03 | 0.60 | A318-PAX OR A319-PAX OR A320-PAX OR A321
| 3-53 | 533103-01-1 | MRB 533103-01-1 | 151AW 151BW 152BW | ACT(S) REMOVED (IF INSTALLED); INSULATION REMOVED; | 151 152 | AFT PRESSURE BULKHEAD AFT FACE DETAILED INSPECTION OF PRESSURE BULKHEAD AT FR 46, AFT FACE, INCLUDING VERTICAL BEAMS, ABOVE CARGO FLOOR LEVEL | AF | DET |  |  | 12 YE | 12 YE | MRB CPCP |  | 1 | 533100-210-008 | 1 1 | 0.77 0.77 | 0.05 0.03 | 34.32 | ALL
| 3-53 | 533105-01-2 | MRB 533105-01-2 | 734 744 |  | 147 148 | MLG BAY SIDE PANELS DETAILED INSPECTION OF MLG BAY FUSELAGE SIDE PANELS INSIDE MLG BAY, BETWEEN FR 42 AND FR 46, INCLUDING SLANTED FRAMES AND SIDE BOX, LH/RH | AF | DET | 12 YE | 6 YE | 24 YE | 6 YE | MRB CPCP |  |  | 533100-210-003 | 1 1 | 0.50 0.50 | 0.02 0.02 |  | A318 OR A319-PAX OR A319-VIP MODIFIED WING OR A319-VIP RETRO WING OR A320 OR A321
| 3-53 | 533105-01-6 | ALI 533105-01-6 MRB 533105-01-2 | 734 744 |  | 147 148 | MLG BAY SIDE PANELS DETAILED INSPECTION OF MLG BAY FUSELAGE SIDE PANELS INSIDE MLG BAY, BETWEEN FR 42 AND FR 46, INCLUDING SLANTED FRAMES AND SIDE BOX, LH/RH | AF | DET | 12 YE OR 13100 FC OR 56400 FH | 6 YE OR 9000 FC OR 38700 FH | 24 YE OR 13100 FC OR 56400 FH | 6 YE OR 9000 FC OR 38700 FH | ALI MRB CPCP |  |  | 533100-210-003 | 1 1 | 0.50 0.50 | 0.02 0.02 |  | A319-VIP CLASSIC WING
| 3-53 | 533109-01-3 | ALI 533109-01-3 |  | AIR DUCT; CABIN FLOOR PANELS; INSULATION REMOVED; | 145 146 | PRESSURE DECK MEMBRANES UPR SURFACE DETAILED INSPECTION OF UPPER SURFACES OF PRESSURE DECK MEMBRANES AND SIDE BOXES, BETWEEN FR 42 AND FR 46, INCLUDING CONNECTIONS TO LONGITUDINAL BEAMS AND SUPPORT RIBS, LH/RH | AF | DET |  |  | 13100 FC OR 56400 FH | 9000 FC OR 38700 FH | ALI |  |  | 533100-210-005 | 1 1 | 0.75 0.75 |  | 3.00 | A319-VIP CLASSIC WING
R | 3-53 | 533110-09-2 | MRB 533110-09-2 |  | CABIN FLOOR PANELS REMOVED; | 145 146 | LONGITUDINAL FLOOR BEAMS SPECIAL DETAILED INSPECTION (HFEC) OF UPPER FLANGE OF LONGITUDINAL FLOOR BEAMS AT FR 42 AND FR 46, AS FAR AS VISIBLE NOTE: THRESHOLD/INTERVAL: - CALENDAR TIME REQUIREMENT WITH A SOURCE "FATIGUE MONITORING PROGRAM" TYPE A. REFER TO STRUCTURE SECTION INTRODUCTION FOR ADDITIONAL GUIDANCE. | NDT | SDI |  |  | 18 YE NOTE | 6 YE NOTE | MRB FMP |  |  | 533100-220-003 | 1 1 | 1.00 1.00 |  | 2.00 | A321 CLASSIC WING
R | 3-53 | 533110-09-3 | MRB 533110-09-3 |  | CABIN FLOOR PANELS REMOVED; | 145 146 | LONGITUDINAL FLOOR BEAMS SPECIAL DETAILED INSPECTION (HFEC) OF UPPER FLANGE OF LONGITUDINAL FLOOR BEAMS AT FR 42 AND FR 46, AS FAR AS VISIBLE NOTE: THRESHOLD/INTERVAL: - CALENDAR TIME REQUIREMENT WITH A SOURCE "FATIGUE MONITORING PROGRAM" TYPE A. REFER TO STRUCTURE SECTION INTRODUCTION FOR ADDITIONAL GUIDANCE. | NDT | SDI |  |  | 18 YE NOTE | 6 YE NOTE | MRB FMP |  |  | 533100-220-003 | 1 1 | 1.00 1.00 |  | 2.00 | A321 MODIFIED WING
| 3-53 | 533111-01-1 | ALI 533111-01-1 MRB 533111-01-1 | 734 744 |  | 147 148 | PRESSURE DECK MEMBRANES LWR SURFACE DETAILED INSPECTION OF LOWER SURFACE OF PRESSURE DECK MEMBRANES, BETWEEN FR 42 AND FR 46, INCLUDING CONNECTIONS TO LONGITUDINAL BEAMS, SIDE BOXES, SUPPORT RIBS, REAR SPAR OF CENTER WING BOX AND PRESSURE BULKHEAD, LH/RH | AF | DET | 12 YE OR 24000 FC OR 48000 FH | 6 YE OR 8400 FC OR 16800 FH | 24 YE OR 24000 FC OR 48000 FH | 6 YE OR 8400 FC OR 16800 FH | ALI MRB CPCP |  |  | 533100-210-006 | 1 1 | 0.75 0.75 | 0.02 0.02 |  | A318-PAX OR A319-PAX CLASSIC WING PRE 152637 PRE 153917 (53-1275) OR A320 CLASSIC WING PRE 152637 PRE 153917 (53-1275)
| 3-53 | 533111-01-2 | ALI 533111-01-2 MRB 533111-01-1 | 734 744 |  | 147 148 | PRESSURE DECK MEMBRANES LWR SURFACE DETAILED INSPECTION OF LOWER SURFACE OF PRESSURE DECK MEMBRANES, BETWEEN FR 42 AND FR 46, INCLUDING CONNECTIONS TO LONGITUDINAL BEAMS, SIDE BOXES, SUPPORT RIBS, REAR SPAR OF CENTER WING BOX AND PRESSURE BULKHEAD, LH/RH | AF | DET | 12 YE OR 33900 FC OR 67800 FH | 6 YE OR 10900 FC OR 21900 FH | 24 YE OR 33900 FC OR 67800 FH | 6 YE OR 10900 FC OR 21900 FH | ALI MRB CPCP |  |  | 533100-210-006 | 1 1 | 0.75 0.75 | 0.02 0.02 |  | A321 PRE 152637 PRE 153917 (53-1275)
| 3-53 | 533111-01-3 | ALI 533111-01-3 MRB 533111-01-1 | 734 744 |  | 147 148 | PRESSURE DECK MEMBRANES LWR SURFACE DETAILED INSPECTION OF LOWER SURFACE OF PRESSURE DECK MEMBRANES, BETWEEN FR 42 AND FR 46, INCLUDING CONNECTIONS TO LONGITUDINAL BEAMS, SIDE BOXES, SUPPORT RIBS, REAR SPAR OF CENTER WING BOX AND PRESSURE BULKHEAD, LH/RH NOTE: PLANNING: - FOR AIRCRAFT POST 160080 REFER TO INTRODUCTION SECTION ALS PART2 (ALI) FOR FIRST TASK ACCOMPLISHMENT AFTER SB 57-1193 EMBODIMENT. | AF | DET | 12 YE OR 21100 FC OR 42200 FH | 6 YE OR 6800 FC OR 13600 FH | 24 YE OR 21100 FC OR 42200 FH | 6 YE OR 6800 FC OR 13600 FH | ALI MRB CPCP |  |  | 533100-210-006 | 1 1 | 0.75 0.75 | 0.02 0.02 |  | A319-PAX RETRO WING PRE 152637 PRE 153917 (53-1275) OR A320 RETRO WING PRE 152637 PRE 153917 (53-1275)
| 3-53 | 533111-01-5 | MRB 533111-01-1 | 734 744 |  | 147 148 | PRESSURE DECK MEMBRANES LWR SURFACE DETAILED INSPECTION OF LOWER SURFACE OF PRESSURE DECK MEMBRANES, BETWEEN FR 42 AND FR 46, INCLUDING CONNECTIONS TO LONGITUDINAL BEAMS, SIDE BOXES, SUPPORT RIBS, REAR SPAR OF CENTER WING BOX AND PRESSURE BULKHEAD, LH/RH | AF | DET | 12 YE | 6 YE | 24 YE | 6 YE | MRB CPCP |  |  | 533100-210-006 | 1 1 | 0.75 0.75 | 0.02 0.02 |  | A318-VIP OR A319-VIP OR A319-PAX POST 152637 OR A319-PAX POST 153917 (53-1275) OR A320 POST 152637 OR A320 POST 153917 (53-1275) OR A321 POST 152637 OR A321 POST 153917 (53-1275) OR A319 MODIFIED WING OR A320 MODIFIED WING
| 3-53 | 533127-01-6 | ALI 533127-01-6 |  |  | 200 | LOWER SKIN OF LONGITUDINAL LAP JOINTS SPECIAL DETAILED INSPECTION (LFEC) OF LOWER SKIN OF LONGITUDINAL LAP JOINTS AT STRINGER 18, BETWEEN FR 35.8 AND FR 47, EXTERNAL SURFACE, LH/RH. | NDT | SDI |  |  | 60000 FC | 9100 FC | ALI WFD |  |  |  | 1 | TBD |  |  | A321 CLASSIC WING
| 3-53 | 533128-01-2 | ALI 533128-01-2 | 833 834 843 844 |  | 200 | EMERGENCY EXIT SKIN CUTOUTS DETAILED INSPECTION OF EMERGENCY EXIT SKIN CUTOUTS, UPPER AND LOWER CORNERS, LH/RH | AF | DET |  |  | 31100 FC OR 62200 FH | 10900 FC OR 21900 FH | ALI |  |  | 533100-210-016 | 1 | 1.00 | 0.08 |  | A319-PAX CLASSIC WING POST 32208 OR A320 CLASSIC WING
| 3-53 | 533128-01-3 | ALI 533128-01-3 | 834 844 |  | 200 | EMERGENCY EXIT SKIN CUTOUTS DETAILED INSPECTION OF EMERGENCY EXIT SKIN CUTOUTS, UPPER AND LOWER CORNERS, LH/RH | AF | DET |  |  | 31100 FC OR 62200 FH | 10900 FC OR 21900 FH | ALI |  |  | 533100-210-016 | 1 | 0.50 | 0.04 |  | A319-PAX CLASSIC WING PRE 32208
| 3-53 | 533128-01-4 | ALI 533128-01-4 | 834 844 |  | 200 | EMERGENCY EXIT SKIN CUTOUTS DETAILED INSPECTION OF EMERGENCY EXIT SKIN CUTOUTS, UPPER AND LOWER CORNERS, LH/RH NOTE: PLANNING: - FOR AIRCRAFT POST 160080 REFER TO INTRODUCTION SECTION ALS PART2 (ALI) FOR FIRST TASK ACCOMPLISHMENT AFTER SB 57-1193 EMBODIMENT. | AF | DET |  |  | 28800 FC OR 57700 FH | 9100 FC OR 18300 FH | ALI |  |  | 533100-210-016 | 1 | 1.00 | 0.04 |  | A319-PAX MODIFIED WING PRE 32208 OR A319-PAX RETRO WING PRE 32208
| 3-53 | 533128-01-5 | ALI 533128-01-5 | 834 844 |  | 200 | EMERGENCY EXIT SKIN CUTOUTS DETAILED INSPECTION OF EMERGENCY EXIT SKIN CUTOUTS, UPPER AND LOWER CORNERS, LH/RH | AF | DET |  |  | 24000 FC OR 60000 FH | 7600 FC OR 19000 FH | ALI |  |  | 533100-210-016 | 1 | 0.50 | 0.04 |  | A318-PAX
R | 3-53 | 533128-01-7 | ALI 533128-01-7 | 833 834 843 844 |  | 200 | EMERGENCY EXIT SKIN CUTOUTS DETAILED INSPECTION OF EMERGENCY EXIT SKIN CUTOUTS, UPPER AND LOWER CORNERS, LH/RH NOTE: PLANNING: - FOR AIRCRAFT POST 160080 REFER TO INTRODUCTION SECTION ALS PART2 (ALI) FOR FIRST TASK ACCOMPLISHMENT AFTER SB 57-1193 EMBODIMENT. | AF | DET |  |  | 28800 FC OR 57700 FH | 9100 FC OR 18300 FH | ALI |  |  | 533100-210-016 | 1 | 1.00 | 0.08 |  | A319-PAX MODIFIED WING POST 32208 OR A319-PAX RETRO WING POST 32208 OR A320-PAX MODIFIED WING OR A320 RETRO WING OR A321-POST-FLEX
N | 3-53 | 533128-01-8 | ALI 533128-01-8 | 834 844 |  | 200 | EMERGENCY EXIT SKIN CUTOUTS DETAILED INSPECTION OF EMERGENCY EXIT SKIN CUTOUTS, UPPER AND LOWER CORNERS, LH/RH | AF | DET |  |  | 16300 FC OR 70200 FH | 5800 FC OR 25200 FH | ALI |  |  | 533100-210-016 | 1 | 0.50 | 0.04 |  | A319-VIP-NEO
D | 3-53 | 533128-02-3 |  |  |  |  | ************** TASK DELETED **************
| 3-53 | 533129-01-1 | ALI 533129-01-1 MRB 533129-01-1 | 833 834 843 844 | CABIN AIR OUTLET ASSEMBLY; INSULATION REMOVED; LINING REMOVED; RISER DUCT; | 241 242 | EMERGENCY EXIT CUTOUTS DETAILED INSPECTION OF INTERNAL STRUCTURE AROUND EMERGENCY EXIT CUTOUTS, BETWEEN FR 37 AND FR 41, BOTH SIDES, FROM STRINGER 10 TO STRINGER 23, LH/RH | AF | DET |  |  | 12 YE OR 28400 FC OR 56800 FH | 6 YE OR 28400 FC OR 56800 FH | ALI MRB CPCP |  | 1 | 533100-210-009 | 1 1 | 0.25 0.25 | 0.04 0.04 | 1.60 | A321-POST-FLEX
| 3-53 | 533129-01-2 | MRB 533129-01-2 | 834 844 | CABIN AIR OUTLET ASSEMBLY; INSULATION REMOVED; LINING REMOVED; RISER DUCT; | 241 242 | EMERGENCY EXIT CUTOUTS DETAILED INSPECTION OF INTERNAL STRUCTURE AROUND EMERGENCY EXIT CUTOUTS, BETWEEN FR 39 AND FR 41, BOTH SIDES, FROM STRINGER 10 TO STRINGER 23, LH/RH | AF | DET |  |  | 12 YE | 6 YE | MRB CPCP |  | 1 | 533100-210-009 | 1 1 | 0.25 0.25 | 0.02 0.02 | 1.60 | A318 OR A319 PRE 32208
| 3-53 | 533129-01-3 | MRB 533129-01-1 | 833 834 843 844 | CABIN AIR OUTLET ASSEMBLY; INSULATION REMOVED; LINING REMOVED; RISER DUCT; | 241 242 | EMERGENCY EXIT CUTOUTS DETAILED INSPECTION OF INTERNAL STRUCTURE AROUND EMERGENCY EXIT CUTOUTS, BETWEEN FR 37 AND FR 41, BOTH SIDES, FROM STRINGER 10 TO STRINGER 23, LH/RH | AF | DET |  |  | 12 YE | 6 YE | MRB CPCP |  | 1 | 533100-210-009 | 1 1 | 0.25 0.25 | 0.04 0.04 | 1.60 | A319 POST 32208 OR A320
R | 3-53 | 533129-02-1 | ALI 533129-02-1 | 833 834 843 844 |  | 241 242 | EMERGENCY EXIT CUTOUTS SPECIAL DETAILED INSPECTION (LFEC) OF INTERNAL STRUCTURE AROUND EMERGENCY EXIT CUTOUTS, BETWEEN FR 37 AND FR 41, FROM STRINGER 10 TO STRINGER 23, LH/RH. | NDT | SDI |  |  | 18100 FC OR 36200 FH | 1700 FC OR 3500 FH | ALI |  |  | 533100-220-814 | 1 1 | 2.10 2.10 | 0.04 0.04 |  | A321-POST-FLEX
| 3-53 | 533130-01-1 | MRB 533130-01-1 |  | COVER OF ANTI-COLLISION LIGHT AND ANTI-COLLISION LIGHT REMOVED; | 200 | ANTI COLLISION LIGHT SKIN CUTOUT DETAILED INSPECTION OF SKIN AROUND ANTI COLLISION LIGHT CUTOUT, BETWEEN FR 40 AND FR 41 AND BETWEEN STRINGER 1, LH/RH, EXTERNAL SURFACE | AF | DET | 12 YE | 12 YE | 24 YE | 12 YE | MRB CPCP |  |  | 533100-210-010 | 1 | 0.10 |  | 0.25 | A318-VIP OR A319 OR A320 OR A321
| 3-53 | 533130-01-2 | ALI 533130-01-2 MRB 533130-01-1 |  | COVER OF ANTI-COLLISION LIGHT AND ANTI-COLLISION LIGHT REMOVED; | 200 | ANTI COLLISION LIGHT SKIN CUTOUT DETAILED INSPECTION OF SKIN AROUND ANTI COLLISION LIGHT CUTOUT, BETWEEN FR 40 AND FR 41 AND BETWEEN STRINGER 1, LH/RH, EXTERNAL SURFACE | AF | DET | 12 YE OR 30500 FC | 12 YE OR 17000 FC | 24 YE OR 30500 FC | 12 YE OR 17000 FC | ALI MRB CPCP |  |  | 533100-210-010 | 1 | 0.10 |  | 0.25 | A318-PAX
| 3-53 | 533131-01-1 | MRB 533131-01-1 |  | COVER OF ANTENNA AND ANTENNA REMOVED; | 200 | ADF1 ANTENNA SKIN CUTOUT DETAILED INSPECTION OF SKIN AROUND ADF 1 ANTENNA CUTOUT, BETWEEN FR 44 AND FR 45 AND BETWEEN STRINGER 1, LH/RH, EXTERNAL SURFACE | AF | DET | 12 YE | 12 YE | 24 YE | 12 YE | MRB CPCP |  |  | 533100-210-011 | 1 | 0.30 |  | 1.00 | A318-VIP OR A319 OR A320 OR A321
| 3-53 | 533131-01-5 | ALI 533131-01-5 MRB 533131-01-1 |  | COVER OF ANTENNA AND ANTENNA REMOVED; | 200 | ADF1 ANTENNA SKIN CUTOUT DETAILED INSPECTION OF SKIN AROUND ADF 1 ANTENNA CUTOUT, BETWEEN FR 44 AND FR 45 AND BETWEEN STRINGER 1, LH/RH, EXTERNAL SURFACE | AF | DET | 12 YE OR 26300 FC | 12 YE OR 15700 FC | 24 YE OR 26300 FC | 12 YE OR 15700 FC | ALI MRB CPCP |  |  | 533100-210-011 | 1 | 0.30 |  | 1.00 | A318-PAX
| 3-53 | 533132-01-4 | ALI 533132-01-4 |  |  | 200 | WINDOW FORGINGS FR 35 - FR 47/54 DETAILED INSPECTION OF VISIBLE PART OF WINDOW FORGINGS AND FUSELAGE SKIN IN WINDOW FORGING AREA, LH/RH, EXTERNAL SURFACE NOTE: INSPECTION BETWEEN FR 35 AND FR 47/54. | AF | DET |  |  | 36300 FC | 9300 FC | ALI |  |  | 533100-210-020 | 1 | 2.65 |  |  | A318-PAX
R | 3-53 | 533133-01-5 | MRB 533133-01-5 |  |  | 200 | CENTER FUSELAGE GENERAL VISUAL INSPECTION OF FUSELAGE EXTERNAL SURFACE, BETWEEN STRINGER 23, LH/RH TO CROWN CENTER LINE, EXCEPT AREAS COVERED BY BELLY FAIRING NOTE: INSPECT FROM FR 35 TO FR 47. | AF | GVI |  |  | 30000 FC | 5000 FC | MRB |  |  | 533100-210-038 | 1 | 8.40 |  |  | A320-PAX
| 3-53 | 533133-01-6 | MRB 533133-01-6 |  |  | 200 | CENTER FUSELAGE GENERAL VISUAL INSPECTION OF FUSELAGE EXTERNAL SURFACE, BETWEEN STRINGER 23, LH/RH TO CROWN CENTER LINE, EXCEPT AREAS COVERED BY BELLY FAIRING NOTE: INSPECT FROM FR 35.8 TO FR 47. | AF | GVI |  |  | 30000 FC | 5000 FC | MRB |  |  | 533100-210-038 | 1 | 8.40 |  |  | A321
| 3-53 | 533133-01-7 | MRB 533133-01-7 |  |  | 200 | CENTER FUSELAGE GENERAL VISUAL INSPECTION OF FUSELAGE EXTERNAL SURFACE, BETWEEN STRINGER 23, LH/RH TO CROWN CENTER LINE, EXCEPT AREAS COVERED BY BELLY FAIRING NOTE: INSPECT FROM FR 35 TO FR 47/51. | AF | GVI |  |  | 30000 FC | 5000 FC | MRB |  |  | 533100-210-038 | 1 | 8.40 |  |  | A319-PAX
| 3-53 | 533133-01-8 | MRB 533133-01-8 |  |  | 200 | CENTER FUSELAGE GENERAL VISUAL INSPECTION OF FUSELAGE EXTERNAL SURFACE, BETWEEN STRINGER 23, LH/RH TO CROWN CENTER LINE, EXCEPT AREAS COVERED BY BELLY FAIRING NOTE: INSPECT FROM FR 35 TO FR 47/54. | AF | GVI |  |  | 30000 FC | 5000 FC | MRB |  |  | 533100-210-038 | 1 | 8.40 |  |  | A318-PAX
| 3-53 | 533135-01-1 | MRB 533135-01-1 |  | CABIN FLOOR PANELS; INSULATION REMOVED; | 145 146 | FUSELAGE FR 36-46 GENERAL VISUAL INSPECTION OF FUSELAGE INTERNAL STRUCTURE BELOW CABIN FLOOR PANELS, INCLUDING CABIN FLOOR STRUCTURE BETWEEN FR 36 AND FR 46 NOTE: CAN BE PERFORMED AT SAME TIME AS TASK 571157-01-1 | AF | GVI |  |  | 12 YE | 12 YE | MRB CPCP |  | 1 | 533100-210-031 | 1 1 | 0.50 0.50 |  | 2.30 | ALL
| 3-53 | 533136-01-1 | MRB 533136-01-1 | 734 744 |  | 147 148 | MAIN LANDING GEAR BAY GENERAL VISUAL INSPECTION OF MLG BAY, INCLUDING MLG DOOR HINGES | AF | GVI |  |  | 6 YE | 6 YE | MRB CPCP |  | 1 | 533100-210-023 | 1 1 | 0.10 0.10 | 0.02 0.02 |  | ALL
| 3-53 | 533138-01-1 | ALI 533138-01-1 |  | INSULATION REMOVED; LINING REMOVED; | 241 242 | LONGITUDINAL LAP JOINT AT FR 42 DETAILED INSPECTION OF LOWER SKIN OF LONGITUDINAL LAP JOINT AT STRINGER 18 LH AND STRINGER 18 RH, IN RUNOUT AREA AT FR 42, INTERNAL NOTE: THIS TASK IS AN ALTERNATIVE TO TASK 533138-02-1 | AF | DET |  |  | 40000 FC OR 80000 FH | 17400 FC OR 34900 FH | ALI |  |  | 533100-210-027 | 1 1 | 0.25 0.25 |  | 0.60 | A319-PAX PRE 30366 PRE 32208 OR A320 PRE 39516
| 3-53 | 533138-01-2 | ALI 533138-01-2 |  | LINING AND INSULATION REMOVED; | 241 242 | LONGITUDINAL LAP JOINT AT FR 42 DETAILED INSPECTION OF LOWER SKIN OF LONGITUDINAL LAP JOINT AT STRINGER 18 LH AND STRINGER 18 RH, IN RUNOUT AREA AT FR 42, INTERNAL NOTE: THIS TASK IS AN ALTERNATIVE TO TASK 533138-02-2 | AF | DET |  |  | 40900 FC OR 81800 FH | 10000 FC OR 20000 FH | ALI |  |  | 533100-210-027 | 1 1 | 0.25 0.25 |  | 0.60 | A321 CLASSIC WING
| 3-53 | 533138-02-1 | ALI 533138-02-1 |  | INSULATION REMOVED; LINING REMOVED; | 241 242 | LONGITUDINAL LAP JOINT AT FR 42 SPECIAL DETAILED INSPECTION (HFEC) OF LOWER SKIN OF LONGITUDINAL LAP JOINT AT STRINGER 18 LH AND STRINGER 18 RH, IN RUNOUT AREA AT FR 42, INTERNAL NOTE: THIS TASK IS AN ALTERNATIVE TO TASK 533138-01-1 | NDT | SDI |  |  | 40000 FC OR 80000 FH | 31400 FC OR 62800 FH | ALI |  |  | 533100-220-004 | 1 1 | 0.60 0.60 |  | 0.60 | A319-PAX PRE 30366 PRE 32208 OR A320 PRE 39516
| 3-53 | 533138-02-2 | ALI 533138-02-2 |  | LINING AND INSULATION REMOVED; | 241 242 | LONGITUDINAL LAP JOINT AT FR 42 SPECIAL DETAILED INSPECTION (HFEC) OF LOWER SKIN OF LONGITUDINAL LAP JOINT AT STRINGER 18 LH AND STRINGER 18 RH, IN RUNOUT AREA AT FR 42, INTERNAL NOTE: THIS TASK IS AN ALTERNATIVE TO TASK 533138-01-2 | NDT | SDI |  |  | 40900 FC OR 81800 FH | 12000 FC OR 24000 FH | ALI |  |  | 533100-220-004 | 1 1 | 0.60 0.60 |  | 0.60 | A321 CLASSIC WING
D | 3-53 | 533139-01-1 |  |  |  |  | ************** TASK DELETED **************
D | 3-53 | 533139-01-2 |  |  |  |  | ************** TASK DELETED **************
D | 3-53 | 533139-01-4 |  |  |  |  | ************** TASK DELETED **************
D | 3-53 | 533139-01-5 |  |  |  |  | ************** TASK DELETED **************
D | 3-53 | 533139-01-6 |  |  |  |  | ************** TASK DELETED **************
D | 3-53 | 533139-01-7 |  |  |  |  | ************** TASK DELETED **************
N | 3-53 | 533139-02-1 | ALI 533139-02-1 |  | INSULATION REMOVED; LINING REMOVED; | 241 242 | FRAME FLANGES AT FR 38,39 AND 40,41 DETAILED INSPECTION OF LONGITUDINAL BEAM FLANGE AT STRINGER 20A LH AND STRINGER 20A RH, BETWEEN FR 38 AND FR 39 AND BETWEEN FR 40 AND FR 41. NOTE: PLANNING: - CREDIT CAN BE TAKEN FROM PREVIOUS ACCOMPLISHMENT OF TASKS 533139-01-1 OR 533139-01-6. | AF | DET |  |  | 26400 FC OR 52900 FH | 7600 FC OR 15200 FH | ALI |  |  |  | 1 1 | TBD TBD |  | 0.60 | A319-PAX CLASSIC WING POST 32208 PRE 152637 PRE 153069 (53-1265) OR A319-PAX RETRO WING POST 32208 PRE 152637 PRE 153069 (53-1265) OR A320 CLASSIC WING PRE 152637 PRE 153069 (53-1265) OR A320 RETRO WING PRE 152637 PRE 153069 (53-1265)
N | 3-53 | 533139-02-2 | ALI 533139-02-2 |  | INSULATION REMOVED; LINING REMOVED; | 241 242 | FRAME FLANGES AT FR 38,39 AND 40,41 DETAILED INSPECTION OF LONGITUDINAL BEAM FLANGE AT STRINGER 20A LH AND STRINGER 20A RH, BETWEEN FR 40 AND FR 41. NOTE: PLANNING: - CREDIT CAN BE TAKEN FROM PREVIOUS ACCOMPLISHMENT OF TASKS 533139-01-2 OR 533139-01-7. | AF | DET |  |  | 26400 FC OR 52900 FH | 7600 FC OR 15200 FH | ALI |  |  |  | 1 1 | TBD TBD |  | 0.60 | A319-PAX CLASSIC WING PRE 32208 PRE 152637 PRE 153069 (53-1265) OR A319-PAX RETRO WING PRE 32208 PRE 152637 PRE 153069 (53-1265)
N | 3-53 | 533139-03-1 | ALI 533139-03-1 |  | INSULATION REMOVED; LINING REMOVED; | 241 242 | FRAME FLANGES AT FR 38,39 AND 40,41 DETAILED INSPECTION OF FRAME FLANGES AT FR 38 AND FR 39 AND AT FR 40 AND FR 41 BETWEEN STRINGER 12 AND STRINGER 21, LH/RH. NOTE: PLANNING: - CREDIT CAN BE TAKEN FROM PREVIOUS ACCOMPLISHMENT OF TASKS 533139-01-1 OR 533139-01-4. | AF | DET |  |  | 30300 FC | 15000 FC | ALI |  |  |  | 1 1 | TBD TBD |  | 0.60 | A319-PAX PRE 153834 (53-1274) POST 32208 OR A320-PAX POST 21346 (53-1031) PRE 153834 (53-1274)
N | 3-53 | 533139-03-2 | ALI 533139-03-2 |  | INSULATION REMOVED; LINING REMOVED; | 241 242 | FRAME FLANGES AT FR 38,39 AND 40,41 DETAILED INSPECTION OF FRAME FLANGES AT FR 40 AND FR 41 BETWEEN STRINGER 12 AND STRINGER 21, LH/RH. NOTE: PLANNING: - CREDIT CAN BE TAKEN FROM PREVIOUS ACCOMPLISHMENT OF TASK 533139-01-2 OR 533139-01-5. | AF | DET |  |  | 30300 FC | 15000 FC | ALI |  |  |  | 1 1 | TBD TBD |  | 0.60 | A319-PAX PRE 32208 PRE 153834 (53-1274)
| 3-53 | 533140-01-3 | ALI 533140-01-3 |  |  | 200 | SPLICE PLATE AT FR 47 SPECIAL DETAILED INSPECTION (LFEC) OF SPLICE PLATE AT CIRCUMFERENTIAL SKIN SPLICE NOTE: INSPECTION AT FR 47, FROM STRINGER 10, LH/RH, TO CROWN CENTER LINE, EXTERNAL SURFACE. | NDT | SDI |  |  | 54600 FC OR 109300 FH | 10100 FC OR 20300 FH | ALI WFD |  |  | 533100-220-006 | 1 | 1.00 |  |  | A321 CLASSIC WING
| 3-53 | 533140-01-8 | ALI 533140-01-8 |  |  | 200 | SPLICE PLATE AT FR 47 SPECIAL DETAILED INSPECTION (LFEC) OF SPLICE PLATE AT CIRCUMFERENTIAL SKIN SPLICE NOTE: INSPECTION AT FR 47, FROM STRINGER 10, TO CROWN CENTER LINE, EXTERNAL SURFACE, LH/RH. | NDT | SDI |  |  | 40300 FC OR 80700 FH | 7200 FC OR 14400 FH | ALI WFD |  |  | 533100-220-006 | 1 | 1.00 |  |  | A320 CLASSIC WING PRE 31012 PRE 160928 (53-1389)
| 3-53 | 533140-01-10 | ALI 533140-01-10 |  |  | 200 | SPLICE PLATE AT FR 47 SPECIAL DETAILED INSPECTION (LFEC) OF SPLICE PLATE AT CIRCUMFERENTIAL SKIN SPLICE NOTE: - INSPECTION AT FR 47, FROM STRINGER 10, LH/RH, TO CROWN CENTER LINE, EXTERNAL SURFACE. PLANNING: - FOR AIRCRAFT POST 160080 REFER TO INTRODUCTION SECTION ALS PART2 (ALI) FOR FIRST TASK ACCOMPLISHMENT AFTER SB 57-1193 EMBODIMENT. | NDT | SDI |  |  | 40300 FC OR 80700 FH | 7200 FC OR 14400 FH | ALI |  |  | 533100-220-006 | 1 | 1.00 |  |  | A320 RETRO WING PRE 31012
R | 3-53 | 533141-01-1 | ALI 533141-01-1 | 191BT 191EB 192BT 192EB |  | 190 | FUSELAGE SKIN BETWEEN FR 35 AND 36 DETAILED INSPECTION OF FUSELAGE SKIN, BETWEEN FR 35 AND FR 36 AND BETWEEN STRINGER 25 AND STRINGER 30, LH/RH, EXTERNAL SURFACE | AF | DET |  |  | 38600 FC OR 77200 FH | 9800 FC OR 19600 FH | ALI |  |  | 533100-210-025 | 1 | 0.40 | 0.32 |  | A318-PAX OR A319-PAX CLASSIC WING OR A320-PAX
| 3-53 | 533141-01-2 | ALI 533141-01-2 | 191BT 191EB 192BT 192EB |  | 190 | FUSELAGE SKIN BETWEEN FR 35.8 AND 36 DETAILED INSPECTION OF FUSELAGE SKIN, BETWEEN FR 35.8 AND FR 36 AND BETWEEN STRINGER 25 AND STRINGER 30, LH/RH, EXTERNAL SURFACE | AF | DET |  |  | 38600 FC OR 77200 FH | 9800 FC OR 19600 FH | ALI |  |  | 533100-210-025 | 1 | 0.40 | 0.32 |  | A321
| 3-53 | 533143-01-1 | ALI 533143-01-1 | 734 744 |  | 147 148 | SIDE BOX BEAM IN AREA OF FR 46 DETAILED INSPECTION OF SIDE BOX BEAM IN AREA OF ATTACHMENT TO FR 46, LH/RH | AF | DET |  |  | 40000 FC OR 80000 FH | 10600 FC OR 21200 FH | ALI |  |  | 533100-210-029 | 1 1 | 0.20 0.20 | 0.02 0.02 |  | A319-PAX CLASSIC WING OR A320 PRE 31067 OR A321 CLASSIC WING
| 3-53 | 533144-01-1 | ALI 533144-01-1 |  | INSULATION REMOVED; LINING REMOVED; | 145 146 | FRAME ATTACHMENTS TO PRESSURE FLOOR DETAILED INSPECTION OF FRAME ATTACHMENTS TO PRESSURE FLOOR FROM FR 42 TO FR 46, LH/RH | AF | DET |  |  | 33100 FC OR 66200 FH | 12800 FC OR 25600 FH | ALI |  |  | 533100-210-030 | 1 1 | 0.30 0.30 |  | 0.60 | A319-PAX CLASSIC WING OR A321 CLASSIC WING
| 3-53 | 533151-01-1 | MRB 533151-01-1 | 147AB 147BB 147EB 147FB 734 148DB 148FB 744 191BB 191GB 191HB 191JB 191KB 192KB 195AB 196AB |  | 147 148 191 192 195 196 | KEELBEAM BOX DETAILED INSPECTION OF KEELBEAM BOX NOTE: INSPECTION BETWEEN FR 35 AND FR 47. | AF | DET |  |  | 6 YE | 6 YE | MRB CPCP |  | 1 | 533100-210-007 | 1 1 1 1 1 1 | 0.30 0.30 0.30 0.30 0.30 0.30 | 0.47 0.26 0.36 0.10 0.05 0.06 |  | A320
| 3-53 | 533151-01-2 | MRB 533151-01-2 | 147AB 147BB 147EB 147FB 734 148DB 148FB 744 191BB 191GB 191HB 191JB 191KB 192KB 195AB 196AB |  | 147 148 191 192 195 196 | KEELBEAM BOX DETAILED INSPECTION OF KEELBEAM BOX NOTE: INSPECTION BETWEEN FR 35.8 AND FR 47. | AF | DET |  |  | 6 YE | 6 YE | MRB CPCP |  | 1 | 533100-210-007 | 1 1 1 1 1 1 | 0.30 0.30 0.30 0.30 0.30 0.30 | 0.47 0.26 0.36 0.10 0.05 0.06 |  | A321
| 3-53 | 533151-01-3 | MRB 533151-01-3 | 147AB 147BB 147EB 147FB 734 148DB 148FB 744 191BB 191GB 191HB 191JB 191KB 192KB 195AB 196AB |  | 147 148 191 192 195 196 | KEELBEAM BOX DETAILED INSPECTION OF KEELBEAM BOX NOTE: INSPECTION BETWEEN FR 35 AND FR 47/51. | AF | DET |  |  | 6 YE | 6 YE | MRB CPCP |  | 1 | 533100-210-007 | 1 1 1 1 1 1 | 0.30 0.30 0.30 0.30 0.30 0.30 | 0.47 0.26 0.36 0.10 0.05 0.06 |  | A319
| 3-53 | 533151-01-4 | MRB 533151-01-4 | 147AB 147BB 147EB 147FB 734 148DB 148FB 744 191BB 191GB 191HB 191JB 191KB 192KB 195AB 196AB |  | 147 148 191 192 195 196 | KEELBEAM BOX DETAILED INSPECTION OF KEELBEAM BOX NOTE: INSPECTION BETWEEN FR 35 AND FR 47/54. | AF | DET |  |  | 6 YE | 6 YE | MRB CPCP |  | 1 | 533100-210-007 | 1 1 1 1 1 1 | 0.30 0.30 0.30 0.30 0.30 0.30 | 0.47 0.26 0.36 0.10 0.05 0.06 |  | A318
| 3-53 | 533152-01-1 | MRB 533152-01-1 | 131NW 131PW 132PW | AIR DUCT; INSULATION REMOVED; RECIRCULATION FILTER REMOVED; | 137 138 | PRESSURE BULKHEAD AT FR 35 FWD FACE DETAILED INSPECTION OF PRESSURE BULKHEAD FORWARD FACE NOTE: INSPECTION AT FR 35 AND PRESSURE DECK UPPER SURFACE, BETWEEN FR 35 AND FR 36, INCLUDING CONNECTIONS TO CENTER WING BOX AT FR 35 AND FR 36. | AF | DET |  |  | 12 YE | 6 YE | MRB CPCP |  | 1 | 533100-210-012 | 1 1 | 0.75 0.75 | 0.05 0.03 | 1.00 | A319 OR A318 OR A320 PRE 21003
| 3-53 | 533152-01-3 | MRB 533152-01-3 | 131NW 131PW 132PW | AIR DUCT; INSULATION REMOVED; RECIRCULATION FILTER REMOVED; | 137 138 | PRESSURE BULKHEAD AT FR 35.8 FWD FACE DETAILED INSPECTION OF PRESSURE BULKHEAD FORWARD FACE NOTE: INSPECTION AT FR 35.8 AND PRESSURE DECK UPPER SURFACE, BETWEEN FR 35.8 AND FR 36, INCLUDING CONNECTIONS TO CENTER WING BOX AT FR 35.8 AND FR 36. | AF | DET |  |  | 12 YE | 6 YE | MRB CPCP |  | 1 | 533100-210-012 | 1 1 | 0.75 0.75 | 0.05 0.03 | 1.00 | A321
| 3-53 | 533152-01-7 | MRB 533152-01-7 | 131NW 131PW 132PW | AIR DUCT; INSULATION REMOVED; POTABLE WATER TANK; RECIRCULATION FILTER REMOVED; | 137 138 | PRESSURE BULKHEAD AT FR 35 FWD FACE DETAILED INSPECTION OF PRESSURE BULKHEAD FORWARD FACE NOTE: INSPECTION AT FR 35 AND PRESSURE DECK UPPER SURFACE, BETWEEN FR 35 AND FR 36, INCLUDING CONNECTIONS TO CENTER WING BOX AT FR 35 AND FR 36. | AF | DET |  |  | 12 YE | 6 YE | MRB CPCP |  | 1 | 533100-210-012 | 1 1 | 0.75 0.75 | 0.05 0.03 | 1.00 | A320 POST 21003
| 3-53 | 533153-02-1 | MRB 533153-02-1 | 191BB 191EB 192EB 192FB |  | 191 192 | PRESSURE BULKHEAD AT FR 35 AFT FACE GENERAL VISUAL INSPECTION OF PRESSURE BULKHEAD AFT FACE AND LOWER SKIN OF PRESSURE DECK LOWER SURFACE NOTE: INSPECTION AT FR 35 AND LOWER SKIN OF PRESSURE DECK LOWER SURFACE, BETWEEN FR 35 AND FR 36. | AF | GVI |  |  | 6 YE | 6 YE | MRB CPCP |  | 1 | 533100-210-807 | 1 1 | 0.15 0.15 | 0.15 0.10 |  | A318 OR A319 OR A320
| 3-53 | 533153-02-2 | MRB 533153-02-2 | 191BB 191EB 192EB 192FB |  | 191 192 | PRESSURE BULKHEAD AT FR 35.8 AFT FACE GENERAL VISUAL INSPECTION OF PRESSURE BULKHEAD AFT FACE AND LOWER SKIN OF PRESSURE DECK LOWER SURFACE NOTE: INSPECTION AT FR 35.8 AND LOWER SKIN OF PRESSURE DECK LOWER SURFACE, BETWEEN FR 35.8 AND FR 36. | AF | GVI |  |  | 6 YE | 6 YE | MRB CPCP |  | 1 | 533100-210-807 | 1 1 | 0.15 0.15 | 0.15 0.10 |  | A321
| 3-53 | 533154-01-1 | MRB 533154-01-1 | 734 744 |  | 147 148 | MLG DOORS FITTINGS DETAILED INSPECTION OF HINGE AND ACTUATOR FITTINGS FOR MLG DOORS AT KEELBEAM | AF | DET |  |  | 6 YE | 6 YE | MRB CPCP |  | 1 | 533100-210-014 | 1 1 | 0.20 0.20 | 0.02 0.02 |  | ALL
R | 3-53 | 533154-03-2 | ALI 533154-03-2 | 734 744 | ACTUATOR REMOVED; | 147 148 734 744 | MLG DOORS FITTINGS SPECIAL DETAILED INSPECTION (US AND HFEC) OF ACTUATOR FITTING FOR MLG DOORS AT KEEL BEAM, LH/RH. NOTE: PLANNING: - ACCOMPLISHMENT INSTRUCTIONS GIVEN IN SB 53-1325 ARE ACCEPTABLE MEANS INSTEAD OF ASSOCIATED AMM 533100-220-001. | NDT | SDI |  |  | 3000 FC | 2250 FC | ALI |  |  | 533100-220-001 | 1 1 1 1 | 1.50 1.50 1.50 1.50 | 0.02 0.02 | 4.00 | A319-NEO OR A320-NEO OR A321-NEO
R | 3-53 | 533154-04-2 | ALI 533154-04-2 | 734 744 |  | 147 148 734 744 | MLG DOORS FITTINGS SPECIAL DETAILED INSPECTION (HFEC) OF THE KEEL BEAM MLG DOOR FWD HINGE FITTING, LH/RH. NOTE: PLANNING: - ACCOMPLISHMENT INSTRUCTIONS GIVEN IN SB 53-1326 ARE ACCEPTABLE MEANS INSTEAD OF ASSOCIATED AMM 533100-220-001. | NDT | SDI |  |  | 3000 FC | 3000 FC | ALI |  |  | 533100-220-813 | 1 1 1 1 | 1.25 1.25 1.25 1.25 | 0.02 0.02 |  | A319-NEO OR A320-NEO OR A321-NEO
| 3-53 | 533155-03-1 | ALI 533155-03-1 | 734 744 |  | 147 148 | KEEL BEAM BOX ELLIPTICAL CUTOUT SPECIAL DETAILED INSPECTION (HFEC) OF KEELBEAM BOX ELLIPTICAL CUTOUT AT FR 46, LH/RH | NDT | SDI |  |  | 38400 FC OR 60000 FH | 17500 FC OR 39300 FH | ALI |  |  | 533100-220-007 | 1 1 | 0.50 0.50 | 0.02 0.02 |  | A318-PAX
| 3-53 | 533157-01-1 | MRB 533157-01-1 |  | ANTENNA OR COVERPLATE (IF NO ANTENNA INST); | 200 | SKIN AROUND AINS ANTENNA CUTOUT AT FR 35/36 DETAILED INSPECTION OF SKIN AROUND AINS ANTENNA CUTOUT AT FR 35/36, BETWEEN STRINGER 1, LH/RH AND RIVETED AREA AROUND AINS ANTENNA CUTOUT DOUBLER, BETWEEN FR 35/36 AND STRINGER 1, LH/RH. | AF | DET | 12 YE | 12 YE | 24 YE | 12 YE | MRB CPCP |  |  | 533100-210-046 | 1 | 0.50 |  | 1.00 | A318 POST 31427
| 3-53 | 533180-01-1 | ALI 533180-01-1 |  | CABIN FLOOR PANELS REMOVED; INSULATION REMOVED; | 145 146 | UPPER SURFACES OF PRESSURE DECK MEMBRANES AND SIDE BOXES, BETWEEN FR 42 AND FR 46 SPECIAL DETAILED INSPECTION (HFEC) OF UPPER SURFACE OF PRESSURE DECK MEMBRANES AND SIDE BOXES, BETWEEN FR 42 AND FR 46, AT CONNECTIONS TO LONGITUDINAL BEAMS AND SUPPORT RIBS (INCLUDING LATERAL OUTER PART OF CONNECTION PLATES AT FR 43) AT Y=+/- 254 MM, Y=+/- 765 MM, Y=+/- 1292 MM AND Y=+/- 1650 MM | NDT | SDI |  |  | 48100 FC OR 96300 FH | 6100 FC OR 12200 FH | ALI WFD |  |  | 533100-220-803 | 1 1 | 1.60 1.60 |  | 2.30 | A319-PAX CLASSIC WING OR A320 CLASSIC WING OR A321 CLASSIC WING
| 3-53 | 533180-01-2 | ALI 533180-01-2 |  | CABIN FLOOR PANELS REMOVED; INSULATION REMOVED; | 145 146 | UPPER SURFACES OF PRESSURE DECK MEMBRANES AND SIDE BOXES, BETWEEN FR 42 AND FR 46 SPECIAL DETAILED INSPECTION (HFEC) OF UPPER SURFACE OF PRESSURE DECK MEMBRANES AND SIDE BOXES, BETWEEN FR 42 AND FR 46, AT CONNECTIONS TO LONGITUDINAL BEAMS AND SUPPORT RIBS (INCLUDING LATERAL OUTER PART OF CONNECTION PLATES AT FR 43) AT Y=+/- 254 MM, Y=+/- 765 MM, Y=+/- 1292 MM AND Y=+/- 1650 MM NOTE: PLANNING: - FOR AIRCRAFT POST 160080 REFER TO INTRODUCTION SECTION ALS PART2 (ALI) FOR FIRST TASK ACCOMPLISHMENT AFTER SB 57-1193 EMBODIMENT. | NDT | SDI |  |  | 34000 FC OR 68100 FH | 4500 FC OR 9000 FH | ALI WFD |  |  | 533100-220-803 | 1 1 | 1.60 1.60 |  | 2.30 | A319-PAX RETRO WING PRE 159930 OR A320 RETRO WING PRE 159930
| 3-53 | 533181-01-1 | ALI 533181-01-1 | 734 744 | CABIN FLOOR PANELS REMOVED; INSULATION REMOVED; | 147 148 | LONGITUDINAL BEAMS FLANGES AT ATTACHMENT AREA TO PRESSURE DECK MEMBRANE BETWEEN FR 42 AND FR 46 SPECIAL DETAILED INSPECTION (LFEC) OF LONGITUDINAL BEAMS FLANGES AT ATTACHMENT AREA TO PRESSURE DECK MEMBRANE BETWEEN FR 42 AND FR 46 AT Y=+/- 254 MM, Y=+/- 765MM, Y=+/- 1292 MM AND SIDE BOX FLANGE AT Y=+/- 1650 MM | NDT | SDI |  |  | 48500 FC OR 97100 FH | 12500 FC OR 25100 FH | ALI WFD |  |  | 533100-220-802 | 1 1 | 1.40 1.40 | 0.02 0.02 | 2.30 | A319-PAX CLASSIC WING OR A320 CLASSIC WING OR A321 CLASSIC WING
R | 3-53 | 533181-01-2 | ALI 533181-01-2 | 734 744 | CABIN FLOOR PANELS REMOVED; INSULATION REMOVED; | 147 148 | LONGITUDINAL BEAMS FLANGES AT ATTACHMENT AREA TO PRESSURE DECK MEMBRANE BETWEEN FR 42 AND FR 46 SPECIAL DETAILED INSPECTION (LFEC) OF LONGITUDINAL BEAMS FLANGES AT ATTACHMENT AREA TO PRESSURE DECK MEMBRANE BETWEEN FR 42 AND FR 46 AT Y=+/- 254 MM, Y=+/- 765MM, Y=+/- 1292 MM AND SIDE BOX FLANGE AT Y=+/- 1650 MM NOTE: PLANNING: - FOR AIRCRAFT POST 160080 REFER TO INTRODUCTION SECTION ALS PART2 (ALI) FOR FIRST TASK ACCOMPLISHMENT AFTER SB 57-1193 EMBODIMENT. | NDT | SDI |  |  | 33300 FC OR 66700 FH | 7500 FC OR 15100 FH | ALI WFD |  |  | 533100-220-802 | 1 1 | 1.40 1.40 | 0.02 0.02 | 2.30 | A319-PAX RETRO WING PRE 159930 (53-1362) OR A320 RETRO WING PRE 159930 (53-1362)
R | 3-53 | 533181-01-3 | ALI 533181-01-3 | 734 744 | CABIN FLOOR PANELS REMOVED; INSULATION REMOVED; | 147 148 | LONGITUDINAL BEAMS FLANGES AT ATTACHMENT AREA TO PRESSURE DECK MEMBRANE BETWEEN FR 42 AND FR 46 SPECIAL DETAILED INSPECTION (LFEC) OF LONGITUDINAL BEAMS FLANGES AT ATTACHMENT AREA TO PRESSURE DECK MEMBRANE BETWEEN FR 42 AND FR 46 AT Y=+/- 254 MM, Y=+/- 765MM, Y=+/- 1292 MM AND SIDE BOX FLANGE AT Y=+/- 1650 MM | NDT | SDI |  |  | 46400 FC OR 92900 FH | 9100 FC OR 18300 FH | ALI WFD |  |  | 533100-220-802 | 1 1 | 1.40 1.40 | 0.02 0.02 | 2.30 | A319-PAX MODIFIED WING OR A320-PAX MODIFIED WING OR A321 MODIFIED WING
R | 3-53 | 533182-01-1 | MRB 533182-01-1 |  | CABIN FLOOR PANELS REMOVED; INSULATION REMOVED; | 145 146 | CENTER FUSELAGE DETAILED INSPECTION OF CONNECTION PLATES AT FR 43, (EXCLUDING LATERAL OUTER PART OF CONNECTION PLATES) BETWEEN Y=+/- 254 MM, AND BETWEEN Y=+ 765 MM AND Y=+ 1292 MM, AND BETWEEN Y=- 765 MM AND Y=- 1292 MM (3 PLACES) | AF | DET |  |  | 48000 FC OR 96000 FH | 20000 FC OR 40000 FH | MRB |  |  | 533100-210-802 | 1 1 | 0.75 0.75 |  | 2.30 | A319-PAX OR A320-PAX
R | 3-53 | 533185-01-1 | ALI 533185-01-1 | 131NW 131PW 132PW 825 | AIR CONDITIONING DUCTS REMOVED; BOLTS REMOVED; INSULATION REMOVED; RECIRCULATION FILTER REMOVED; | 137 138 | PRESSURE DECK MEMBRANE UPPER SURFACE TO CENTER WING BOX, UNDER TITANIUM ANGLE CONNECTION AND CORNER BRACKETS AT FR 36 SPECIAL DETAILED INSPECTION (LFEC AND ROTO) OF PRESSURE DECK MEMBRANE UPPER SURFACE TO CENTER WING BOX, UNDER TITANIUM ANGLE CONNECTION AND CORNER BRACKETS AT FR 36 | NDT | SDI |  |  | 48000 FC OR 96000 FH | 31200 FC OR 62500 FH | ALI |  |  | 533100-220-804 | 1 1 | 1.20 1.20 | 0.05 0.06 | 1.10 | A319-PAX CLASSIC WING OR A320 CLASSIC WING PRE 21003 OR A321 CLASSIC WING
R | 3-53 | 533185-01-2 | ALI 533185-01-2 | 131NW 131PW 132PW 825 | AIR CONDITIONING DUCTS REMOVED; BOLTS REMOVED; INSULATION REMOVED; POTABLE WATER TANK REMOVED; RECIRCULATION FILTER REMOVED; | 137 138 | PRESSURE DECK MEMBRANE UPPER SURFACE TO CENTER WING BOX, UNDER TITANIUM ANGLE CONNECTION AND CORNER BRACKETS AT FR 36 SPECIAL DETAILED INSPECTION (LFEC AND ROTO) OF PRESSURE DECK MEMBRANE UPPER SURFACE TO CENTER WING BOX, UNDER TITANIUM ANGLE CONNECTION AND CORNER BRACKETS AT FR 36 | NDT | SDI |  |  | 48000 FC OR 96000 FH | 31200 FC OR 62500 FH | ALI |  |  | 533100-220-804 | 1 1 | 1.20 1.20 | 0.05 0.06 | 1.10 | A320 CLASSIC WING POST 21003
| 3-53 | 533186-01-1 | ALI 533186-01-1 | 131PW 132PW | AIR CONDITIONING DUCTS REMOVED; INSULATION REMOVED; RECIRCULATION FILTER REMOVED; | 137 138 | FR 35 FORWARD FACE TO PRESSURE BULKHEAD ATTACHMENTS SPECIAL DETAILED INSPECTION (HFEC) OF FRAME FORWARD FACE TO PRESSURE BULKHEAD ATTACHMENTS, AROUND RIVETS AND HOLES BETWEEN STRINGER 28 AND STRINGER 31, LH/RH NOTE: INSPECTION OF FR 35 FORWARD FACE. | NDT | SDI |  |  | 40000 FC OR 80000 FH | 15000 FC OR 30000 FH | ALI |  |  | 533100-220-805 | 1 1 | 2.92 2.92 | 0.03 0.03 | 1.00 | A318-PAX PRE 153832 (53-1268) OR A319-PAX PRE 153832 (53-1268) PRE 157159 OR A320 PRE 153832 (53-1268) PRE 157159
| 3-53 | 533186-01-2 | ALI 533186-01-2 | 131PW 132PW | AIR CONDITIONING DUCTS REMOVED; INSULATION REMOVED; RECIRCULATION FILTER REMOVED; | 137 138 | FR 35 FORWARD FACE TO PRESSURE BULKHEAD ATTACHMENTS SPECIAL DETAILED INSPECTION (HFEC) OF FRAME FORWARD FACE TO PRESSURE BULKHEAD ATTACHMENTS, AROUND RIVETS AND HOLES BETWEEN STRINGER 28 AND STRINGER 31, LH/RH NOTE: INSPECTION OF FR 35.8 FORWARD FACE. | NDT | SDI |  |  | 40000 FC OR 80000 FH | 15000 FC OR 30000 FH | ALI |  |  | 533100-220-805 | 1 1 | 2.92 2.92 | 0.03 0.03 | 1.00 | A321 PRE 153832 (53-1268) PRE 157159
R | 3-53 | 533188-01-1 | ALI 533188-01-1 | 191BB 191EB 192EB 192FB |  | 191 192 | PRESSURE BULKHEAD, AFT FACE, LOWER PART OF VERTICAL STRUTS DETAILED INSPECTION OF PRESSURE BULKHEAD, AFT FACE, LOWER PART OF VERTICAL STRUTS (200 MM FROM BOTTOM) AT Y= +/-765 MM (2 PLACES) NOTE: PRESSURE BULKHEAD FR 35. | AF | DET |  |  | 30300 FC | 8400 FC | ALI |  |  | 533100-220-806 | 1 1 | 0.30 0.30 | 0.15 0.10 |  | A318-PAX OR A319-PAX OR A320-PAX
| 3-53 | 533188-01-2 | ALI 533188-01-2 | 191BB 191EB 192EB 192FB |  | 191 192 | PRESSURE BULKHEAD, AFT FACE, LOWER PART OF VERTICAL STRUTS DETAILED INSPECTION OF PRESSURE BULKHEAD, AFT FACE, LOWER PART OF VERTICAL STRUTS (200 MM FROM BOTTOM) AT Y= +/-765 MM (2 PLACES) NOTE: PRESSURE BULKHEAD FR 35.8. | AF | DET |  |  | 30300 FC | 8400 FC | ALI |  |  | 533100-220-806 | 1 1 | 0.30 0.30 | 0.15 0.10 |  | A321
| 3-53 | 533189-01-1 | ALI 533189-01-1 | 191BT 192BT | AIR CONDITIONING DUCTS REMOVED; | 191 192 | ANGLE FITTING ATTACHMENT AT FR 36 AT STRINGER 30 SPECIAL DETAILED INSPECTION (LFEC) OF ANGLE FITTING FORWARD ATTACHMENT, AT FR 36 AT STRINGER 30, LH/RH | NDT | SDI |  |  | 26900 FC OR 53800 FH | 21500 FC OR 43000 FH | ALI |  |  | 533100-220-807 | 1 1 | 0.55 0.55 | 0.11 0.11 | 0.70 | A318-PAX PRE 150069 PRE 153070 OR A319-PAX CLASSIC WING PRE 150069 PRE 153070 (53-1276) OR A320 CLASSIC WING PRE 150069 PRE 153070 (53-1276)
| 3-53 | 533189-01-3 | ALI 533189-01-3 | 191BT 192BT | AIR CONDITIONING DUCTS REMOVED; | 191 192 | ANGLE FITTING ATTACHMENT AT FR 36 AT STRINGER 30 SPECIAL DETAILED INSPECTION (LFEC) OF ANGLE FITTING FORWARD ATTACHMENT, AT FR 36 AT STRINGER 30, LH/RH | NDT | SDI |  |  | 50100 FC OR 100200 FH | 32600 FC OR 65200 FH | ALI |  |  | 533100-220-807 | 1 1 | 0.55 0.55 | 0.11 0.11 | 0.70 | A319-PAX CLASSIC WING POST 150069 PRE 152637 PRE 153070 (53-1276) OR A320 CLASSIC WING POST 150069 PRE 152637 PRE 153070 (53-1276) OR A321 PRE 152637 PRE 153070
| 3-53 | 533189-01-4 | ALI 533189-01-4 | 191BT 192BT | AIR CONDITIONING DUCTS REMOVED; | 191 192 | ANGLE FITTING ATTACHMENT AT FR 36 AT STRINGER 30 SPECIAL DETAILED INSPECTION (LFEC) OF ANGLE FITTING FORWARD ATTACHMENT, AT FR 36 AT STRINGER 30, LH/RH NOTE: PLANNING: - FOR AIRCRAFT POST 160080 REFER TO INTRODUCTION SECTION ALS PART2 (ALI) FOR FIRST TASK ACCOMPLISHMENT AFTER SB 57-1193 EMBODIMENT. | NDT | SDI |  |  | 16900 FC OR 33900 FH | 16500 FC OR 33000 FH | ALI |  |  | 533100-220-807 | 1 1 | 0.55 0.55 | 0.11 0.11 | 0.70 | A319-PAX RETRO WING PRE 150069 PRE 153070 (53-1276) OR A320 RETRO WING PRE 150069 PRE 153070 (53-1276)
| 3-53 | 533189-01-5 | ALI 533189-01-5 | 191BT 192BT | AIR CONDITIONING DUCTS REMOVED; | 191 192 | ANGLE FITTING ATTACHMENT AT FR 36 AT STRINGER 30 SPECIAL DETAILED INSPECTION (LFEC) OF ANGLE FITTING FORWARD ATTACHMENT, AT FR 36 AT STRINGER 30, LH/RH NOTE: PLANNING: - FOR AIRCRAFT POST 160080 REFER TO INTRODUCTION SECTION ALS PART2 (ALI) FOR FIRST TASK ACCOMPLISHMENT AFTER SB 57-1193 EMBODIMENT. | NDT | SDI |  |  | 38500 FC OR 77000 FH | 16500 FC OR 33000 FH | ALI |  |  | 533100-220-807 | 1 1 | 0.55 0.55 | 0.11 0.11 | 0.70 | A319-PAX RETRO WING PRE 150069 POST 153070 (53-1276) OR A320 RETRO WING PRE 150069 POST 153070 (53-1276)
| 3-53 | 533189-01-6 | ALI 533189-01-6 | 191BT 192BT | AIR CONDITIONING DUCTS REMOVED; | 191 192 | ANGLE FITTING ATTACHMENT AT FR 36 AT STRINGER 30 SPECIAL DETAILED INSPECTION (LFEC) OF ANGLE FITTING FORWARD ATTACHMENT, AT FR 36 AT STRINGER 30, LH/RH NOTE: PLANNING: - FOR AIRCRAFT POST 160080 REFER TO INTRODUCTION SECTION ALS PART2 (ALI) FOR FIRST TASK ACCOMPLISHMENT AFTER SB 57-1193 EMBODIMENT. | NDT | SDI |  |  | 31700 FC OR 63400 FH | 25000 FC OR 50000 FH | ALI |  |  | 533100-220-807 | 1 1 | 0.55 0.55 | 0.11 0.11 | 0.70 | A319-PAX RETRO WING POST 150069 PRE 152637 PRE 153070 (53-1276) OR A320 RETRO WING POST 150069 PRE 152637 PRE 153070 (53-1276)
| 3-53 | 533189-01-7 | ALI 533189-01-7 | 191BT 192BT | AIR CONDITIONING DUCTS REMOVED; | 191 192 | ANGLE FITTING ATTACHMENT AT FR 36 AT STRINGER 30 SPECIAL DETAILED INSPECTION (LFEC) OF ANGLE FITTING FORWARD ATTACHMENT, AT FR 36 AT STRINGER 30, LH/RH NOTE: PLANNING: - FOR AIRCRAFT POST 160080 REFER TO INTRODUCTION SECTION ALS PART2 (ALI) FOR FIRST TASK ACCOMPLISHMENT AFTER SB 57-1193 EMBODIMENT. | NDT | SDI |  |  | 10500 FC OR 45200 FH | 10500 FC OR 45200 FH | ALI |  |  | 533100-220-807 | 1 1 | 0.55 0.55 | 0.11 0.11 | 0.70 | A319-VIP RETRO WING PRE 150069 PRE 153070 (53-1276)
R | 3-53 | 533191-01-1 | ALI 533191-01-1 |  | INSULATION DISPLACED; LINING REMOVED; OVERHEAD STOWAGE COMPARTMENTS REMOVED; | 200 | STRINGER COUPLING AREA AT FR 47 SPECIAL DETAILED INSPECTION (HFEC AND US) OF STRINGER COUPLING FROM STRINGER 10 LH/RH TO CROWN CENTER LINE, FWD AND AFT FR 47, INTERNAL SURFACE. NOTE: PLANNING: - THIS TASK IS AN ALTERNATIVE TO TASK 533191-02-1. | NDT | SDI |  |  | 40300 FC OR 80700 FH | 6700 FC OR 13400 FH | ALI WFD |  |  | 533100-220-809 | 1 | 0.97 |  | 0.60 | A320 CLASSIC WING PRE 31012 PRE 160928 (53-1389) OR A320 RETRO WING PRE 31012
N | 3-53 | 533191-02-1 | ALI 533191-02-1 |  | BOLTS REMOVED; INSULATION DISPLACED; LINING REMOVED; OVERHEAD STOWAGE COMPARTMENTS REMOVED; | 200 | STRINGER COUPLING AREA AT FR 47 SPECIAL DETAILED INSPECTION (HFEC AND ROTO) OF STRINGER COUPLING FROM STRINGER 10 LH/RH TO CROWN CENTER LINE, FWD AND AFT FR 47, INTERNAL SURFACE. NOTE: PLANNING: - THIS TASK IS AN ALTERNATIVE TO TASK 533191-01-1. | NDT | SDI |  |  | 40300 FC OR 80700 FH | 6700 FC OR 13400 FH | ALI WFD |  |  |  | 1 | 0.97 |  | 0.70 | A320 CLASSIC WING PRE 31012 PRE 160928 (53-1389) OR A320 RETRO WING PRE 31012
| 3-53 | 534106-01-1 | ALI 534106-01-1 | 252HW 252LW 252PW | INSULATION REMOVED; | 252 | FRAME SPLICES FR 53-56 DETAILED INSPECTION OF FRAME SPLICES AND ADJACENT AREA LOCATED ABOVE STRINGER 18 RH NOTE: INSPECT AREA FROM FR 53 TO FR 56. | AF | DET |  |  | 51300 FC OR 102700 FH | 12900 FC OR 25800 FH | ALI |  |  | 534100-210-840 | 1 | 0.30 | 0.06 | 0.30 | A320 CLASSIC WING
| 3-53 | 534106-01-4 | ALI 534106-01-4 | 252HW 252LW 252PW | INSULATION REMOVED; | 252 | FRAME SPLICES FR 53-56 DETAILED INSPECTION OF FRAME SPLICES AND ADJACENT AREA LOCATED ABOVE STRINGER 18 RH NOTE: INSPECT AREA FROM FR 53 TO FR 56. THIS TASK IS AN ALTERNATIVE INSPECTION TO TASK 534106-02-4. | AF | DET |  |  | 12000 FC OR 69000 FH | 4000 FC OR 23000 FH | ALI |  |  | 534100-210-840 | 1 | 0.30 | 0.06 | 0.30 | A319-VIP CLASSIC WING
| 3-53 | 534106-02-4 | ALI 534106-02-4 | 252HW 252LW 252PW | INSULATION REMOVED; | 252 | FRAME SPLICES FR 53-56 SPECIAL DETAILED INSPECTION (US) OF FRAME SPLICES AND ADJACENT AREA LOCATED ABOVE STRINGER 18 NOTE: INSPECT AREA FROM FR 53 TO FR 56. THIS TASK IS AN ALTERNATIVE INSPECTION TO TASK 534106-01-4. | NDT | SDI |  |  | 12000 FC OR 69000 FH | 9100 FC OR 52500 FH | ALI |  |  | 534100-220-004 | 1 | 0.60 | 0.06 | 0.30 | A319-VIP CLASSIC WING
| 3-53 | 534107-01-1 | MRB 534107-01-1 |  | ACT(S) REMOVED (IF INSTALLED); CARGO FLOOR PANELS REMOVED; | 153 154 | FUSELAGE INTERNAL STRUCTURE FR 46-65 DETAILED INSPECTION OF FUSELAGE INTERNAL STRUCTURE, BETWEEN FR 46 AND FR 65, INCLUDING AFT FACE OF PRESSURE BULKHEAD FROM STRINGER 38, LH/RH TO BOTTOM CENTER LINE. | AF | DET |  |  | 6 YE | 6 YE | MRB CPCP |  | 1+2 | 534100-210-014 | 1 1 | 2.00 2.00 |  | 36.02 | ALL
R | 3-53 | 534108-01-2 | ALI 534108-01-2 |  |  | 100 | FUSELAGE EXTERNAL SURFACE FR 47-70 GENERAL VISUAL INSPECTION OF FUSELAGE EXTERNAL SURFACE, BETWEEN FR 47 AND FR 70, FROM STRINGER 23, LH/RH TO BOTTOM CENTERLINE, EXCEPT AREA COVERED BY BELLY FAIRING | AF | GVI |  |  | 3000 FC | 3000 FC | ALI |  |  | 534100-210-810 | 1 | 0.50 |  |  | A320-PAX OR A321
| 3-53 | 534108-01-4 | ALI 534108-01-4 |  |  | 100 | FUSELAGE EXTERNAL SURFACE FR 47/51-70 GENERAL VISUAL INSPECTION OF FUSELAGE EXTERNAL SURFACE, BETWEEN FR 47/51 AND FR 70, FROM STRINGER 23, LH/RH TO BOTTOM CENTERLINE, EXCEPT AREA COVERED BY BELLY FAIRING NOTE: PLANNING: - FOR AIRCRAFT POST 160080 REFER TO INTRODUCTION SECTION ALS PART2 (ALI) FOR FIRST TASK ACCOMPLISHMENT AFTER SB 57-1193 EMBODIMENT. | AF | GVI |  |  | 3000 FC | 3000 FC | ALI |  |  | 534100-210-810 | 1 | 0.50 |  |  | A319-PAX OR A319-VIP MODIFIED WING OR A319-VIP RETRO WING
| 3-53 | 534108-01-6 | ALI 534108-01-6 |  |  | 100 | FUSELAGE EXTERNAL SURFACE FR 47/54-70 GENERAL VISUAL INSPECTION OF FUSELAGE EXTERNAL SURFACE, BETWEEN FR 47/54 AND FR 70, FROM STRINGER 23, LH/RH TO BOTTOM CENTERLINE, EXCEPT AREA COVERED BY BELLY FAIRING | AF | GVI |  |  | 3000 FC | 3000 FC | ALI |  |  | 534100-210-810 | 1 | 0.50 |  |  | A318-PAX
| 3-53 | 534108-01-8 | ALI 534108-01-8 |  |  | 100 | FUSELAGE EXTERNAL SURFACE FR 47/51-70 GENERAL VISUAL INSPECTION OF FUSELAGE EXTERNAL SURFACE, BETWEEN FR 47/54 AND FR 70, FROM STRINGER 23, LH/RH TO BOTTOM CENTERLINE, EXCEPT AREA COVERED BY BELLY FAIRING | AF | GVI |  |  | 1300 FC | 1300 FC | ALI |  |  | 534100-210-810 | 1 | 0.50 |  |  | A318-VIP
N | 3-53 | 534108-01-10 | ALI 534108-01-10 |  |  | 100 | FUSELAGE EXTERNAL SURFACE FR 47-70 GENERAL VISUAL INSPECTION OF FUSELAGE EXTERNAL SURFACE, BETWEEN FR 47/51 (A319)/ FR 47 (A320) AND FR 70, FROM STRINGER 23, LH/RH TO BOTTOM CENTERLINE, EXCEPT AREA COVERED BY BELLY FAIRING | AF | GVI |  |  | 2800 FC OR 12000 FH | 2800 FC OR 12000 FH | ALI |  |  | 534100-210-810 | 1 | 0.50 |  |  | A319-VIP-NEO OR A320-VIP
R | 3-53 | 534111-01-1 | MRB 534111-01-1 |  | ANTENNA COVER PLATE REMOVED (IF INSTALLED); ANTENNA REMOVED (IF INSTALLED); | 200 | ADF2 ANTENNA SKIN CUTOUT DETAILED INSPECTION OF SKIN AROUND ADF2 ANTENNA CUTOUT, BETWEEN STRINGER 1, LH/RH, EXTERNAL SURFACE NOTE: INSPECTION BETWEEN FR 48 AND FR 49. FOR PRE 20053 AIRCRAFT RETROFITTED, THRESHOLD IS TO BE COUNTED FROM EMBODIMENT OF MOD 20053 VIA SB. | AF | DET | 12 YE | 12 YE | 24 YE | 12 YE | MRB CPCP |  |  | 534100-210-002 | 1 | 0.30 |  | 1.00 | A320 POST 20053 (34-1063), (34-1363), (34-1493) OR A320 POST 25144
R | 3-53 | 534111-01-2 | MRB 534111-01-2 |  | ANTENNA COVER PLATE REMOVED (IF INSTALLED); ANTENNA REMOVED (IF INSTALLED); | 200 | ADF2 ANTENNA SKIN CUTOUT DETAILED INSPECTION OF SKIN AROUND ADF2 ANTENNA CUTOUT, BETWEEN STRINGER 1, LH/RH, EXTERNAL SURFACE NOTE: INSPECTION BETWEEN FR 47.1 AND FR 47.2. FOR PRE 20053 AIRCRAFT RETROFITTED, THRESHOLD IS TO BE COUNTED FROM EMBODIMENT OF MOD 20053 VIA SB. | AF | DET | 12 YE | 12 YE | 24 YE | 12 YE | MRB CPCP |  |  | 534100-210-002 | 1 | 0.30 |  | 1.00 | A321 POST 20053 (34-1063), (34-1363), (34-1493) OR A321 POST 25144
| 3-53 | 534111-01-4 | ALI 534111-01-4 MRB 534111-01-4 |  | COVER OF ANTENNA AND ANTENNA REMOVED; | 200 | ADF2 ANTENNA SKIN CUTOUT DETAILED INSPECTION OF SKIN AROUND ADF2 ANTENNA CUTOUT, BETWEEN STRINGER 1, LH/RH, EXTERNAL SURFACE NOTE: INSPECTION BETWEEN FR 55 AND FR 56. FOR PRE 20053 AIRCRAFT RETROFITTED, THRESHOLD IS TO BE COUNTED FROM EMBODIMENT OF MOD 20053 VIA SB. | AF | DET | 12 YE OR 28800 FC OR 60000 FH | 12 YE OR 16700 FC OR 41700 FH | 24 YE OR 28800 FC OR 60000 FH | 12 YE OR 16700 FC OR 41700 FH | ALI MRB CPCP |  |  | 534100-210-002 | 1 | 0.30 |  | 1.00 | A318-PAX POST 20053
| 3-53 | 534111-01-6 | MRB 534111-01-4 |  | COVER OF ANTENNA AND ANTENNA REMOVED; | 200 | ADF2 ANTENNA SKIN CUTOUT DETAILED INSPECTION OF SKIN AROUND ADF2 ANTENNA CUTOUT, BETWEEN STRINGER 1, LH/RH, EXTERNAL SURFACE NOTE: INSPECTION BETWEEN FR 55 AND FR 56. | AF | DET | 12 YE | 12 YE | 24 YE | 12 YE | MRB CPCP |  |  | 534100-210-002 | 1 | 0.30 |  | 1.00 | A318-VIP POST 20053
| 3-53 | 534111-01-8 | MRB 534111-01-8 |  | COVER OF ANTENNA AND ANTENNA REMOVED; | 200 | ADF2 ANTENNA SKIN CUTOUT DETAILED INSPECTION OF SKIN AROUND ADF2 ANTENNA CUTOUT, BETWEEN STRINGER 1, LH/RH, EXTERNAL SURFACE NOTE: INSPECTION BETWEEN FR 52 AND FR 53. | AF | DET | 12 YE | 12 YE | 24 YE | 12 YE | MRB CPCP |  |  | 534100-210-002 | 1 | 0.30 |  | 1.00 | A319 POST 20053 (34-1063), (34-1363), (34-1492), (34-1514)
R | 3-53 | 534112-01-1 | MRB 534112-01-1 |  | ANTENNA COVER PLATE REMOVED (IF INSTALLED); ANTENNA REMOVED (IF INSTALLED); | 200 | VHF3 ANTENNA SKIN CUTOUT DETAILED INSPECTION OF SKIN AROUND VHF 3 ANTENNA CUTOUT, BETWEEN STRINGER 1, LH/RH, EXTERNAL SURFACE NOTE: INSPECTION BETWEEN FR 52 AND FR 53. | AF | DET | 12 YE | 12 YE | 24 YE | 12 YE | MRB CPCP |  |  | 534100-210-019 | 1 | 0.30 |  | 1.00 | A320 POST 25144 OR A321 POST 25144
| 3-53 | 534112-01-4 | ALI 534112-01-4 MRB 534112-01-4 |  | ANTENNA REMOVED; | 200 | VHF3 ANTENNA SKIN CUTOUT DETAILED INSPECTION OF SKIN AROUND VHF 3 ANTENNA CUTOUT, BETWEEN STRINGER 1, LH/RH, EXTERNAL SURFACE NOTE: INSPECTION BETWEEN FR 60 AND FR 61. | AF | DET | 12 YE OR 31200 FC OR 60000 FH | 12 YE OR 18700 FC OR 56100 FH | 24 YE OR 31200 FC OR 60000 FH | 12 YE OR 18700 FC OR 56100 FH | ALI MRB CPCP |  |  | 534100-210-019 | 1 | 0.30 |  | 1.00 | A318-PAX
| 3-53 | 534112-01-5 | MRB 534112-01-5 |  | ANTENNA REMOVED; | 200 | VHF3 ANTENNA SKIN CUTOUT DETAILED INSPECTION OF SKIN AROUND VHF 3 ANTENNA CUTOUT, BETWEEN STRINGER 1, LH/RH, EXTERNAL SURFACE NOTE: INSPECTION BETWEEN FR 56 AND FR 57. | AF | DET | 12 YE | 12 YE | 24 YE | 12 YE | MRB CPCP |  |  | 534100-210-019 | 1 | 0.30 |  | 1.00 | A319
| 3-53 | 534112-01-6 | MRB 534112-01-4 |  | ANTENNA REMOVED; | 200 | VHF3 ANTENNA SKIN CUTOUT DETAILED INSPECTION OF SKIN AROUND VHF 3 ANTENNA CUTOUT, BETWEEN STRINGER 1, LH/RH, EXTERNAL SURFACE. NOTE: INSPECTION BETWEEN FR 60 AND FR 61. | AF | DET | 12 YE | 12 YE | 24 YE | 12 YE | MRB CPCP |  |  | 534100-210-019 | 1 | 0.30 |  | 1.00 | A318-VIP
| 3-53 | 534113-01-3 | ALI 534113-01-3 |  |  | 200 | CIRCUMFERENTIAL SKIN SPLICE AT FR 64 DETAILED INSPECTION OF SKIN IN CIRCUMFERENTIAL SPLICE AND STRINGER COUPLING AREAS AT FR 64, FROM STRINGER 10, LH/RH TO CROWN CENTER LINE, EXTERNAL SURFACE | AF | DET |  |  | 12500 FC OR 56600 FH | 10500 FC OR 47600 FH | ALI |  |  | 534100-210-020 | 1 | 0.50 |  |  | A319-VIP PRE 31012
R | 3-53 | 534118-01-4 | MRB 534118-01-4 |  |  | 200 | REAR FUSELAGE GENERAL VISUAL INSPECTION OF FUSELAGE EXTERNAL SURFACE, BETWEEN STRINGER 23, LH/RH TO CROWN CENTER LINE NOTE: INSPECTION FROM FR 47 TO FR 70. | AF | GVI |  |  | 30000 FC | 3000 FC | MRB |  |  | 534100-210-823 | 1 | 5.61 |  |  | A320-PAX OR A321
R | 3-53 | 534118-01-5 | MRB 534118-01-5 |  |  | 200 | REAR FUSELAGE GENERAL VISUAL INSPECTION OF FUSELAGE EXTERNAL SURFACE, BETWEEN STRINGER 23, LH/RH TO CROWN CENTER LINE NOTE: INSPECTION FROM FR 47/51 TO FR 70. | AF | GVI |  |  | 30000 FC | 3000 FC | MRB |  |  | 534100-210-823 | 1 | 4.68 |  |  | A319-PAX
R | 3-53 | 534118-01-6 | MRB 534118-01-6 |  |  | 200 | REAR FUSELAGE GENERAL VISUAL INSPECTION OF FUSELAGE EXTERNAL SURFACE, BETWEEN STRINGER 23, LH/RH TO CROWN CENTER LINE NOTE: INSPECTION FROM FR 47/54 TO FR 70. | AF | GVI |  |  | 30000 FC | 3000 FC | MRB |  |  | 534100-210-823 | 1 | 3.98 |  |  | A318-PAX
R | 3-53 | 534120-01-1 | ALI 534120-01-1 |  | ACT(S) REMOVED (IF INSTALLED); CARGO COMPARTMENT CEILING PANELS REMOVED; INSULATION DISPLACED; LINING REMOVED; | 151 152 161 162 | REAR FUSELAGE DETAILED INSPECTION OF FUSELAGE INTERNAL STRUCTURE, BETWEEN CABIN FLOOR PANELS AND CARGO COMPARTMENT FLOOR, INCLUDING CABIN FLOOR STRUCTURE, FROM FR 47 TO FR 65 | AF | DET |  |  | 42700 FC OR 85400 FH | 8200 FC OR 16400 FH | ALI |  |  | 534100-210-825 | 1 1 1 1 | 0.87 0.87 0.87 0.87 |  | 35.29 | A319-PAX POST 161306 OR A320-PAX POST 161271 OR A321 POST 161271 OR A321-POST-FLEX PRE 162308
| 3-53 | 534121-01-3 | ALI 534121-01-3 |  |  | 200 | CIRCUMFERENTIAL SKIN SPLICE AT FR 64 SPECIAL DETAILED INSPECTION (LFEC) OF SPLICE PLATE AT CIRCUMFERENTIAL SKIN SPLICE AT FR 64, FROM STRINGER 10, LH/RH TO CROWN CENTERLINE, EXTERNAL SURFACE | NDT | SDI |  |  | 12500 FC OR 56500 FH | 10500 FC OR 47600 FH | ALI |  |  | 534100-220-010 | 1 | 0.70 |  |  | A319-VIP PRE 31012
| 3-53 | 534122-01-1 | ALI 534122-01-1 |  | INSULATION REMOVED; LINING REMOVED; | 250 | REAR FUSELAGE SPECIAL DETAILED INSPECTION (LFEC) OF FUSELAGE SKIN UNDER THE COMPLETE OUTER RIVET ROW OF THE DOUBLER OF THE SATCOM ANTENNA, IN THE AREA OF FR 58 TO FR 61, STRINGER 2 LH AND STRINGER 2 RH, EXCEPT RIVETS AT STRINGER OR FRAME JUNCTIONS | NDT | SDI |  |  | 36200 FC OR 72500 FH | 8700 FC OR 17400 FH | ALI WFD |  |  | 534100-220-816 | 1 | 2.85 |  | 0.60 | A319-PAX POST 26372 OR A319-PAX POST 26995 OR A319-PAX POST 32856 (23-1211)
| 3-53 | 534122-01-3 | ALI 534122-01-3 |  | INSULATION REMOVED; LINING REMOVED; | 200 | REAR FUSELAGE SPECIAL DETAILED INSPECTION (LFEC) OF FUSELAGE SKIN UNDER THE COMPLETE OUTER RIVET ROW OF THE DOUBLER OF THE SATCOM ANTENNA, IN THE AREA OF FR 58 TO FR 61, STRINGER 2 LH AND STRINGER 2 RH, EXCEPT RIVETS AT STRINGER OR FRAME JUNCTIONS | NDT | SDI |  |  | 41300 FC OR 82600 FH | 7800 FC OR 15600 FH | ALI WFD |  |  | 534100-220-816 | 1 | 2.85 |  | 0.60 | A321 POST 26995 OR A321 POST 32856
| 3-53 | 534122-01-5 | ALI 534122-01-5 |  | INSULATION REMOVED; LINING REMOVED; | 200 | REAR FUSELAGE SPECIAL DETAILED INSPECTION (LFEC) OF FUSELAGE SKIN UNDER THE COMPLETE OUTER RIVET ROW OF THE DOUBLER OF THE SATCOM ANTENNA, IN THE AREA OF FR 58 TO FR 61, STRINGER 2 LH AND STRINGER 2 RH, EXCEPT RIVETS AT STRINGER OR FRAME JUNCTIONS | NDT | SDI |  |  | 60000 FC OR 120000 FH | 10500 FC OR 21100 FH | ALI WFD |  |  | 534100-220-816 | 1 | 2.85 |  | 0.60 | A320 CLASSIC WING POST 26371 OR A320 CLASSIC WING POST 26995 OR A320 CLASSIC WING POST 32856 (23-1211)
R | 3-53 | 534123-01-2 | ALI 534123-01-2 | 832 842 | BOLTS REMOVED; GALLEYS AND TOILETS IF INSTALLED REMOVED; INSULATION REMOVED; LINING REMOVED; | 261 262 263 264 | REAR FUSELAGE SPECIAL DETAILED INSPECTION (ROTO) OF FUSELAGE INTERNAL STRUCTURE, FR 66 AND FR 68 INNER CAP JOINT TO GUSSETS PLATE FROM STRINGER 10 TO STRINGER 16, LH/RH | NDT | SDI |  |  | 21400 FC OR 42900 FH | 8600 FC OR 17300 FH | ALI |  |  | 534100-220-802 | 1 1 1 1 | 0.33 0.33 0.33 0.33 | 0.02 0.02 | 0.70 | A318-PAX OR A319-PAX CLASSIC WING
R | 3-53 | 534123-01-3 | ALI 534123-01-3 | 832 842 | BOLTS REMOVED; GALLEYS AND TOILETS IF INSTALLED REMOVED; INSULATION REMOVED; LINING REMOVED; | 261 262 263 264 | REAR FUSELAGE SPECIAL DETAILED INSPECTION (ROTO) OF FUSELAGE INTERNAL STRUCTURE, FR 66 AND FR 68 INNER CAP JOINT TO GUSSETS PLATE FROM STRINGER 10 TO STRINGER 16, LH/RH | NDT | SDI |  |  | 26400 FC OR 52900 FH | 10100 FC OR 20300 FH | ALI |  |  | 534100-220-802 | 1 1 1 1 | 0.33 0.33 0.33 0.33 | 0.02 0.02 | 0.70 | A320-CEO PRE 160055 PRE 160056 OR A321-CEO PRE 160055 PRE 160056
D | 3-53 | 534124-01-1 |  |  |  |  | ************** TASK DELETED **************
| 3-53 | 534124-01-2 | ALI 534124-01-2 | 832 842 | INSULATION REMOVED; LINING REMOVED; | 263 264 | REAR FUSELAGE SPECIAL DETAILED INSPECTION (HFEC) OF AFT PASSENGER/ CREW DOOR CUTOUT, AFT UPPER CORNER BETWEEN STRINGER 8 AND STRINGER 10, FR 68 WEB JOINT TO DOOR FRAME, AFT FACE, LH/RH | NDT | SDI |  |  | 33600 FC | 5900 FC | ALI |  |  | 534100-220-808 | 1 1 | 0.67 0.67 | 0.02 0.02 | 0.60 | A318-PAX OR A319-PAX-CEO
| 3-53 | 534124-01-3 | ALI 534124-01-3 | 832 842 | INSULATION REMOVED; LINING REMOVED; | 263 264 | REAR FUSELAGE SPECIAL DETAILED INSPECTION (HFEC) OF AFT PASSENGER/ CREW DOOR CUTOUT, AFT UPPER CORNER BETWEEN STRINGER 8 AND STRINGER 10, FR 68 WEB JOINT TO DOOR FRAME, AFT FACE, LH/RH | NDT | SDI |  |  | 38700 FC | 6800 FC | ALI |  |  | 534100-220-808 | 1 1 | 0.67 0.67 | 0.02 0.02 | 0.60 | A320-CEO OR A321-CEO
R | 3-53 | 534124-01-8 | ALI 534124-01-8 | 832 842 | INSULATION REMOVED; LINING REMOVED; | 263 264 | REAR FUSELAGE SPECIAL DETAILED INSPECTION (HFEC) OF AFT PASSENGER/ CREW DOOR CUTOUT, AFT UPPER CORNER BETWEEN STRINGER 8 AND STRINGER 10, FR 68 WEB JOINT TO DOOR FRAME, AFT FACE, LH/RH | NDT | SDI |  |  | 42200 FC | 7100 FC | ALI |  |  | 534100-220-808 | 1 1 | 0.67 0.67 | 0.02 0.02 | 0.60 | A319-PAX-NEO OR A320-PAX-NEO OR A321-NEO
D | 3-53 | 534124-01-9 |  |  |  |  | ************** TASK DELETED **************
R | 3-53 | 534124-09-4 | MRB 534124-09-4 | 832 842 | INSULATION REMOVED; LINING REMOVED; | 263 264 | REAR FUSELAGE SPECIAL DETAILED INSPECTION (HFEC) OF AFT PASSENGER/ CREW DOOR CUTOUT, AFT UPPER CORNER BETWEEN STRINGER 8 AND STRINGER 10, FR 68 WEB JOINT TO DOOR FRAME, AFT FACE, LH/RH NOTE: THRESHOLD/INTERVAL: - CALENDAR TIME REQUIREMENT WITH A SOURCE "FATIGUE MONITORING PROGRAM" TYPE B. REFER TO STRUCTURE SECTION INTRODUCTION FOR ADDITIONAL GUIDANCE. | NDT | SDI |  |  | 18 YE NOTE | NOTE | MRB FMP |  |  | 534100-220-808 | 1 1 | 0.67 0.67 | 0.02 0.02 | 0.60 | A321-200 CLASSIC WING
| 3-53 | 534125-01-2 | ALI 534125-01-2 |  |  | 100 | REAR FUSELAGE SPECIAL DETAILED INSPECTION (HFEC) OF FUSELAGE SKIN EXTERNAL SURFACE AT WATER SERVICE PANEL CUTOUT, BETWEEN FR 65 AND FR 66 AT AND BELOW STRINGER 37, TWO UPPER RIVET ROWS AT SKIN TO REINFORCEMENT JOINT, LH | NDT | SDI |  |  | 32000 FC | 3400 FC | ALI WFD |  |  | 534100-220-809 | 1 | 1.14 |  |  | A319-PAX PRE 153074 (53-1272) PRE 160055 PRE 160056
| 3-53 | 534125-01-3 | ALI 534125-01-3 |  |  | 100 | REAR FUSELAGE SPECIAL DETAILED INSPECTION (HFEC) OF FUSELAGE SKIN EXTERNAL SURFACE AT WATER SERVICE PANEL CUTOUT, BETWEEN FR 65 AND FR 66 AT AND BELOW STRINGER 37, TWO UPPER RIVET ROWS AT SKIN TO REINFORCEMENT JOINT, LH | NDT | SDI |  |  | 42000 FC | 4500 FC | ALI WFD |  |  | 534100-220-809 | 1 | 1.14 |  |  | A320 PRE 153074 (53-1272) PRE 160055 PRE 160056 OR A321 PRE 153074 (53-1272) PRE 160055 PRE 160056
| 3-53 | 534126-01-2 | ALI 534126-01-2 |  |  | 100 | REAR FUSELAGE SPECIAL DETAILED INSPECTION (HFEC) OF FUSELAGE SKIN EXTERNAL SURFACE AT WASTE SERVICE PANEL CUTOUT, BETWEEN FR 65 AND FR 66 BELOW STRINGER 33, TWO UPPER RIVET ROWS AT SKIN TO REINFORCEMENT JOINT, RH | NDT | SDI |  |  | 29000 FC | 2100 FC | ALI WFD |  |  | 534100-220-810 | 1 | 1.30 |  |  | A319-PAX PRE 153073 (53-1267) PRE 160055 PRE 160056
| 3-53 | 534126-01-3 | ALI 534126-01-3 |  |  | 100 | REAR FUSELAGE SPECIAL DETAILED INSPECTION (HFEC) OF FUSELAGE SKIN EXTERNAL SURFACE AT WASTE SERVICE PANEL CUTOUT, BETWEEN FR 65 AND FR 66 BELOW STRINGER 33, TWO UPPER RIVET ROWS AT SKIN TO REINFORCEMENT JOINT, RH | NDT | SDI |  |  | 35100 FC | 2800 FC | ALI WFD |  |  | 534100-220-810 | 1 | 1.30 |  |  | A320 PRE 153073 (53-1267) PRE 160055 PRE 160056 OR A321 PRE 153073 (53-1267) PRE 160055 PRE 160056
| 3-53 | 534127-01-1 | ALI 534127-01-1 | 832 842 | INSULATION REMOVED; LINING REMOVED; | 263 264 | REAR FUSELAGE SPECIAL DETAILED INSPECTION (HFEC) OF FUSELAGE INTERNAL STRUCTURE, LATERAL FR 68 JOINT TO UPPER FR 68 BETWEEN STRINGER 4 AND STRINGER 5, LH/RH | NDT | SDI |  |  | 26800 FC | 10700 FC | ALI |  |  | 534100-220-811 | 1 1 | 0.20 0.20 | 0.02 0.02 | 0.60 | A318-PAX PRE 154905 (53-1279)
R | 3-53 | 534127-01-3 | ALI 534127-01-3 | 832 842 | INSULATION REMOVED; LINING REMOVED; | 263 264 | REAR FUSELAGE SPECIAL DETAILED INSPECTION (HFEC) OF FUSELAGE INTERNAL STRUCTURE, LATERAL FR 68 JOINT TO UPPER FR 68 BETWEEN STRINGER 4 AND STRINGER 5, LH/RH | NDT | SDI |  |  | 28300 FC | 11100 FC | ALI |  |  | 534100-220-811 | 1 1 | 0.20 0.20 | 0.02 0.02 | 0.60 | A319-PAX PRE 154905 (53-1279) OR A320 POST 21780 (53-1090) PRE 154905 (53-1279) OR A321 PRE 154905 (53-1279)
R | 3-53 | 534127-09-5 | MRB 534127-09-5 | 832 842 | INSULATION REMOVED; LINING REMOVED; | 263 264 | REAR FUSELAGE SPECIAL DETAILED INSPECTION (HFEC) OF FUSELAGE INTERNAL STRUCTURE, LATERAL FR 68 JOINT TO UPPER FR 68 BETWEEN STRINGER 4 AND STRINGER 5, LH/RH NOTE: THRESHOLD: - FOR PRE 154905 AIRCRAFT RETROFITTED, THRESHOLD TO BE COUNTED FROM SB 53-1279 EMBODIMENT. THRESHOLD/INTERVAL: - CALENDAR TIME REQUIREMENT WITH A SOURCE "FATIGUE MONITORING PROGRAM" TYPE A. REFER TO STRUCTURE SECTION INTRODUCTION FOR ADDITIONAL GUIDANCE. | NDT | SDI |  |  | 18 YE NOTE | 6 YE NOTE | MRB FMP |  |  | 534100-220-811 | 1 1 | 0.20 0.20 | 0.02 0.02 | 0.60 | A320 CLASSIC WING POST 21780 (53-1090) POST 154905 (53-1279) OR A321 CLASSIC WING POST 154905 (53-1279)
R | 3-53 | 534131-01-1 | ALI 534131-01-1 |  |  | 100 200 | FUSELAGE SKIN BETWEEN FR 65 AND 70 GENERAL VISUAL INSPECTION OF FUSELAGE SKIN AROUND AFT PASSENGER/CREW DOOR CUTOUTS, BETWEEN FR 65 AND FR 70 AND FROM STRINGER 6 TO STRINGER 26, EXTERNAL SURFACE (EXCEPT AREA UNDER SCUFF PLATE), LH/RH | AF | GVI |  |  | 37900 FC | 37900 FC | ALI |  |  | 534100-210-814 | 1 1 | 0.50 0.50 |  |  | A318-PAX OR A319-PAX OR A320-PAX OR A321
R | 3-53 | 534132-01-4 | ALI 534132-01-4 | 832 842 |  | 260 | AFT PAX/CREW DOOR CUTOUT UPR CORNER DETAILED INSPECTION OF AFT PASSENGER/CREW DOOR CUTOUT, UPPER CORNERS, INCLUDING SKIN AND INTERNALLY THE VISIBLE PORTION OF THE INTERNAL DOUBLER, LH/RH | AF | DET |  |  | 15100 FC | 10000 FC | ALI |  |  | 534100-210-010 | 1 | 0.15 | 0.04 |  | A318-PAX OR A319-PAX OR A320-PAX OR A321
R | 3-53 | 534132-01-8 | ALI 534132-01-8 | 832 842 |  | 260 | AFT PAX/CREW DOOR CUTOUT UPR CORNER DETAILED INSPECTION OF AFT PASSENGER/CREW DOOR CUTOUT, UPPER CORNERS, INCLUDING SKIN AND INTERNALLY THE VISIBLE PORTION OF THE INTERNAL DOUBLER, LH/RH | AF | DET |  |  | 11700 FC | 7600 FC | ALI |  |  | 534100-210-010 | 1 | 0.20 | 0.04 |  | A319-VIP-CEO
| 3-53 | 534132-01-9 | ALI 534132-01-9 | 832 842 |  | 260 | AFT PAX/CREW DOOR CUTOUT UPR CORNER DETAILED INSPECTION OF AFT PASSENGER/CREW DOOR CUTOUT, UPPER CORNERS, INCLUDING SKIN AND INTERNALLY THE VISIBLE PORTION OF THE INTERNAL DOUBLER, LH/RH | AF | DET |  |  | 12000 FC | 8000 FC | ALI |  |  | 534100-210-010 | 1 | 0.20 | 0.04 |  | A318-VIP
N | 3-53 | 534132-01-14 | ALI 534132-01-14 | 832 842 |  | 260 | AFT PAX/CREW DOOR CUTOUT UPR CORNER DETAILED INSPECTION OF AFT PASSENGER/CREW DOOR CUTOUT, UPPER CORNERS, INCLUDING SKIN AND INTERNALLY THE VISIBLE PORTION OF THE INTERNAL DOUBLER, LH/RH | AF | DET |  |  | 13600 FC | 9300 FC | ALI |  |  | 534100-210-010 | 1 | 0.15 | 0.04 |  | A319-VIP-NEO OR A320-VIP
| 3-53 | 534134-01-1 | MRB 534134-01-1 | 832 842 | LINING REMOVED; | 261 262 | DOOR STOP FITTINGS FR 66 AND 68 DETAILED INSPECTION OF DOOR STOP FITTINGS ON FR 66 AND FR 68, LH/RH | AF | DET |  |  | 12 YE | 12 YE | MRB CPCP |  |  | 534100-210-029 | 1 1 | 0.25 0.25 | 0.02 0.02 | 0.30 | ALL
| 3-53 | 534135-01-4 | MRB 534135-01-4 | 832 842 | LINING AND INSULATION REMOVED; | 261 262 263 264 | AFT PAX/CREW DOOR CUTOUT DETAILED INSPECTION OF INTERNAL STRUCTURE AROUND AFT PASSENGER/CREW DOOR CUTOUT, ABOVE CABIN FLOOR LEVEL, BETWEEN FR 65 AND FR 69 AND FROM STRINGER 6 TO STRINGER 23, LH/RH, EXCLUDING THE LOWER CORNERS OF THE DOOR ENTRANCE AREA AT FR 66 AND FR 68, BETWEEN STRINGER 22 AND 23, LH/RH NOTE: EXCLUDED AREA COVERED BY TASKS 534143-01-1 OR 534143-01-3. | AF | DET |  |  | 6 YE | 6 YE | MRB CPCP |  | 1 | 534100-210-003 | 1 1 1 1 | 0.50 0.50 0.50 0.50 | 0.02 0.02 | 0.60 | ALL
| 3-53 | 534136-01-1 | MRB 534136-01-1 | 832 842 | SCUFF PLATE; | 100 | AFT PAX/CREW DOOR UNDER SCUFF-PLATE DETAILED INSPECTION OF AFT PASSENGER/CREW DOOR CUTOUT, UNDERNEATH THE SCUFF PLATE, LH/RH | AF | DET |  |  | 12 YE | 12 YE | MRB CPCP |  |  | 534100-210-041 | 1 | 0.30 | 0.04 | 1.50 | ALL
| 3-53 | 534140-01-8 | ALI 534140-01-8 |  |  | 100 | FUSELAGE SKIN AROUND OUTFLOW VALVE CUTOUT GENERAL VISUAL INSPECTION OF FUSELAGE SKIN AROUND OUTFLOW VALVE CUTOUT, BETWEEN FR 65 AND FR 66 AND FROM STRINGER 26 TO STRINGER 31, RH, EXTERNAL SURFACE | AF | GVI |  |  | 53400 FC | 7800 FC | ALI |  |  | 534100-210-815 | 1 | 0.15 |  |  | A319-PAX CLASSIC WING OR A320 CLASSIC WING OR A321-100
| 3-53 | 534141-01-5 | ALI 534141-01-5 |  |  | 100 | FUSELAGE SKIN AROUND WATER SERVICE PANEL CUTOUT DETAILED INSPECTION OF FUSELAGE SKIN AROUND WATER SERVICE PANEL CUTOUT, BETWEEN FR 65 AND FR 66 AND FROM STRINGER 37 TO STRINGER 43, LH, EXTERNAL SURFACE | AF | DET |  |  | 37500 FC | 37300 FC | ALI |  |  | 534100-210-816 | 1 | 0.15 |  |  | A320-CEO OR A321-CEO
| 3-53 | 534141-01-8 | ALI 534141-01-8 |  |  | 100 | FUSELAGE SKIN AROUND WATER SERVICE PANEL CUTOUT DETAILED INSPECTION OF FUSELAGE SKIN AROUND WATER SERVICE PANEL CUTOUT, BETWEEN FR 65 AND FR 66 AND FROM STRINGER 37 TO STRINGER 43, LH, EXTERNAL SURFACE | AF | DET |  |  | 23600 FC | 23600 FC | ALI |  |  | 534100-210-816 | 1 | 0.15 |  |  | A319-PAX-CEO
| 3-53 | 534141-01-14 | ALI 534141-01-14 |  |  | 100 | FUSELAGE SKIN AROUND WATER SERVICE PANEL CUTOUT DETAILED INSPECTION OF FUSELAGE SKIN AROUND WATER SERVICE PANEL CUTOUT, BETWEEN FR 65 AND FR 66 AND FROM STRINGER 37 TO STRINGER 43, LH, EXTERNAL SURFACE | AF | DET |  |  | 31200 FC | 31200 FC | ALI |  |  | 534100-210-816 | 1 | 0.15 |  |  | A320-NEO PRE 157038
| 3-53 | 534142-01-9 | ALI 534142-01-9 |  |  | 100 | FUSELAGE SKIN AROUND WASTE SERVICE PANEL CUTOUT DETAILED INSPECTION OF FUSELAGE SKIN AROUND WASTE SERVICE PANEL CUTOUT, BETWEEN FR 65 AND FR 66 AND FROM STRINGER 33 TO STRINGER 40, RH, EXTERNAL SURFACE | AF | DET |  |  | 26500 FC | 26500 FC | ALI |  |  | 534100-210-817 | 1 | 0.15 |  |  | A319-PAX-CEO OR A320-CEO OR A321-CEO
| 3-53 | 534142-01-14 | ALI 534142-01-14 |  |  | 100 | FUSELAGE SKIN AROUND WASTE SERVICE PANEL CUTOUT DETAILED INSPECTION OF FUSELAGE SKIN AROUND WASTE SERVICE PANEL CUTOUT, BETWEEN FR 65 AND FR 66 AND FROM STRINGER 33 TO STRINGER 40, RH, EXTERNAL SURFACE | AF | DET |  |  | 31700 FC | 31700 FC | ALI |  |  | 534100-210-817 | 1 | 0.15 |  |  | A320-NEO PRE 157038
R | 3-53 | 534143-01-1 | MRB 534143-01-1 | 832 842 | BLANKING PLATE REMOVED; GIRT BAR FITTING REMOVED; LINING AND INSULATION REMOVED; | 261 262 | FUSELAGE INTERNAL STRUCTURE FR 66-68 DETAILED INSPECTION OF AFT PASSENGER/CREW DOOR CUTOUT LOWER CORNERS INTERNAL STRUCTURE, ABOVE CABIN FLOOR LEVEL, AT FR 66 AND FR 68 FROM STRINGER 22 TO STRINGER 23 AND AROUND GIRT BAR FITTINGS, LH/RH | AF | DET |  |  | 5 YE | 5 YE | MRB CPCP |  | 1+2 | 534100-210-834 | 1 1 | 0.20 0.20 | 0.02 0.02 | 2.10 | PRE 25042 (53-1121) OR PRE 36471 (53-1202)
R | 3-53 | 534143-01-3 | MRB 534143-01-3 | 832 842 | BLANKING PLATE REMOVED; GIRT BAR FITTING REMOVED; LINING AND INSULATION REMOVED; | 261 262 | FUSELAGE INTERNAL STRUCTURE FR 66-68 DETAILED INSPECTION OF AFT PASSENGER/CREW DOOR CUTOUT LOWER CORNERS INTERNAL STRUCTURE, ABOVE CABIN FLOOR LEVEL, AT FR 66 AND FR 68 FROM STRINGER 22 TO STRINGER 23 AND AROUND GIRT BAR FITTINGS, LH/RH | AF | DET |  |  | 6 YE | 6 YE | MRB CPCP |  | 1+2 | 534100-210-834 | 1 1 | 0.20 0.20 | 0.02 0.02 | 2.10 | POST 25042 (53-1121) POST 36471 (53-1202)
| 3-53 | 534144-01-1 | MRB 534144-01-1 | 161DW 162DW 826 | INSULATION REMOVED; | 171 172 | FUSELAGE INTERNAL STRUCTURE FR 65-70 DETAILED INSPECTION OF FUSELAGE INTERNAL STRUCTURE, BELOW CABIN FLOOR PANELS INCLUDING FLOOR STRUCTURE, FROM FR 65 TO FR 70 | AF | DET |  |  | 6 YE | 6 YE | MRB CPCP |  | 1 | 534100-210-030 | 1 1 | 0.50 0.50 | 0.02 0.04 | 0.30 | ALL
| 3-53 | 534145-01-1 | ALI 534145-01-1 |  |  | 200 | SPLICE PLATE AT FR 47.5 SPECIAL DETAILED INSPECTION (LFEC) OF SPLICE PLATE AT CIRCUMFERENTIAL SKIN SPLICE AT FR 47.5, FROM STRINGER 16, LH/RH, TO CROWN CENTER LINE, EXTERNAL SURFACE | NDT | SDI |  |  | 51300 FC OR 102600 FH | 4500 FC OR 9100 FH | ALI WFD |  |  | 534100-220-012 | 1 | 0.50 |  |  | A321 CLASSIC WING
| 3-53 | 534146-01-1 | MRB 534146-01-1 |  | CABIN FLOOR PANELS; | 251 252 261 262 | CABIN FLOOR STRUCTURE FR 47 TO FR 70 GENERAL VISUAL INSPECTION OF CABIN FLOOR STRUCTURE, EXCLUDING AREAS BELOW GALLEYS AND TOILETS AND DOOR ENTRANCE AREA, FROM FR 47 TO FR 70 | AF | GVI |  |  | 12 YE | 12 YE | MRB CPCP |  | 1 | 534100-210-801 | 1 1 1 1 | 0.50 0.50 0.50 0.50 |  | 2.00 | A320 OR A321
| 3-53 | 534146-01-2 | MRB 534146-01-2 |  | CABIN FLOOR PANELS; | 251 252 261 262 | CABIN FLOOR STRUCTURE FR 47/51 TO FR 70 GENERAL VISUAL INSPECTION OF CABIN FLOOR STRUCTURE, EXCLUDING AREAS BELOW GALLEYS AND TOILETS AND DOOR ENTRANCE AREA, FROM FR 47/51 TO FR 70 | AF | GVI |  |  | 12 YE | 12 YE | MRB CPCP |  | 1 | 534100-210-801 | 1 1 1 1 | 0.50 0.50 0.50 0.50 |  | 2.00 | A319
| 3-53 | 534146-01-3 | MRB 534146-01-3 |  | CABIN FLOOR PANELS; | 251 252 261 262 | CABIN FLOOR STRUCTURE FR 47/54 TO FR 70 GENERAL VISUAL INSPECTION OF CABIN FLOOR STRUCTURE, EXCLUDING AREAS BELOW GALLEYS AND TOILETS AND DOOR ENTRANCE AREA, FROM FR 47/54 TO FR 70 | AF | GVI |  |  | 12 YE | 12 YE | MRB CPCP |  | 1 | 534100-210-801 | 1 1 1 1 | 0.50 0.50 0.50 0.50 |  | 2.00 | A318
| 3-53 | 534147-01-1 | MRB 534147-01-1 |  | CABIN FLOOR PANELS; GALLEYS; TOILET REMOVAL/INSTALLATION; | 251 252 261 262 | FLOOR STRUCTURE FR 47 TO 70 DETAILED INSPECTION OF CABIN FLOOR STRUCTURE, BELOW AND 0.5M AROUND GALLEYS AND TOILETS NOTE: - INSPECTION FROM FR 47 TO FR 70, EXCEPT AREA BETWEEN FR 66 AND FR 68 AND LATERAL SHEAR PLATES BETWEEN FR 68 AND FR 70. | AF | DET |  |  | 6 YE | 6 YE | MRB CPCP |  | 1+2 | 534100-210-037 | 1 1 1 1 | 2.68 2.68 2.68 2.68 |  | 30.00 | A320 GALLEYS/TOILETS INSTALLED BETWEEN FR 47 TO 70 OR A321 GALLEYS/TOILETS INSTALLED BETWEEN FR 47 TO 70
| 3-53 | 534147-01-2 | MRB 534147-01-2 |  | CABIN FLOOR PANELS; GALLEYS; TOILET REMOVAL/INSTALLATION; | 251 252 261 262 | FLOOR STRUCTURE FR 47/51 TO 70 DETAILED INSPECTION OF CABIN FLOOR STRUCTURE, BELOW AND 0.5M AROUND GALLEYS AND TOILETS NOTE: - INSPECTION FROM FR 47/51 TO FR 70, EXCEPT AREA BETWEEN FR 66 AND FR 68 AND LATERAL SHEAR PLATES BETWEEN FR 68 AND FR 70. | AF | DET |  |  | 6 YE | 6 YE | MRB CPCP |  | 1+2 | 534100-210-037 | 1 1 1 1 | 2.17 2.17 2.17 2.17 |  | 30.00 | A319 GALLEYS/TOILETS INSTALLED BETWEEN FR 47 TO 70
| 3-53 | 534147-01-3 | MRB 534147-01-3 |  | CABIN FLOOR PANELS; GALLEYS; TOILET REMOVAL/INSTALLATION; | 251 252 261 262 | FLOOR STRUCTURE FR 47/54 TO 70 DETAILED INSPECTION OF CABIN FLOOR STRUCTURE, BELOW AND 0.5M AROUND GALLEYS AND TOILETS NOTE: - INSPECTION FROM FR 47/54 TO FR 70, EXCEPT AREA BETWEEN FR 66 AND FR 68 AND LATERAL SHEARPLATES BETWEEN FR 68 AND FR 70. | AF | DET |  |  | 6 YE | 6 YE | MRB CPCP |  | 1+2 | 534100-210-037 | 1 1 1 1 | 1.80 1.80 1.80 1.80 |  | 30.00 | A318 GALLEYS/TOILETS INSTALLED BETWEEN FR 47 TO 70
| 3-53 | 534148-01-1 | MRB 534148-01-1 |  | BELLY FAIRING; | 190 | FUSELAGE UNDER BELLY FAIRING GENERAL VISUAL INSPECTION OF FUSELAGE EXTERNAL SURFACE, AND BELLY FAIRING SUPPORT STRUCTURE BETWEEN FR 30 AND FR 53, UNDER THE BELLY FAIRING | AF | GVI |  |  | 6 YE | 6 YE | MRB CPCP |  | 1 | 534100-210-802 | 1 | 4.00 |  | 2.15 | A320
| 3-53 | 534148-01-2 | MRB 534148-01-2 |  | BELLY FAIRING; | 190 | FUSELAGE UNDER BELLY FAIRING GENERAL VISUAL INSPECTION OF FUSELAGE EXTERNAL SURFACE, AND BELLY FAIRING SUPPORT STRUCTURE BETWEEN FR 35.3 AND FR 48, UNDER THE BELLY FAIRING | AF | GVI |  |  | 6 YE | 6 YE | MRB CPCP |  | 1 | 534100-210-802 | 1 | 4.00 |  | 2.15 | A321
| 3-53 | 534148-01-3 | MRB 534148-01-3 |  | BELLY FAIRING; | 190 | FUSELAGE UNDER BELLY FAIRING GENERAL VISUAL INSPECTION OF FUSELAGE EXTERNAL SURFACE, AND BELLY FAIRING SUPPORT STRUCTURE (AND PORTION OF AFT CARGO DOOR COVERED BY BELLY FAIRING) BETWEEN FR 27 AND FR 57, UNDER THE BELLY FAIRING | AF | GVI |  |  | 6 YE | 6 YE | MRB CPCP |  | 1 | 534100-210-802 | 1 | 4.00 |  | 2.15 | A319
| 3-53 | 534148-01-4 | MRB 534148-01-4 |  | BELLY FAIRING; | 190 | FUSELAGE UNDER BELLY FAIRING GENERAL VISUAL INSPECTION OF FUSELAGE EXTERNAL SURFACE, AND BELLY FAIRING SUPPORT STRUCTURE (AND PORTION OF AFT CARGO DOOR COVERED BY BELLY FAIRING) BETWEEN FR 27 AND FR 59, UNDER THE BELLY FAIRING | AF | GVI |  |  | 6 YE | 6 YE | MRB CPCP |  | 1 | 534100-210-802 | 1 | 4.00 |  | 2.15 | A318
| 3-53 | 534150-01-1 | MRB 534150-01-1 | 152DW 152EF 152FF 152HW 152MF 152NF | INSULATION REMOVED; REAR ACT REMOVED (IF INSTALLED); | 152 | AFT CARGO DOOR CUTOUT DETAILED INSPECTION OF FUSELAGE INTERNAL STRUCTURE AROUND AFT CARGO DOOR CUTOUT NOTE: INSPECTION FROM FR 52 TO FR 57 AND BETWEEN STRINGER 23 AND STRINGER 38. | AF | DET |  |  | 12 YE | 6 YE | MRB CPCP |  | 1 | 534100-210-004 | 1 | 1.40 | 0.34 | 0.30 | A320 OR A321
| 3-53 | 534150-01-2 | MRB 534150-01-2 | 152TW 152WG 152XG 162AW 162BF 162CF | INSULATION REMOVED; REAR ACT REMOVED (IF INSTALLED); | 152 162 | AFT CARGO DOOR CUTOUT DETAILED INSPECTION OF FUSELAGE INTERNAL STRUCTURE AROUND AFT CARGO DOOR CUTOUT NOTE: INSPECTION FROM FR 55 TO FR 60 AND BETWEEN STRINGER 23 AND STRINGER 38. | AF | DET |  |  | 12 YE | 6 YE | MRB CPCP |  | 1 | 534100-210-004 | 1 1 | 0.70 0.70 | 0.16 0.25 | 0.30 | A319
| 3-53 | 534152-01-2 | MRB 534152-01-2 | 252GW 252KW 252NW | INSULATION REMOVED; REAR ACT REMOVED (IF INSTALLED); | 252 | AFT CARGO DOOR HINGE FITTINGS INTERNAL DETAILED INSPECTION OF FUSELAGE INTERNAL STRUCTURE AT INTERNAL ATTACHMENT AREA OF AFT CARGO DOOR HINGE FITTINGS, FROM FR 52 TO FR 57, BETWEEN STRINGER 22 AND STRINGER 23 | AF | DET | 12 YE | 12 YE | 24 YE | 12 YE | MRB CPCP |  |  | 534100-210-005 | 1 | 0.60 | 0.06 | 0.30 | A320 OR A321
| 3-53 | 534152-01-4 | MRB 534152-01-4 | 252NW 252RW 252UW | INSULATION REMOVED; REAR ACT REMOVED (IF INSTALLED); | 252 | AFT CARGO DOOR HINGE FITTINGS INTERNAL DETAILED INSPECTION OF FUSELAGE INTERNAL STRUCTURE AT INTERNAL ATTACHMENT AREA OF AFT CARGO DOOR HINGE FITTINGS, FROM FR 55 TO FR 60, BETWEEN STRINGER 22 AND STRINGER 23 | AF | DET | 12 YE | 12 YE | 24 YE | 12 YE | MRB CPCP |  |  | 534100-210-005 | 1 | 0.60 | 0.06 | 0.30 | A319
R | 3-53 | 534153-01-2 | MRB 534153-01-2 | 826 |  | 152 | AFT CARGO DOOR HINGE FITTINGS EXTERNAL DETAILED INSPECTION OF FUSELAGE AFT CARGO DOOR HINGE FITTINGS AND EXTERNAL ATTACHMENT AREA NOTE: APPLICATION OF TPS IS LIMITED TO THE INNER SIDE OF HINGE FITTINGS | AF | DET | 12 YE | 12 YE | 24 YE | 12 YE | MRB CPCP |  |  | 534100-210-006 | 1 | 0.40 | 0.02 |  | A319 OR A320 OR A321
R | 3-53 | 534154-01-1 | ALI 534154-01-1 | 252NW 826 | BOLTS REMOVED; CEILING PANELS REMOVED; INSULATION REMOVED; LINING REMOVED; REAR ACT REMOVED (IF INSTALLED); | 152 | REAR FUSELAGE SPECIAL DETAILED INSPECTION (ROTO) OF FUSELAGE STRUCTURE AT ATTACHMENT AREA UNDER AFT CARGO DOOR OUTER HINGE FITTINGS FROM FR 55 TO FR 56 BETWEEN STRINGER 22 AND STRINGER 23 | NDT | SDI |  |  | 48000 FC OR 96000 FH | 38600 FC OR 77200 FH | ALI |  |  | 534100-220-815 | 1 | 0.25 | 0.04 | 1.37 | A320 CLASSIC WING OR A321 CLASSIC WING
R | 3-53 | 534154-01-2 | ALI 534154-01-2 | 252NW 826 | BOLTS REMOVED; CEILING PANELS REMOVED; INSULATION REMOVED; LINING REMOVED; REAR ACT REMOVED (IF INSTALLED); | 152 | REAR FUSELAGE SPECIAL DETAILED INSPECTION (ROTO) OF FUSELAGE STRUCTURE AT ATTACHMENT AREA UNDER AFT CARGO DOOR OUTER HINGE FITTINGS FROM FR 58 TO FR 59 BETWEEN STRINGER 22 AND STRINGER 23 | NDT | SDI |  |  | 48000 FC OR 96000 FH | 38600 FC OR 77200 FH | ALI |  |  | 534100-220-815 | 1 | 0.25 | 0.04 | 1.37 | A319-PAX CLASSIC WING
| 3-53 | 534155-01-2 | MRB 534155-01-2 | 826 | ECCENTRIC BOLTS REMOVED; | 154 | AFT CARGO DOOR ECCENTRIC BOLTS DETAILED INSPECTION OF AFT CARGO DOOR ECCENTRIC BOLTS OF LOCKING MECHANISM AT LOCK FITTINGS, BETWEEN FR 53 AND FR 55A (6 PLACES) | AF | DET | 12 YE | 12 YE | 24 YE | 12 YE | MRB CPCP |  |  | 534100-210-025 | 1 | 0.27 | 0.02 | 0.10 | A320 OR A321
| 3-53 | 534155-01-4 | MRB 534155-01-4 | 826 | ECCENTRIC BOLTS REMOVED; | 154 | AFT CARGO DOOR ECCENTRIC BOLTS DETAILED INSPECTION OF AFT CARGO DOOR ECCENTRIC BOLTS OF LOCKING MECHANISM AT LOCK FITTINGS, BETWEEN FR 56 AND FR 58A (6 PLACES) | AF | DET | 12 YE | 12 YE | 24 YE | 12 YE | MRB CPCP |  |  | 534100-210-025 | 1 | 0.27 | 0.02 | 0.10 | A319
| 3-53 | 534157-01-4 | ALI 534157-01-4 MRB 534157-01-1 | 826 |  | 152 | AFT CARGO DOOR LOCK FITTING GENERAL VISUAL INSPECTION OF AFT CARGO DOOR LOCK FITTINGS AND SURROUNDING STRUCTURE, EXTERNAL PORTION (6 PLACES) NOTE: - BETWEEN FR 53 AND FR 55A | AF | GVI |  |  | 6 YE OR 13800 FC OR 27600 FH | 6 YE OR 13800 FC OR 27600 FH | ALI MRB CPCP |  | 1 | 534100-210-038 | 1 | 0.30 | 0.02 |  | A320 OR A321
| 3-53 | 534157-01-5 | ALI 534157-01-5 MRB 534157-01-2 | 826 |  | 152 | AFT CARGO DOOR LOCK FITTING GENERAL VISUAL INSPECTION OF AFT CARGO DOOR LOCK FITTINGS AND SURROUNDING STRUCTURE, EXTERNAL PORTION (6 PLACES) NOTE: - BETWEEN FR 56 AND FR 58A | AF | GVI |  |  | 6 YE OR 13800 FC OR 27600 FH | 6 YE OR 13800 FC OR 27600 FH | ALI MRB CPCP |  | 1 | 534100-210-038 | 1 | 0.30 | 0.02 |  | A319-PAX
| 3-53 | 534157-01-7 | ALI 534157-01-7 MRB 534157-01-2 | 826 |  | 152 | AFT CARGO DOOR LOCK FITTING GENERAL VISUAL INSPECTION OF AFT CARGO DOOR LOCK FITTINGS AND SURROUNDING STRUCTURE, EXTERNAL PORTION (6 PLACES) NOTE: - BETWEEN FR 56 AND FR 58A | AF | GVI |  |  | 6 YE OR 7500 FC OR 32300 FH | 6 YE OR 7500 FC OR 32300 FH | ALI MRB CPCP |  | 1 | 534100-210-038 | 1 | 0.30 | 0.02 |  | A319-VIP
| 3-53 | 534159-01-1 | ALI 534159-01-1 | 826 |  | 152 154 252 | AFT CARGO DOOR CUTOUT UPR/LWR CORNERS DETAILED INSPECTION OF AFT CARGO DOOR CUTOUT, UPPER AND LOWER CORNERS, EXTERNAL SURFACE | AF | DET |  |  | 13400 FC OR 26800 FH | 13400 FC OR 26800 FH | ALI |  |  | 534100-210-031 | 1 1 1 | 0.20 0.20 0.20 | 0.02 |  | A320 CLASSIC WING
| 3-53 | 534159-01-2 | ALI 534159-01-2 | 826 |  | 152 154 252 | AFT CARGO DOOR CUTOUT UPR/LWR CORNERS DETAILED INSPECTION OF AFT CARGO DOOR CUTOUT, UPPER AND LOWER CORNERS, EXTERNAL SURFACE | AF | DET |  |  | 12000 FC OR 51600 FH | 12000 FC OR 51600 FH | ALI |  |  | 534100-210-031 | 1 1 1 | 0.20 0.20 0.20 | 0.02 |  | A319-VIP CLASSIC WING
| 3-53 | 534159-01-3 | ALI 534159-01-3 | 826 |  | 152 154 252 | AFT CARGO DOOR CUTOUT UPR/LWR CORNERS DETAILED INSPECTION OF AFT CARGO DOOR CUTOUT, UPPER AND LOWER CORNERS, EXTERNAL SURFACE | AF | DET |  |  | 15500 FC OR 31100 FH | 15500 FC OR 31100 FH | ALI |  |  | 534100-210-031 | 1 1 1 | 0.20 0.20 0.20 | 0.02 |  | A319-PAX CLASSIC WING
R | 3-53 | 534159-01-4 | ALI 534159-01-4 | 826 |  | 152 154 252 | AFT CARGO DOOR CUTOUT UPR/LWR CORNERS DETAILED INSPECTION OF AFT CARGO DOOR CUTOUT, UPPER AND LOWER CORNERS, EXTERNAL SURFACE NOTE: PLANNING: - FOR AIRCRAFT POST 160080 REFER TO INTRODUCTION SECTION ALS PART2 (ALI) FOR FIRST TASK ACCOMPLISHMENT AFTER SB 57-1193 EMBODIMENT. | AF | DET |  |  | 11300 FC OR 22600 FH | 11300 FC OR 22600 FH | ALI |  |  | 534100-210-031 | 1 1 1 | 0.20 0.20 0.20 | 0.02 |  | A319-PAX MODIFIED WING OR A319-PAX RETRO WING OR A320-PAX MODIFIED WING OR A320 RETRO WING OR A321 MODIFIED WING
| 3-53 | 534159-01-5 | ALI 534159-01-5 | 826 |  | 152 154 252 | AFT CARGO DOOR CUTOUT UPR/LWR CORNERS DETAILED INSPECTION OF AFT CARGO DOOR CUTOUT, UPPER AND LOWER CORNERS, EXTERNAL SURFACE NOTE: PLANNING: - FOR AIRCRAFT POST 160080 REFER TO INTRODUCTION SECTION ALS PART2 (ALI) FOR FIRST TASK ACCOMPLISHMENT AFTER SB 57-1193 EMBODIMENT. | AF | DET |  |  | 10000 FC OR 43400 FH | 10000 FC OR 43400 FH | ALI |  |  | 534100-210-031 | 1 1 1 | 0.20 0.20 0.20 | 0.02 |  | A319-VIP MODIFIED WING OR A319-VIP RETRO WING
| 3-53 | 534159-01-6 | ALI 534159-01-6 | 826 |  | 152 154 252 | AFT CARGO DOOR CUTOUT UPR/LWR CORNERS DETAILED INSPECTION OF AFT CARGO DOOR CUTOUT, UPPER AND LOWER CORNERS, EXTERNAL SURFACE | AF | DET |  |  | 14800 FC OR 29700 FH | 14800 FC OR 29700 FH | ALI |  |  | 534100-210-031 | 1 1 1 | 0.20 0.20 0.20 | 0.02 |  | A321 CLASSIC WING
| 3-53 | 534159-01-7 | ALI 534159-01-7 | 826 |  | 152 154 252 | AFT CARGO DOOR CUTOUT UPR/LWR CORNERS DETAILED INSPECTION OF AFT CARGO DOOR CUTOUT, UPPER AND LOWER CORNERS, EXTERNAL SURFACE | AF | DET |  |  | 12000 FC | 12000 FC | ALI |  |  | 534100-210-031 | 1 1 1 | 0.20 0.20 0.20 | 0.02 |  | A318-PAX
N | 3-53 | 534159-01-8 | ALI 534159-01-8 | 826 |  | 152 154 252 | AFT CARGO DOOR CUTOUT UPR/LWR CORNERS DETAILED INSPECTION OF AFT CARGO DOOR CUTOUT, UPPER AND LOWER CORNERS, EXTERNAL SURFACE | AF | DET |  |  | 5000 FC OR 21900 FH | 5000 FC OR 21900 FH | ALI |  |  | 534100-210-031 | 1 1 1 | 0.20 0.20 0.20 | 0.02 |  | A319-VIP-NEO OR A320-VIP
| 3-53 | 534160-01-3 | MRB 534160-01-1 | 826 |  | 152 | AFT CARGO DOOR CUTOUT LATERAL FRAMES GENERAL VISUAL INSPECTION OF AFT CARGO DOOR CUTOUT, VISIBLE PART OF LATERAL FRAMES. NOTE: INSPECTION OF FR 52A AND FR 56. | AF | GVI |  |  | 6 YE | 6 YE | MRB CPCP |  | 1 | 534100-210-803 | 1 | 0.15 | 0.02 |  | A320 OR A321
| 3-53 | 534160-01-4 | MRB 534160-01-2 | 826 |  | 152 | AFT CARGO DOOR CUTOUT LATERAL FRAMES GENERAL VISUAL INSPECTION OF AFT CARGO DOOR CUTOUT, VISIBLE PART OF LATERAL FRAMES NOTE: INSPECTION OF FR 55A AND FR 59. | AF | GVI |  |  | 6 YE | 6 YE | MRB CPCP |  | 1 | 534100-210-803 | 1 | 0.15 | 0.02 |  | A319
| 3-53 | 534160-02-1 | ALI 534160-02-1 | 826 |  | 152 | AFT CARGO DOOR CUTOUT LATERAL FRAMES DETAILED INSPECTION OF AFT CARGO DOOR CUTOUT, VISIBLE PART OF LATERAL FRAMES NOTE: INSPECTION OF FR 52A AND FR 56. | AF | DET |  |  | 1400 FC OR 2800 FH | 1400 FC OR 2800 FH | ALI |  |  | 534100-220-803 | 1 | 0.50 | 0.02 |  | A320 CLASSIC WING
| 3-53 | 534160-02-2 | ALI 534160-02-2 | 826 |  | 152 | AFT CARGO DOOR CUTOUT LATERAL FRAMES DETAILED INSPECTION OF AFT CARGO DOOR CUTOUT, VISIBLE PART OF LATERAL FRAMES NOTE: INSPECTION OF FR 55A AND FR 59. | AF | DET |  |  | 1100 FC OR 2300 FH | 1100 FC OR 2300 FH | ALI |  |  | 534100-220-803 | 1 | 0.50 | 0.02 |  | A319-PAX CLASSIC WING
| 3-53 | 534160-02-3 | ALI 534160-02-3 | 826 |  | 152 | AFT CARGO DOOR CUTOUT LATERAL FRAMES DETAILED INSPECTION OF AFT CARGO DOOR CUTOUT, VISIBLE PART OF LATERAL FRAMES NOTE: INSPECTION OF FR 52A AND FR 56. | AF | DET |  |  | 1100 FC OR 2200 FH | 1100 FC OR 2200 FH | ALI |  |  | 534100-220-803 | 1 | 0.50 | 0.02 |  | A321
| 3-53 | 534160-02-4 | ALI 534160-02-4 | 826 |  | 152 | AFT CARGO DOOR CUTOUT LATERAL FRAMES DETAILED INSPECTION OF AFT CARGO DOOR CUTOUT, VISIBLE PART OF LATERAL FRAMES NOTE: - INSPECTION OF FR 55A AND FR 59. PLANNING: - FOR AIRCRAFT POST 160080 REFER TO INTRODUCTION SECTION ALS PART2 (ALI) FOR FIRST TASK ACCOMPLISHMENT AFTER SB 57-1193 EMBODIMENT. | AF | DET |  |  | 1000 FC OR 2100 FH | 1000 FC OR 2100 FH | ALI |  |  | 534100-220-803 | 1 | 0.50 | 0.02 |  | A319-PAX MODIFIED WING OR A319-PAX RETRO WING
| 3-53 | 534160-02-5 | ALI 534160-02-5 | 826 |  | 152 | AFT CARGO DOOR CUTOUT LATERAL FRAMES DETAILED INSPECTION OF AFT CARGO DOOR CUTOUT, VISIBLE PART OF LATERAL FRAMES NOTE: INSPECTION OF FR 55A AND FR 59. | AF | DET |  |  | 800 FC OR 3500 FH | 800 FC OR 3500 FH | ALI |  |  | 534100-220-803 | 1 | 0.50 | 0.02 |  | A319-VIP
| 3-53 | 534160-02-6 | ALI 534160-02-6 | 826 |  | 152 | AFT CARGO DOOR CUTOUT LATERAL FRAMES DETAILED INSPECTION OF AFT CARGO DOOR CUTOUT, VISIBLE PART OF LATERAL FRAMES NOTE: INSPECTION OF FR 52A AND FR 56. | AF | DET |  |  | 700 FC OR 1400 FH | 700 FC OR 1400 FH | ALI |  |  | 534100-220-803 | 1 | 0.50 | 0.02 |  | A320 MODIFIED WING OR A320 RETRO WING
N | 3-53 | 534160-02-7 | ALI 534160-02-7 | 826 |  | 152 | AFT CARGO DOOR CUTOUT LATERAL FRAMES DETAILED INSPECTION OF AFT CARGO DOOR CUTOUT, VISIBLE PART OF LATERAL FRAMES FR 55A AND FR 59. | AF | DET |  |  | 1200 FC OR 5300 FH | 1200 FC OR 5300 FH | ALI |  |  | 534100-220-803 | 1 | 0.50 | 0.02 |  | A319-VIP-NEO
| 3-53 | 534163-01-1 | MRB 534163-01-1 |  | REFER TO AMM FOR ACCESS/PREPARATION; | 152 | AFT CARGO DOOR ACTUATOR ATTACH BRACKET GENERAL VISUAL INSPECTION OF AFT CARGO DOOR ACTUATOR ATTACH BRACKET NOTE: INSPECTION BETWEEN FLOOR BEAMS AT FR 53, FR 54 AND FR 55. | AF | GVI |  |  | 16700 FC | 16700 FC | MRB |  |  | 534100-210-819 | 1 | 0.20 |  | TBD | A320 OR A321
| 3-53 | 534163-01-2 | MRB 534163-01-2 | 151GC | ACT; | 152 | AFT CARGO DOOR ACTUATOR ATTACH BRACKET GENERAL VISUAL INSPECTION OF AFT CARGO DOOR ACTUATOR ATTACH BRACKET NOTE: INSPECTION BETWEEN FLOOR BEAMS AT FR 56, FR 57 AND FR 58. | AF | GVI |  |  | 16700 FC | 16700 FC | MRB |  |  | 534100-210-819 | 1 | 0.20 | 0.05 | 5.67 | A319-PAX
| 3-53 | 534163-01-3 | MRB 534163-01-3 | 151DY |  | 152 | AFT CARGO DOOR ACTUATOR ATTACH BRACKET GENERAL VISUAL INSPECTION OF AFT CARGO DOOR ACTUATOR ATTACH BRACKET NOTE: INSPECTION BETWEEN FLOOR BEAMS AT FR 58, FR 59 AND FR 60. | AF | GVI |  |  | 16700 FC | 16700 FC | MRB |  |  | 534100-210-819 | 1 | 0.20 | 0.12 |  | A318-PAX
| 3-53 | 534163-01-4 | ALI 534163-01-4 | 151GC | ACT; | 152 | AFT CARGO DOOR ACTUATOR ATTACH BRACKET GENERAL VISUAL INSPECTION OF AFT CARGO DOOR ACTUATOR ATTACH BRACKET NOTE: INSPECTION BETWEEN FLOOR BEAMS AT FR 56, FR 57 AND FR 58. | AF | GVI |  |  | 11400 FC | 11400 FC | ALI |  |  | 534100-210-819 | 1 | 0.20 | 0.05 | 5.67 | A319-VIP
R | 3-53 | 534164-01-1 | MRB 534164-01-1 |  | INSULATION REMOVED; SIDEWALL PANELS FROM FR 59 TO FR 63; | 162 | BULK CARGO DOOR CUTOUT DETAILED INSPECTION OF FUSELAGE INTERNAL STRUCTURE AROUND BULK CARGO COMPARTMENT DOOR, FROM FR 59 TO FR 63 AND BETWEEN STRINGER 23 AND STRINGER 38. | AF | DET |  |  | 12 YE | 6 YE | MRB CPCP |  | 1 | 534100-210-028 | 1 | 0.50 |  | 0.30 | A320 WITH BULK DOOR OR A321 WITH BULK DOOR
| 3-53 | 534167-02-1 | MRB 534167-02-1 | 827 | INSULATION REMOVED; | 162 | BULK CARGO DOOR STOP FITTING GENERAL VISUAL INSPECTION OF BULK CARGO DOOR STOP FITTINGS INCLUDING VISIBLE PART OF LATERAL FR 60 AND FR 62. NOTE: TPS APPLICATION IS LIMITED TO THE VISIBLE PART OF THE LATERAL BULK CARGO DOOR FRAMES. | AF | GVI |  |  | 6 YE | 6 YE | MRB CPCP |  | 1+2 | 534100-210-805 | 1 | 0.10 | 0.03 | 0.30 | A320 WITH BULK DOOR OR A321 WITH BULK DOOR
| 3-53 | 534169-01-1 | MRB 534169-01-1 | 827 | SCUFF PLATES REMOVED; | 162 164 | FUSELAGE SKIN UNDER SCUFF PLATE DETAILED INSPECTION OF FUSELAGE SKIN UNDER BULK CARGO DOOR SCUFF PLATE. | AF | DET | 12 YE | 12 YE | 24 YE | 12 YE | MRB CPCP |  | NO | 534100-210-007 | 1 1 | 0.10 0.10 | 0.03 | 1.50 | A320 WITH BULK DOOR OR A321 WITH BULK DOOR
R | 3-53 | 534171-01-2 | ALI 534171-01-2 | 827 |  | 162 | BULK CARGO DOOR CUTOUT UPR CORNERS SPECIAL DETAILED INSPECTION (HFEC) OF FUSELAGE SKIN OF BULK CARGO DOOR CUTOUT AT UPPER CORNERS | NDT | SDI |  |  | 19900 FC OR 39800 FH | 19900 FC OR 39800 FH | ALI |  |  | 534100-210-008 | 1 | 0.20 | 0.03 |  | A320-PAX WITH BULK DOOR
| 3-53 | 534171-01-5 | ALI 534171-01-5 | 827 |  | 162 | BULK CARGO DOOR CUTOUT UPR CORNERS SPECIAL DETAILED INSPECTION (HFEC) OF FUSELAGE SKIN OF BULK CARGO DOOR CUTOUT AT UPPER CORNERS | NDT | SDI |  |  | 18800 FC OR 37600 FH | 18800 FC OR 37600 FH | ALI |  |  | 534100-210-008 | 1 | 0.20 | 0.03 |  | A321 WITH BULK DOOR
R | 3-53 | 534172-01-2 | ALI 534172-01-2 MRB 534172-01-1 | 827 |  | 162 | BULK CARGO DOOR CUTOUT SEALING PROFILE GENERAL VISUAL INSPECTION OF SEALING PROFILE OF BULK CARGO DOOR CUTOUT AT UPPER CORNERS NOTE: TPS TO BE APPLIED AT THRESHOLD/INTERVAL NOT EXCEEDING 6 YE. | AF | GVI |  |  | 6 YE OR 13600 FC OR 27200 FH | 6 YE OR 13600 FC OR 27200 FH | ALI MRB CPCP |  | 1 | 534100-210-804 | 1 | 0.10 | 0.03 |  | A320-PAX WITH BULK DOOR
| 3-53 | 534172-01-4 | ALI 534172-01-4 MRB 534172-01-4 | 827 |  | 162 | BULK CARGO DOOR CUTOUT SEALING PROFILE GENERAL VISUAL INSPECTION OF SEALING PROFILE OF BULK CARGO DOOR CUTOUT AT UPPER CORNERS NOTE: TPS TO BE APPLIED AT THRESHOLD/INTERVAL NOT EXCEEDING 6 YE. | AF | GVI |  |  | 6 YE OR 14500 FC OR 29100 FH | 6 YE OR 14500 FC OR 29100 FH | ALI MRB CPCP |  | 1 | 534100-210-804 | 1 | 0.10 | 0.03 |  | A321 WITH BULK DOOR
N | 3-53 | 534172-01-5 | ALI 534172-01-5 MRB 534172-01-1 | 827 |  | 162 | BULK CARGO DOOR CUTOUT SEALING PROFILE GENERAL VISUAL INSPECTION OF SEALING PROFILE OF BULK CARGO DOOR CUTOUT AT UPPER CORNERS NOTE: TPS TO BE APPLIED AT THRESHOLD/INTERVAL NOT EXCEEDING 6 YE. | AF | GVI |  |  | 6 YE OR 11400 FC OR 49100 FH | 6 YE OR 11400 FC OR 49100 FH | ALI MRB CPCP |  | 1 | 534100-210-804 | 1 | 0.10 | 0.03 |  | A320-VIP
R | 3-53 | 534178-01-1 | MRB 534178-01-1 |  | COVER OF ANTENNA AND ANTENNA REMOVED; | 200 | EXTERNAL SKIN COVERED BY KU-BAND ANTENNA DETAILED INSPECTION OF EXTERNAL SKIN COVERED BY KU-BAND ANTENNA, FROM FR 58 TO FR 63, BETWEEN STRINGER 4 LH AND STRINGER 4 RH. | AF | DET | 12 YE | 12 YE | 24 YE | 12 YE | MRB CPCP |  |  | 534100-220-824 | 1 | 0.60 |  | 1.00 | A319 POST 158784 OR A320 POST 158784 OR A321-PRE-FLEX POST 158784 OR A321-POST-FLEX POST 160690
| 3-53 | 534182-01-1 | ALI 534182-01-1 |  | CARGO COMPARTMENT CEILING PANELS REMOVED; | 151 152 | FLOOR CROSS BEAM ATTACHMENT TO FR C47.3 AND C47.4 SPECIAL DETAILED INSPECTION (HFEC) OF RIVET HOLES IN FLOOR CROSS BEAM ATTACHMENT TO FR C47.3 AND C47.4 BETWEEN STRINGER POSITION P23 AND P24 (LH/RH). | NDT | SDI |  |  | 50000 FC | 14000 FC | ALI |  |  | 534100-220-819 | 1 1 | 0.20 0.20 |  | 0.67 | A321 CLASSIC WING
| 3-53 | 534184-01-1 | ALI 534184-01-1 |  | BOLTS REMOVED; INSULATION DISPLACED; LINING REMOVED; | 251 252 | BUTT JOINT SPLICE PLATE FR C47.3 SPECIAL DETAILED INSPECTION (ROTO) OF RIVET HOLES IN BUTT JOINT SPLICE PLATE FR C47.3 FROM STRINGER 10 TO STRINGER 12, INTERNAL SURFACE, LH/RH. | NDT | SDI |  |  | 53600 FC OR 107300 FH | 13000 FC OR 26000 FH | ALI |  |  | 534100-220-820 | 1 1 | 1.20 1.20 |  | 0.70 | A321 CLASSIC WING
| 3-53 | 534185-01-2 | ALI 534185-01-2 |  | BOLTS REMOVED; | 100 | WASTE SERVICE PANEL CUTOUT SPECIAL DETAILED INSPECTION (ROTO) OF INTERNAL DOUBLER, WASTE SERVICE PANEL CUTOUT, FIVE RIVETS FROM THE CORNERS JOINING DOUBLER AND CAP ALONG STRINGER 35 AND STRINGER 39, RH. | NDT | SDI |  |  | 40300 FC | 39600 FC | ALI |  |  | 534100-220-818 | 1 | 0.40 |  | 0.10 | A319-PAX-CEO OR A320-CEO OR A321-CEO OR A321-NEO PRE 157038
| 3-53 | 534186-01-1 | ALI 534186-01-1 |  | BOLTS REMOVED; SIDEWALL PANELS FR C47.3 REMOVED; | 151 152 | FRAME COUPLING RUN-OUT C47.3 BELOW EMERGENCY EXIT SPECIAL DETAILED INSPECTION (ROTO) OF RIVET HOLE AT FRAME COUPLING RUN-OUT C47.3 BELOW EMERGENCY EXIT ESCAPE CHUTE COMPARTMENT BETWEEN STRINGER POSITION P29 AND P30 (LH/RH). | NDT | SDI |  |  | 41000 FC | 16200 FC | ALI |  |  | 534100-220-821 | 1 1 | 0.10 0.10 |  | 0.10 | A321-PRE-FLEX
| 3-53 | 534187-01-1 | MRB 534187-01-1 |  | ESCAPE SLIDE; | 151 152 | ESCAPE CHUTE SLIDE COMPARTMENT DETAILED INSPECTION OF ESCAPE CHUTE SLIDE COMPARTMENT INTERNAL STRUCTURE, BETWEEN FR 47.2A AND FR 47.4 AND FROM STRINGER 24 TO STRINGER 28, LH/RH | AF | DET |  |  | 6 YE | 6 YE | MRB CPCP |  | 1 | 534100-210-049 | 1 1 | 0.20 0.20 |  | 1.00 | A321-PRE-FLEX
| 3-53 | 534187-01-2 | MRB 534187-01-2 |  | ESCAPE SLIDE; | 151 152 | ESCAPE CHUTE SLIDE COMPARTMENT DETAILED INSPECTION OF ESCAPE CHUTE SLIDE COMPARTMENT INTERNAL STRUCTURE, BETWEEN FR 48A AND FR 50 AND FROM STRINGER 24 TO STRINGER 28, LH/RH. | AF | DET |  |  | 6 YE | 6 YE | MRB CPCP |  | 1 | 534100-210-049 | 1 1 | 0.20 0.20 |  | 1.00 | A321-POST-FLEX
| 3-53 | 534188-01-1 | ALI 534188-01-1 |  |  | 251 252 | RUN-OUT OF UPPER INTERNAL SEALING PROFILE IN FR 47.4 SPECIAL DETAILED INSPECTION (HFEC) OF FASTENER HOLE AT RUN-OUT OF UPPER INTERNAL SEALING PROFILE IN FR 47.4 AT STRINGER 13 (LH/RH). | NDT | SDI |  |  | 50000 FC | 15900 FC | ALI |  |  | 534100-220-822 | 1 1 | 0.10 0.10 |  |  | A321-PRE-FLEX PRE 157120
| 3-53 | 534189-01-1 | ALI 534189-01-1 |  | BOLTS REMOVED; | 251 252 | DOOR STOP FITTING FASTENER HOLES IN FR 47.4 SPECIAL DETAILED INSPECTION (ROTO) OF DOOR STOP FITTING FASTENER HOLES IN FR 47.4 AT STRINGER 13 (LH/RH) AND AT STRINGER 22 (LH/RH). | NDT | SDI |  |  | 50000 FC | 26600 FC | ALI |  |  | 534100-220-823 | 1 1 | 0.27 0.27 |  | 0.10 | A321-PRE-FLEX PRE 157120
| 3-53 | 534190-01-1 | MRB 534190-01-1 | 834 844 |  | 251 252 | DOOR STOP FITTINGS ON FR 47.2A & 47.4 DETAILED INSPECTION OF DOOR STOP FITTINGS ON FR 47.2A AND FR 47.4, LH/RH | AF | DET |  |  | 12 YE | 12 YE | MRB CPCP |  |  | 534100-210-048 | 1 1 | 0.20 0.20 | 0.02 0.02 |  | A321-PRE-FLEX
| 3-53 | 534190-01-2 | MRB 534190-01-2 | 835 845 |  | 251 252 | DOOR STOP FITTINGS ON FR 48A & 50 DETAILED INSPECTION OF DOOR STOP FITTINGS ON FR 48A AND FR 50, LH/RH. | AF | DET |  |  | 12 YE | 12 YE | MRB CPCP |  |  | 534100-210-048 | 1 1 | 0.20 0.20 | 0.02 0.02 |  | A321-POST-FLEX
| 3-53 | 534192-01-1 | MRB 534192-01-1 | 834 844 | INSULATION REMOVED; LINING REMOVED; | 251 252 | INTL STRUCT AROUND EMERG EXIT CUTOUTS DETAILED INSPECTION OF INTERNAL STRUCTURE AROUND AFT EMERGENCY EXIT CUTOUTS, ABOVE CABIN FLOOR LEVEL, BETWEEN FR 47.2 AND FR 47.5 AND FROM STRINGER 10 TO STRINGER 23, LH/RH | AF | DET |  |  | 12 YE | 6 YE | MRB CPCP |  | 1 | 534100-210-047 | 1 1 | 0.20 0.20 | 0.02 0.02 | 0.60 | A321-PRE-FLEX
| 3-53 | 534192-01-2 | MRB 534192-01-2 | 835 845 | INSULATION REMOVED; LINING REMOVED; | 251 252 | INTL STRUCT AROUND EMERG EXIT CUTOUTS DETAILED INSPECTION OF INTERNAL STRUCTURE AROUND AFT EMERGENCY EXIT CUTOUTS, ABOVE CABIN FLOOR LEVEL, BETWEEN FR 48 AND FR 51 AND FROM STRINGER 10 TO STRINGER 23, LH/RH. | AF | DET |  |  | 12 YE | 6 YE | MRB CPCP |  | 1 | 534100-210-047 | 1 1 | 0.20 0.20 | 0.02 0.02 | 0.60 | A321-POST-FLEX
| 3-53 | 534195-01-1 | MRB 534195-01-1 | 832 842 | CABIN ATTENDANT SEAT REMOVED; FLOOR PANELS FROM FR 66 TO FR 68; LATERAL GALLEY LINING REMOVED; LOWER DOOR FRAME LINING REMOVED; | 261 262 | CABIN FLOOR STRUCTURE AFT ENTRANCE AREA DETAILED INSPECTION OF CABIN FLOOR STRUCTURE AND STRUCTURE BELOW AFT ENTRANCE AREA; BETWEEN FR 66 AND FR 68 AND LATERAL SHEAR PLATES BETWEEN FR 68 AND FR 70. NOTE: IN CASE SUFFICIENT ACCESS TO LATERAL SHEAR WEBS IS NOT POSSIBLE DUE TO GALLEY CONFIGURATION, THE GALLEY MUST BE REMOVED TO GET ACCESS TO THE INSPECTION AREA. | AF | DET |  |  | 5 YE | 5 YE | MRB CPCP |  | 1+2 | 534100-210-835 | 1 1 | 0.33 0.33 | 0.02 0.02 | 5.50 | PRE 35792 (53-1207) PRE 39427 (53-1208) OR PRE 35882 (53-1194)
| 3-53 | 534195-01-2 | MRB 534195-01-2 | 832 842 | CABIN ATTENDANT SEAT REMOVED; FLOOR PANELS FROM FR 66 TO FR 68; LATERAL GALLEY LINING REMOVED; LOWER DOOR FRAME LINING REMOVED; | 261 262 | CABIN FLOOR STRUCTURE AFT ENTRANCE AREA DETAILED INSPECTION OF CABIN FLOOR STRUCTURE AND STRUCTURE BELOW AFT ENTRANCE AREA; BETWEEN FR 66 AND FR 68 AND LATERAL SHEAR PLATES BETWEEN FR 68 AND FR 70. NOTE: - IN CASE SUFFICIENT ACCESS TO LATERAL SHEAR WEBS IS NOT POSSIBLE DUE TO GALLEY CONFIGURATION, THE GALLEY MUST BE REMOVED TO GET ACCESS TO THE INSPECTION AREA. THRESHOLD: - FOR PRE 35792 OR PRE 35882 OR PRE 36309 PRE SB 53-1194 OR PRE 36309 PRE 53-1207 AIRCRAFT RETROFITTED, THRESHOLD IS TO BE COUNTED FROM SB 53-1194 AND SB 53-1207 EMBODIMENT. | AF | DET |  |  | 6 YE | 6 YE | MRB CPCP |  | 1+2 | 534100-210-835 | 1 1 | 0.33 0.33 | 0.02 0.02 | 5.50 | POST 35792 (53-1207) POST 35882 (53-1194) OR POST 35882 (53-1194) POST 39427 (53-1208)
| 3-53 | 534198-01-1 | MRB 534198-01-1 |  | ANTENNA REMOVED; | 200 | EXTERNAL SKIN UNDER THE CABIN SWIFT BROADBAND ANTENNA DETAILED INSPECTION OF EXTERNAL SKIN UNDER THE CABIN SWIFT BROADBAND ANTENNA, BETWEEN STRINGER 2 LH AND STRINGER 2 RH, INCLUDING ANTENNA CABLE CUTOUT AND ANTENNA ATTACHMENT POINTS. NOTE: INSPECTION FROM FR 57 TO FR 59. | AF | DET | 12 YE | 12 YE | 24 YE | 12 YE | MRB CPCP |  |  | 534100-220-020 | 1 | 0.20 |  | 1.00 | A318 POST 36590
| 3-53 | 534198-01-3 | MRB 534198-01-3 |  | ANTENNA REMOVED; | 200 | EXTERNAL SKIN UNDER THE CABIN SWIFT BROADBAND ANTENNA DETAILED INSPECTION OF EXTERNAL SKIN UNDER THE CABIN SWIFT BROADBAND ANTENNA, BETWEEN STRINGER 2 LH AND STRINGER 2 RH, INCLUDING ANTENNA CABLE CUTOUT AND ANTENNA ATTACHMENT POINTS. NOTE: INSPECTION FROM FR 59 TO FR 61. | AF | DET | 12 YE | 12 YE | 24 YE | 12 YE | MRB CPCP |  |  | 534100-220-020 | 1 | 0.20 |  | 1.00 | A319 POST 36590 (53-1211), (53-1219) OR A320 POST 36590 (53-1211), (53-1219) OR A321 POST 36590 (53-1211), (53-1219)
| 3-53 | 534199-02-1 | ALI 534199-02-1 |  | INSULATION REMOVED; LINING REMOVED; | 200 | INTERNAL SKIN UNDER THE CABIN SWIFT BROADBAND ANTENNA SPECIAL DETAILED INSPECTION (LFEC) OF FUSELAGE SKIN UNDER THE COMPLETE OUTER RIVET ROW OF THE DOUBLER OF THE CABIN SWIFT BROADBAND ANTENNA, STRINGER 2 LH AND STRINGER 2 RH, EXCEPT RIVETS AT STRINGER OR FRAME JUNCTIONS. NOTE: - INSPECTION IN THE AREA OF FR 57 TO FR 59. THRESHOLD: - FOR PRE 36590 AIRCRAFT RETROFITTED, THRESHOLD IS TO BE COUNTED FROM SB 53-1211 OR SB 53-1219 EMBODIMENT. | NDT | SDI |  |  | 45600 FC OR 60000 FH | 9900 FC OR 19800 FH | ALI WFD |  |  | 534100-220-805 | 1 | 2.53 |  | 0.60 | A318-PAX POST 36590 (53-1211), (53-1219) PRE 38068
| 3-53 | 534199-02-2 | ALI 534199-02-2 |  | INSULATION REMOVED; LINING REMOVED; | 200 | INTERNAL SKIN UNDER THE CABIN SWIFT BROADBAND ANTENNA SPECIAL DETAILED INSPECTION (LFEC) OF FUSELAGE SKIN UNDER THE COMPLETE OUTER RIVET ROW OF THE DOUBLER OF THE CABIN SWIFT BROADBAND ANTENNA, STRINGER 2 LH AND STRINGER 2 RH, EXCEPT RIVETS AT STRINGER OR FRAME JUNCTIONS. NOTE: - INSPECTION IN THE AREA OF FR 59 TO FR 61. THRESHOLD: - FOR PRE 36590 AIRCRAFT RETROFITTED, THRESHOLD IS TO BE COUNTED FROM SB 53-1211 OR SB 53-1219 EMBODIMENT. | NDT | SDI |  |  | 33600 FC OR 67200 FH | 7600 FC OR 15200 FH | ALI WFD |  |  | 534100-220-805 | 1 | 2.53 |  | 0.60 | A319-PAX POST 36590 (53-1211), (53-1219) PRE 38068
| 3-53 | 534199-02-4 | ALI 534199-02-4 |  | INSULATION REMOVED; LINING REMOVED; | 200 | INTERNAL SKIN UNDER THE CABIN SWIFT BROADBAND ANTENNA SPECIAL DETAILED INSPECTION (LFEC) OF FUSELAGE SKIN UNDER THE COMPLETE OUTER RIVET ROW OF THE DOUBLER OF THE CABIN SWIFT BROADBAND ANTENNA, STRINGER 2 LH AND STRINGER 2 RH, EXCEPT RIVETS AT STRINGER OR FRAME JUNCTIONS. NOTE: - INSPECTION IN THE AREA OF FR 59 TO FR 61. THRESHOLD: - FOR PRE 36590 AIRCRAFT RETROFITTED, THRESHOLD IS TO BE COUNTED FROM SB 53-1211 OR SB 53-1219 EMBODIMENT. | NDT | SDI |  |  | 44800 FC OR 89600 FH | 7800 FC OR 15600 FH | ALI WFD |  |  | 534100-220-805 | 1 | 2.53 |  | 0.60 | A321 POST 36590 (53-1211), (53-1219) PRE 38068
| 3-53 | 534250-01-2 | MRB 534250-01-2 | 152EX 152KH 152LH 162BY 162CY 162DY 162HW 162SF 162TF | INSULATION REMOVED; | 152 162 | FUSELAGE INTL STRUCT AROUND AFT CARGO DOOR CUTOUT DETAILED INSPECTION OF FUSELAGE INTERNAL STRUCTURE AROUND AFT CARGO DOOR CUTOUT, FROM FR 57 TO FR 61 AND BETWEEN STRINGER 23 AND STRINGER 38 | AF | DET |  |  | 12 YE | 6 YE | MRB CPCP |  | 1 | 534100-210-828 | 1 1 | 0.20 0.20 | 0.28 1.78 | 0.30 | A318
| 3-53 | 534252-01-1 | MRB 534252-01-1 | 252NW 252RW 252UW | INSULATION REMOVED; | 252 | FUSELAGE INTL STRUCT AT AFT CARGO DOOR HINGE FITTING DETAILED INSPECTION OF FUSELAGE INTERNAL STRUCTURE AT INTERNAL ATTACHMENT AREA OF AFT CARGO DOOR HINGE FITTINGS, FROM FR 57 TO FR 61, BETWEEN STRINGER 22 AND STRINGER 23 | AF | DET | 12 YE | 12 YE | 24 YE | 12 YE | MRB CPCP |  |  | 534100-210-829 | 1 | 0.20 | 0.06 | 0.30 | A318
R | 3-53 | 534253-01-1 | MRB 534253-01-1 | 826 |  | 152 | FUSELAGE INTL STRUCT AT AFT CARGO DOOR HINGE FITTING DETAILED INSPECTION OF FUSELAGE AFT CARGO DOOR HINGE FITTINGS AND EXTERNAL ATTACHMENT AREA NOTE: APPLICATION OF TPS IS LIMITED TO THE INNER SIDE OF HINGE FITTINGS | AF | DET | 12 YE | 12 YE | 24 YE | 12 YE | MRB CPCP |  |  | 534100-210-830 | 1 | 0.20 | 0.02 |  | A318
| 3-53 | 534255-01-1 | MRB 534255-01-1 | 826 | ECCENTRIC BOLTS REMOVED; | 154 | AFT CARGO DOOR ECCENTRIC BOLTS DETAILED INSPECTION OF AFT CARGO DOOR ECCENTRIC BOLTS OF LOCKING MECHANISM AT LOCK FITTINGS, BETWEEN FR 58 AND FR 59A (4 PLACES) | AF | DET | 12 YE | 12 YE | 24 YE | 12 YE | MRB CPCP |  |  | 534100-210-831 | 1 | 0.20 | 0.02 | 0.10 | A318
| 3-53 | 534257-01-2 | ALI 534257-01-2 MRB 534257-01-1 | 826 |  | 152 | AFT CARGO DOOR LOCK FITTINGS AND SURROUNDING STRUCTURE GENERAL VISUAL INSPECTION OF AFT CARGO DOOR LOCK FITTINGS AND SURROUNDING STRUCTURE, BETWEEN FR 58 AND FR 59A, EXTERNAL PORTION (4 PLACES) | AF | GVI |  |  | 6 YE OR 13800 FC OR 27700 FH | 6 YE OR 13800 FC OR 27700 FH | ALI MRB CPCP |  | 1 | 534100-210-821 | 1 | 0.10 | 0.02 |  | A318-PAX
| 3-53 | 534257-01-3 | ALI 534257-01-3 MRB 534257-01-1 | 826 |  | 152 | AFT CARGO DOOR LOCK FITTINGS AND SURROUNDING STRUCTURE GENERAL VISUAL INSPECTION OF AFT CARGO DOOR LOCK FITTINGS AND SURROUNDING STRUCTURE, BETWEEN FR 58 AND FR 59A, EXTERNAL PORTION (4 PLACES) | AF | GVI |  |  | 6 YE OR 7500 FC OR 22500 FH | 6 YE OR 7500 FC OR 22500 FH | ALI MRB CPCP |  | 1 | 534100-210-821 | 1 | 0.10 | 0.02 |  | A318-VIP
| 3-53 | 534260-01-2 | MRB 534260-01-1 | 826 |  | 152 | AFT CARGO DOOR CUTOUT GENERAL VISUAL INSPECTION OF AFT CARGO DOOR CUTOUT, VISIBLE PART OF LATERAL FR 57A AND FR 60 | AF | GVI |  |  | 6 YE | 6 YE | MRB CPCP |  | 1 | 534100-210-822 | 1 | 0.10 | 0.02 |  | A318-PAX
| 3-53 | 534260-01-3 | ALI 534260-01-3 MRB 534260-01-1 | 826 |  | 152 | AFT CARGO DOOR CUTOUT GENERAL VISUAL INSPECTION OF AFT CARGO DOOR CUTOUT, VISIBLE PART OF LATERAL FR 57A AND FR 60 | AF | GVI |  |  | 6 YE OR 1000 FC OR 3000 FH | 6 YE OR 1000 FC OR 3000 FH | ALI MRB CPCP |  | 1 | 534100-210-822 | 1 | 0.10 | 0.02 |  | A318-VIP
| 3-53 | 534260-02-1 | ALI 534260-02-1 | 826 |  | 152 | AFT CARGO DOOR CUTOUT DETAILED INSPECTION OF AFT CARGO DOOR CUTOUT, VISIBLE PART OF LATERAL FR 57A AND FR 60 | AF | DET |  |  | 1400 FC OR 2800 FH | 1400 FC OR 2800 FH | ALI |  |  | 534100-220-814 | 1 | 0.50 | 0.02 |  | A318-PAX
| 3-53 | 535101-01-1 | MRB 535101-01-1 | 312AR | PROTECTIVE SHIELD; | 311 312 | REAR PRESSURE BULKHEAD AFT FACE DETAILED INSPECTION OF REAR PRESSURE BULKHEAD COMPLETE AFT FACE, AND FUSELAGE INTERNAL STRUCTURE, BETWEEN FR 70 AND FR 71, FROM STRINGER 26, LH/RH TO BOTTOM CENTER LINE NOTE: TPS MAY BE LIMITED TO FUSELAGE INTERNAL STRUCTURE FROM FR 70 TO FR 71, AND AFT FACE OF PRESSURE BULKHEAD, FROM STRINGER 26, LH/RH TO BOTTOM CENTERLINE | AF | DET |  |  | 6 YE | 6 YE | MRB CPCP |  | 1+2 | 535100-210-001 | 1 1 | 0.60 0.60 | 0.02 | 1.30 | ALL
R | 3-53 | 535107-02-2 | ALI 535107-02-2 | 312AR | BOLTS REMOVED; | 311 312 | CIRCUMFERENTIAL JOINT AT FR 70 SPECIAL DETAILED INSPECTION (ROTO) OF RING FRAME AT CIRCUMFERENTIAL JOINT OF REAR PRESSURE BULKHEAD SKIN AT FR 70, AFT FACE. | NDT | SDI |  |  | 60000 FC OR 120000 FH | 19400 FC OR 38800 FH | ALI WFD |  |  | 535100-250-801 | 1 1 | TBD TBD | 0.02 | 0.10 | A320 CLASSIC WING
| 3-53 | 535113-01-1 | MRB 535113-01-1 | 333AB 333AT 343AB 343AT |  | 311 312 | FUSELAGE SKIN AT THS CUTOUT DETAILED INSPECTION OF FUSELAGE SKIN AT HORIZONTAL STABILIZER CUTOUT AT FORWARD, UPPER AND LOWER CORNERS, LH/RH | AF | DET |  |  | 12 YE | 12 YE | MRB CPCP |  | 1 | 535100-210-004 | 1 1 | 0.20 0.20 | 0.10 0.10 |  | ALL
| 3-53 | 535115-01-1 | MRB 535115-01-1 | 312AR |  | 311 312 | FR 74 SPLICES DETAILED INSPECTION OF FR 74, SPLICES AT STRINGER 12 AND STRINGER 19, LH/RH, INTERNAL STRUCTURE | AF | DET |  |  | 12 YE | 12 YE | MRB CPCP |  | 1 | 535100-210-005 | 1 1 | 0.90 0.90 | 0.02 |  | ALL
| 3-53 | 535117-01-1 | MRB 535117-01-1 | 312AR 314AR |  | 311 312 | HORIZONTAL STABILIZER ATTACHMENT DETAILED INSPECTION OF HORIZONTAL STABILIZER ATTACHMENT AND BACK UP STRUCTURE AT FR 77, FROM STRINGER 8 TO STRINGER 21, LH/RH | AF | DET |  |  | 12 YE | 12 YE | MRB CPCP |  | 1 | 535100-210-007 | 1 1 | 0.90 0.90 | 0.05 |  | ALL
| 3-53 | 535119-01-1 | ALI 535119-01-1 | 312AR |  | 311 312 | SHEAR TIES/FRAME CLIPS AT FR 72 AND 74 DETAILED INSPECTION OF SHEAR TIES AND FRAME CLIPS AT FR 72 AND FR 74, BETWEEN STRINGER 3 AND STRINGER 9, LH/RH, INTERNAL STRUCTURE NOTE: FOR PRE 153833 AIRCRAFT RETROFITTED, THRESHOLD IS TO BE COUNTED FROM SB 53-1266 EMBODIMENT. | AF | DET |  |  | 33100 FC OR 66200 FH NOTE | 9500 FC OR 19100 FH | ALI WFD |  |  | 535100-210-017 | 1 1 | 0.40 0.40 | 0.02 |  | A319-PAX PRE 30975 PRE 159907 OR A320 PRE 30975 PRE 159907 OR A321 PRE 30975 PRE 159907
| 3-53 | 535121-01-1 | MRB 535121-01-1 | 162DW |  | 171 172 | REAR PRESSURE BULKHEAD BLW CABIN FLOOR DETAILED INSPECTION OF REAR PRESSURE BULKHEAD, FORWARD FACE, BELOW CABIN FLOOR LEVEL | AF | DET |  |  | 6 YE | 6 YE | MRB CPCP |  | 1 | 535100-210-002 | 1 1 | 0.60 0.60 | 0.02 |  | ALL
| 3-53 | 535123-01-1 | MRB 535123-01-1 |  | GALLEYS; INSULATION REMOVED; TOILET REMOVAL/INSTALLATION; | 261 262 | REAR PRESSURE BULKHEAD ABV CABIN FLOOR DETAILED INSPECTION OF REAR PRESSURE BULKHEAD, FORWARD FACE, ABOVE CABIN FLOOR LEVEL | AF | DET |  |  | 12 YE | 12 YE | MRB CPCP |  | 1 | 535100-210-008 | 1 1 | 0.40 0.40 |  | 28.30 | ALL
| 3-53 | 535126-01-1 | MRB 535126-01-1 |  | FAIRINGS; | 323 | FUSELAGE AND VERT STAB ATTACH FITTINGS GENERAL VISUAL INSPECTION OF FUSELAGE EXTERNAL SURFACE AND VERTICAL STABILIZER ATTACHMENT FITTING, UNDERNEATH VERTICAL STABILIZER/FUSELAGE FAIRINGS | AF | GVI |  |  | 12 YE | 12 YE | MRB CPCP |  | 1 | 535100-210-018 | 1 | 0.20 |  | TBD | ALL
| 3-53 | 535151-01-1 | MRB 535151-01-1 | 314AR |  | 311 312 313 314 | TAIL CONE ATTACH FITTINGS DETAILED INSPECTION OF TAIL CONE ATTACHMENT FITTINGS AT FR 77 AND FR 78 | AF | DET | 12 YE | 12 YE | 24 YE | 12 YE | MRB CPCP |  |  | 535100-210-009 | 1 1 1 1 | 0.30 0.30 0.30 0.30 | 0.03 |  | ALL
| 3-53 | 535162-01-2 | ALI 535162-01-2 | 323AL 323AR |  | 323 | FIN/FUSELAGE ATTACH FITTINGS OUTSIDE DETAILED INSPECTION OF FIN TO FUSELAGE, FORWARD, MID AND AFT ATTACH FITTINGS, OUTSIDE FUSELAGE, LH/RH | AF | DET |  |  | 40500 FC OR 81000 FH | 29600 FC OR 59300 FH | ALI |  |  | 535100-210-012 | 1 | 1.20 | 0.26 |  | A321
| 3-53 | 535162-01-4 | ALI 535162-01-4 | 323AL 323AR |  | 323 | FIN/FUSELAGE ATTACH FITTINGS OUTSIDE DETAILED INSPECTION OF FIN TO FUSELAGE, FORWARD, MID AND AFT ATTACH FITTINGS, OUTSIDE FUSELAGE, LH/RH | AF | DET |  |  | 34100 FC | 14400 FC | ALI |  |  | 535100-210-012 | 1 | 1.20 | 0.26 |  | A318-PAX
R | 3-53 | 535162-09-1 | MRB 535162-09-1 | 323AL 323AR |  | 323 | FIN/FUSELAGE ATTACH FITTINGS OUTSIDE DETAILED INSPECTION OF FIN TO FUSELAGE, FORWARD, MID AND AFT ATTACH FITTINGS, OUTSIDE FUSELAGE, LH/RH NOTE: THRESHOLD/INTERVAL: - CALENDAR TIME REQUIREMENT WITH A SOURCE "FATIGUE MONITORING PROGRAM" TYPE A. REFER TO STRUCTURE SECTION INTRODUCTION FOR ADDITIONAL GUIDANCE. | AF | DET |  |  | 24 YE NOTE | 6 YE NOTE | MRB FMP |  |  | 535100-210-012 | 1 | 1.20 | 0.26 |  | A320
R | 3-53 | 535162-09-2 | MRB 535162-09-2 | 323AL 323AR |  | 323 | FIN/FUSELAGE ATTACH FITTINGS OUTSIDE DETAILED INSPECTION OF FIN TO FUSELAGE, FORWARD, MID AND AFT ATTACH FITTINGS, OUTSIDE FUSELAGE, LH/RH NOTE: THRESHOLD/INTERVAL: - CALENDAR TIME REQUIREMENT WITH A SOURCE "FATIGUE MONITORING PROGRAM" TYPE B. REFER TO STRUCTURE SECTION INTRODUCTION FOR ADDITIONAL GUIDANCE. | AF | DET |  |  | 18 YE NOTE | NOTE | MRB FMP |  |  | 535100-210-012 | 1 | 1.20 | 0.26 |  | A321
| 3-53 | 535163-01-1 | ALI 535163-01-1 | 312AR 314AR |  | 311 312 | LOWER FLANGES FR 72 AND FR 74 SPECIAL DETAILED INSPECTION (HFEC) OF LOWER FLANGES OF FR 72 AND FR 74, BETWEEN STRINGER 10 LH AND STRINGER 10 RH. | NDT | SDI |  |  | 45800 FC OR 91700 FH | 15900 FC OR 31800 FH | ALI |  |  | 535100-220-802 | 1 1 | 2.25 2.25 | 0.05 |  | A321 CLASSIC WING
| 3-53 | 535163-01-2 | ALI 535163-01-2 | 312AR 314AR |  | 311 312 | LOWER FLANGES FR 72 AND FR 74 SPECIAL DETAILED INSPECTION (HFEC) OF LOWER FLANGES OF FR 72 AND FR 74, BETWEEN STRINGER 10 LH AND STRINGER 10 RH. | NDT | SDI |  |  | 28200 FC OR 56500 FH | 7700 FC OR 15400 FH | ALI |  |  | 535100-220-802 | 1 1 | 2.25 2.25 | 0.05 |  | A321 MODIFIED WING
| 3-54 | 545102-01-12 | ALI 545102-01-12 | 437AL 438AR 451AL 452AR 447AL 448AR 461AL 462AR |  | 415 425 | PYLON FWD MOUNT FITTING SPECIAL DETAILED INSPECTION (US) OF PYLON FORWARD MOUNT FITTING, END OF LOWER ARMS, AFT OF RIB 1, FORWARD ATTACHMENT, BOLT HOLES | NDT | SDI |  |  | 45700 FC OR 91400 FH | 45700 FC OR 91400 FH | ALI |  |  | 545100-200-002 | 1 1 | 0.75 0.75 | 0.32 0.32 |  | A318-PAX OR A319-PAX-CEO OR A320-CEO OR A321-CEO
| 3-54 | 545102-02-1 | ALI 545102-02-1 | 437AL 438AR 451AL 452AR 447AL 448AR 461AL 462AR | BOLTS REMOVED; ENGINE REMOVED; | 415 425 | PYLON FWD MOUNT FITTING SPECIAL DETAILED INSPECTION (ROTO) OF PYLON FORWARD MOUNT FITTING, END OF LOWER ARMS, AFT OF RIB 1, FORWARD ATTACHMENT, BOLT HOLES | NDT | SDI |  |  | 48000 FC OR 96000 FH | 22500 FC OR 45000 FH | ALI |  |  | 545100-200-802 | 1 1 | 0.10 0.10 | 0.32 0.32 | 32.10 | A319-PAX-CEO
| 3-54 | 545102-02-2 | ALI 545102-02-2 | 437AL 438AR 451AL 452AR 447AL 448AR 461AL 462AR | BOLTS REMOVED; ENGINE REMOVED; | 415 425 | PYLON FWD MOUNT FITTING SPECIAL DETAILED INSPECTION (ROTO) OF PYLON FORWARD MOUNT FITTING, END OF LOWER ARMS, AFT OF RIB 1, FORWARD ATTACHMENT, BOLT HOLES | NDT | SDI |  |  | 39600 FC OR 79300 FH | 17700 FC OR 35400 FH | ALI |  |  | 545100-200-802 | 1 1 | 0.10 0.10 | 0.32 0.32 | 32.10 | A320 PRE 22060 CFM56-5 OR A320 PRE 22061 IAE
| 3-54 | 545102-02-3 | ALI 545102-02-3 | 437AL 438AR 451AL 452AR 447AL 448AR 461AL 462AR | BOLTS REMOVED; ENGINE REMOVED; | 415 425 | PYLON FWD MOUNT FITTING SPECIAL DETAILED INSPECTION (ROTO) OF PYLON FORWARD MOUNT FITTING, END OF LOWER ARMS, AFT OF RIB 1, FORWARD ATTACHMENT, BOLT HOLES | NDT | SDI |  |  | 41000 FC OR 82100 FH | 18500 FC OR 37000 FH | ALI |  |  | 545100-200-802 | 1 1 | 0.10 0.10 | 0.32 0.32 | 32.10 | A321 IAE
| 3-54 | 545102-02-4 | ALI 545102-02-4 | 437AL 438AR 451AL 452AR 447AL 448AR 461AL 462AR | BOLTS REMOVED; ENGINE REMOVED; | 415 425 | PYLON FWD MOUNT FITTING SPECIAL DETAILED INSPECTION (ROTO) OF PYLON FORWARD MOUNT FITTING, END OF LOWER ARMS, AFT OF RIB 1, FORWARD ATTACHMENT, BOLT HOLES | NDT | SDI |  |  | 31500 FC OR 63100 FH | 14200 FC OR 28400 FH | ALI |  |  | 545100-200-802 | 1 1 | 0.10 0.10 | 0.32 0.32 | 32.10 | A321 CFM56-5
| 3-54 | 545102-02-6 | ALI 545102-02-6 | 437AL 438AR 451AL 452AR 447AL 448AR 461AL 462AR | BOLTS REMOVED; ENGINE REMOVED; | 415 425 | PYLON FWD MOUNT FITTING SPECIAL DETAILED INSPECTION (ROTO) OF PYLON FORWARD MOUNT FITTING, END OF LOWER ARMS, AFT OF RIB 1, FORWARD ATTACHMENT, BOLT HOLES | NDT | SDI |  |  | 48000 FC OR 96000 FH | 24200 FC OR 48400 FH | ALI |  |  | 545100-200-802 | 1 1 | 0.10 0.10 | 0.32 0.32 | 32.10 | A320 POST 22060 CFM56-5 OR A320 POST 22061 IAE
| 3-54 | 545103-01-2 | ALI 545103-01-2 | 437AL 438AR 451AL 452AR 447AL 448AR 461AL 462AR |  | 415 425 | PYLON FWD MOUNT FITTING DETAILED INSPECTION OF PYLON FORWARD MOUNT FITTING, FORWARD OF RIB 1 | AF | DET |  |  | 10800 FC OR 21700 FH | 10800 FC OR 21700 FH | ALI |  |  | 545100-200-003 | 1 1 | 0.20 0.20 | 0.32 0.32 |  | A320-CEO
| 3-54 | 545103-01-4 | ALI 545103-01-4 | 437AL 438AR 451AL 452AR 447AL 448AR 461AL 462AR |  | 415 425 | PYLON FWD MOUNT FITTING DETAILED INSPECTION OF PYLON FORWARD MOUNT FITTING, FORWARD OF RIB 1 | AF | DET |  |  | 20000 FC | 20000 FC | ALI |  |  | 545100-200-003 | 1 1 | 0.20 0.20 | 0.32 0.32 |  | A318-PAX
| 3-54 | 545103-01-6 | ALI 545103-01-6 | 437AL 438AR 451AL 452AR 447AL 448AR 461AL 462AR |  | 415 425 | PYLON FWD MOUNT FITTING DETAILED INSPECTION OF PYLON FORWARD MOUNT FITTING, FORWARD OF RIB 1 | AF | DET |  |  | 9400 FC | 9400 FC | ALI |  |  | 545100-200-003 | 1 1 | 0.20 0.20 | 0.32 0.32 |  | A319-VIP CFM56-5
| 3-54 | 545103-01-7 | ALI 545103-01-7 | 437AL 438AR 451AL 452AR 447AL 448AR 461AL 462AR |  | 415 425 | PYLON FWD MOUNT FITTING DETAILED INSPECTION OF PYLON FORWARD MOUNT FITTING, FORWARD OF RIB 1 | AF | DET |  |  | 11800 FC | 11800 FC | ALI |  |  | 545100-200-003 | 1 1 | 0.20 0.20 | 0.32 0.32 |  | A319-VIP IAE
| 3-54 | 545103-01-8 | ALI 545103-01-8 | 437AL 438AR 451AL 452AR 447AL 448AR 461AL 462AR |  | 415 425 | PYLON FWD MOUNT FITTING DETAILED INSPECTION OF PYLON FORWARD MOUNT FITTING, FORWARD OF RIB 1 | AF | DET |  |  | 11900 FC | 11900 FC | ALI |  |  | 545100-200-003 | 1 1 | 0.20 0.20 | 0.32 0.32 |  | A318-VIP
| 3-54 | 545103-01-9 | ALI 545103-01-9 | 437AL 438AR 451AL 452AR 447AL 448AR 461AL 462AR |  | 415 425 | PYLON FWD MOUNT FITTING DETAILED INSPECTION OF PYLON FORWARD MOUNT FITTING, FORWARD OF RIB 1 | AF | DET |  |  | 23200 FC OR 46400 FH | 23200 FC OR 46400 FH | ALI |  |  | 545100-200-003 | 1 1 | 0.20 0.20 | 0.32 0.32 |  | A319-PAX-CEO
| 3-54 | 545103-01-10 | ALI 545103-01-10 | 437AL 438AR 451AL 452AR 447AL 448AR 461AL 462AR |  | 415 425 | PYLON FWD MOUNT FITTING DETAILED INSPECTION OF PYLON FORWARD MOUNT FITTING, FORWARD OF RIB 1 | AF | DET |  |  | 15700 FC OR 31400 FH | 15700 FC OR 31400 FH | ALI |  |  | 545100-200-003 | 1 1 | 0.20 0.20 | 0.32 0.32 |  | A321-CEO
| 3-54 | 545104-01-1 | MRB 545104-01-1 | 415AL 415AR 415BL 415BR 425AL 425AR 425BL 425BR |  | 415 425 | PYLON LOWER SPAR UPPER SURFACE DETAILED INSPECTION OF PYLON, LOWER SPAR, UPPER SURFACE, BETWEEN RIB 2 AND RIB 3, AND RIB 4 AND RIB 8 NOTE: THIS TASK MUST BE PERFORMED AT THE SAME TIME AS TASK 545104-02-1 | AF | DET | 12 YE | 12 YE | 24 YE | 12 YE | MRB CPCP |  | NO | 545100-200-027 | 1 1 | 0.50 0.50 | 0.12 0.12 |  | CEO
| 3-54 | 545104-02-1 | MRB 545104-02-1 | 415AL 415AR 415BL 415BR 425AL 425AR 425BL 425BR |  | 415 425 | PYLON LOWER SPAR UPPER SURFACE SPECIAL DETAILED INSPECTION (ENDOSCOPE) OF PYLON, LOWER SPAR, UPPER SURFACE, BETWEEN RIB 1 AND RIB 2, AND RIB 3 AND RIB 4, AND RIB 8 AND RIB 10. NOTE: THIS TASK MUST BE PERFORMED AT THE SAME TIME AS TASK 545104-01-1 | NDT | SDI | 12 YE | 12 YE | 24 YE | 12 YE | MRB CPCP |  | NO | 545100-200-028 | 1 1 | 0.75 0.75 | 0.12 0.12 |  | CEO
| 3-54 | 545106-01-1 | MRB 545106-01-1 | 437AL 438AR 451AL 452AR 473AL 473AR 473BL 473CL 447AL 448AR 461AL 462AR 483AL 483AR 483BL 483CL |  | 415 425 | PYLON LWR SPAR DETAILED INSPECTION OF PYLON, LOWER SPAR, BETWEEN RIB 1 AND RIB 10, LOWER SURFACE | AF | DET | 12 YE | 12 YE | 24 YE | 12 YE | MRB CPCP |  | NO | 545100-200-004 | 1 1 | 0.50 0.50 | 0.42 0.42 |  | CEO
| 3-54 | 545107-01-1 | ALI 545107-01-1 MRB 545107-01-1 | 437AL 438AR 451AL 452AR 447AL 448AR 461AL 462AR |  | 415 425 | ENGINE AFT ATTACH BEAM DETAILED INSPECTION OF ENGINE AFT ATTACHMENT BEAM | AF | DET | 12 YE OR 48000 FC OR 96000 FH | 12 YE OR 8500 FC OR 17000 FH | 24 YE OR 48000 FC OR 96000 FH | 12 YE OR 8500 FC OR 17000 FH | ALI MRB CPCP |  | NO | 545100-200-005 | 1 1 | 0.30 0.30 | 0.32 0.32 |  | A320-CEO OR A321-CEO
| 3-54 | 545107-01-3 | MRB 545107-01-1 | 437AL 438AR 451AL 452AR 447AL 448AR 461AL 462AR |  | 415 425 | ENGINE AFT ATTACH BEAM DETAILED INSPECTION OF ENGINE AFT ATTACHMENT BEAM | AF | DET | 12 YE | 12 YE | 24 YE | 12 YE | MRB CPCP |  | NO | 545100-200-005 | 1 1 | 0.30 0.30 | 0.32 0.32 |  | A318 OR A319-VIP-CEO
| 3-54 | 545107-01-5 | ALI 545107-01-5 MRB 545107-01-1 | 437AL 438AR 451AL 452AR 447AL 448AR 461AL 462AR |  | 415 425 | ENGINE AFT ATTACH BEAM DETAILED INSPECTION OF ENGINE AFT ATTACHMENT BEAM. | AF | DET | 12 YE OR 48000 FC OR 96000 FH | 12 YE OR 8900 FC OR 17900 FH | 24 YE OR 48000 FC OR 96000 FH | 12 YE OR 8900 FC OR 17900 FH | ALI MRB CPCP |  | NO | 545100-200-005 | 1 1 | 0.30 0.30 | 0.32 0.32 |  | A319-PAX-CEO
| 3-54 | 545114-01-1 | ALI 545114-01-1 | 414FR 471AL 472AR 423FL 481AL 482AR |  | 415 425 | PYLON/WING ATTACH FITTINGS LUGS RIB 4 DETAILED INSPECTION OF PYLON TO WING ATTACH FITTING LUGS AT RIB 4 | AF | DET |  |  | 48000 FC OR 96000 FH | 8100 FC OR 16300 FH | ALI |  |  | 545100-200-006 | 1 1 | 0.40 0.40 | 0.12 0.12 |  | A319-PAX PRE 33844 CFM56-5 OR A319-PAX PRE 33847 IAE
| 3-54 | 545114-01-2 | ALI 545114-01-2 | 414FR 471AL 472AR 423FL 481AL 482AR |  | 415 425 | PYLON/WING ATTACH FITTINGS LUGS RIB 4 DETAILED INSPECTION OF PYLON TO WING ATTACH FITTING LUGS AT RIB 4 | AF | DET |  |  | 48000 FC OR 96000 FH | 4600 FC OR 9200 FH | ALI |  |  | 545100-200-006 | 1 1 | 0.40 0.40 | 0.12 0.12 |  | A320 PRE 33844 CFM56-5 OR A320 PRE 33847 IAE
| 3-54 | 545114-01-3 | ALI 545114-01-3 | 414FR 471AL 472AR 423FL 481AL 482AR |  | 415 425 | PYLON/WING ATTACH FITTINGS LUGS RIB 4 DETAILED INSPECTION OF PYLON TO WING ATTACH FITTING LUGS AT RIB 4 | AF | DET |  |  | 48000 FC OR 96000 FH | 7300 FC OR 14600 FH | ALI |  |  | 545100-200-006 | 1 1 | 0.40 0.40 | 0.12 0.12 |  | A321 PRE 33844 CFM56-5 OR A321 PRE 33847 IAE
| 3-54 | 545114-01-4 | ALI 545114-01-4 | 471AL 471AR 471BL 471BR 481AL 481AR 481BL 481BR |  | 415 425 | PYLON/WING ATTACH FITTINGS LUGS RIB 4 DETAILED INSPECTION OF PYLON TO WING ATTACH FITTING LUGS AT RIB 4 | AF | DET |  |  | 48000 FC OR 96000 FH | 8100 FC OR 16300 FH | ALI |  |  | 545100-200-006 | 1 1 | 0.40 0.40 | 0.11 0.15 |  | A319-PAX POST 33844 CFM56-5 OR A319-PAX POST 33847 IAE
| 3-54 | 545114-01-5 | ALI 545114-01-5 | 471AL 471AR 471BL 471BR 481AL 481AR 481BL 481BR |  | 415 425 | PYLON/WING ATTACH FITTINGS LUGS RIB 4 DETAILED INSPECTION OF PYLON TO WING ATTACH FITTING LUGS AT RIB 4 | AF | DET |  |  | 48000 FC OR 96000 FH | 4600 FC OR 9200 FH | ALI |  |  | 545100-200-006 | 1 1 | 0.40 0.40 | 0.11 0.15 |  | A320 POST 33844 CFM56-5 OR A320 POST 33847 IAE
| 3-54 | 545114-01-6 | ALI 545114-01-6 | 471AL 471AR 471BL 471BR 481AL 481AR 481BL 481BR |  | 415 425 | PYLON/WING ATTACH FITTINGS LUGS RIB 4 DETAILED INSPECTION OF PYLON TO WING ATTACH FITTING LUGS AT RIB 4 | AF | DET |  |  | 48000 FC OR 96000 FH | 7300 FC OR 14600 FH | ALI |  |  | 545100-200-006 | 1 1 | 0.40 0.40 | 0.11 0.15 |  | A321 POST 33844 CFM56-5 OR A321 POST 33847 IAE
| 3-54 | 545115-01-1 | ALI 545115-01-1 | 414FR 423FL 471AL 472AR 481AL 482AR 521BT 621BT |  | 415 425 | PYLON/WING RIB 4 DETAILED INSPECTION OF PYLON TO WING FORWARD ATTACHMENT SHACKLES AT RIB 4 | AF | DET |  |  | 48000 FC OR 96000 FH | 8100 FC OR 16300 FH | ALI |  |  | 545100-200-008 | 1 1 | 0.40 0.40 | 0.18 0.22 |  | A319-PAX PRE 33844 CFM56-5 OR A319-PAX PRE 33847 IAE
| 3-54 | 545115-01-2 | ALI 545115-01-2 | 414FR 423FL 471AL 472AR 481AL 482AR 521BT 621BT |  | 415 425 | PYLON/WING RIB 4 DETAILED INSPECTION OF PYLON TO WING FORWARD ATTACHMENT SHACKLES AT RIB 4 | AF | DET |  |  | 48000 FC OR 96000 FH | 4600 FC OR 9200 FH | ALI |  |  | 545100-200-008 | 1 1 | 0.40 0.40 | 0.18 0.22 |  | A320 PRE 33844 CFM56-5 OR A320 PRE 33847 IAE
| 3-54 | 545115-01-3 | ALI 545115-01-3 | 414FR 423FL 471AL 472AR 481AL 482AR 521BT 621BT |  | 415 425 | PYLON/WING RIB 4 DETAILED INSPECTION OF PYLON TO WING FORWARD ATTACHMENT SHACKLES AT RIB 4 | AF | DET |  |  | 48000 FC OR 96000 FH | 7300 FC OR 14600 FH | ALI |  |  | 545100-200-008 | 1 1 | 0.40 0.40 | 0.18 0.22 |  | A321 PRE 33844 CFM56-5 OR A321 PRE 33847 IAE
| 3-54 | 545115-01-4 | ALI 545115-01-4 | 471AL 471AR 471BL 471BR 521BT 481AL 481AR 481BL 481BR 621BT |  | 415 425 | PYLON/WING RIB 4 DETAILED INSPECTION OF PYLON TO WING FORWARD ATTACHMENT SHACKLES AT RIB 4 | AF | DET |  |  | 48000 FC OR 96000 FH | 8100 FC OR 16300 FH | ALI |  |  | 545100-200-008 | 1 1 | 0.40 0.40 | 0.19 0.23 |  | A319-PAX POST 33844 CFM56-5 OR A319-PAX POST 33847 IAE
| 3-54 | 545115-01-5 | ALI 545115-01-5 | 471AL 471AR 471BL 471BR 521BT 481AL 481AR 481BL 481BR 621BT |  | 415 425 | PYLON/WING RIB 4 DETAILED INSPECTION OF PYLON TO WING FORWARD ATTACHMENT SHACKLES AT RIB 4 | AF | DET |  |  | 48000 FC OR 96000 FH | 4600 FC OR 9200 FH | ALI |  |  | 545100-200-008 | 1 1 | 0.40 0.40 | 0.19 0.23 |  | A320 POST 33844 CFM56-5 OR A320 POST 33847 IAE
| 3-54 | 545115-01-6 | ALI 545115-01-6 | 471AL 471AR 471BL 471BR 521BT 481AL 481AR 481BL 481BR 621BT |  | 415 425 | PYLON/WING RIB 4 DETAILED INSPECTION OF PYLON TO WING FORWARD ATTACHMENT SHACKLES AT RIB 4 | AF | DET |  |  | 48000 FC OR 96000 FH | 7300 FC OR 14600 FH | ALI |  |  | 545100-200-008 | 1 1 | 0.40 0.40 | 0.19 0.23 |  | A321 POST 33844 CFM56-5 OR A321 POST 33847 IAE
| 3-54 | 545116-01-1 | MRB 545116-01-1 |  | BOLTS REMOVED; ENGINE REMOVED; SHACKLES; SLEEVES; | 415 425 | PYLON/WING ATTACH FITTING RIB 4 DETAILED INSPECTION OF SHACKLES, SLEEVES AND BOLTS OF PYLON TO WING ATTACHMENT FITTINGS AT RIB 4 | AF | DET | 12 YE | 12 YE | 24 YE | 12 YE | MRB CPCP |  | NO | 545100-200-009 | 1 1 | 0.30 0.30 |  | 32.10 | CEO
| 3-54 | 545117-01-1 | MRB 545117-01-1 | 415BL 415BR 471AL 471BL 472AR 472BR 425BL 425BR 481AL 481BL 482AR 482BR | BALL JOINT; | 415 425 | PYLON SPIGOT DETAILED INSPECTION OF PYLON SPIGOT RECEPTACLE UPPER SURFACE, INCLUDING FITTING BORE, AND UPPER SPAR SURROUNDING SURFACE | AF | DET |  |  | 12 YE | 12 YE | MRB CPCP |  | NO | 545100-200-010 | 1 1 | 0.70 0.70 | 0.22 0.22 | 2.00 | PW6000A PRE 34797 OR CFM56-5 PRE 34797 PRE 33844 OR IAE PRE 34797 PRE 33847
| 3-54 | 545117-01-2 | MRB 545117-01-2 | 415BL 415BR 471AL 471BL 472AR 472BR 425BL 425BR 481AL 481BL 482AR 482BR | BALL JOINT REMOVED; | 415 425 | PYLON SPIGOT DETAILED INSPECTION OF PYLON SPIGOT RECEPTACLE UPPER SURFACE, INCLUDING FITTING BORE, AND UPPER SPAR SURROUNDING SURFACE | AF | DET | 12 YE | 12 YE | 24 YE | 12 YE | MRB CPCP |  | NO | 545100-200-010 | 1 1 | 0.70 0.70 | 0.22 0.22 | 2.00 | PW6000A POST 34797 OR CFM56-5 POST 34797 PRE 33844 OR IAE POST 34797 PRE 33847
| 3-54 | 545117-01-3 | MRB 545117-01-3 | 415BL 415BR 471BL 471BR 471CL 471CR 425BL 425BR 481BL 481BR 481CL 481CR | BALL JOINT; | 415 425 | PYLON SPIGOT DETAILED INSPECTION OF PYLON SPIGOT RECEPTACLE UPPER SURFACE, INCLUDING FITTING BORE, AND UPPER SPAR SURROUNDING SURFACE | AF | DET |  |  | 12 YE | 12 YE | MRB CPCP |  | NO | 545100-200-010 | 1 1 | 0.70 0.70 | 0.21 0.26 | 2.00 | CFM56-5 PRE 34797 POST 33844 OR IAE PRE 34797 POST 33847
| 3-54 | 545117-01-4 | MRB 545117-01-4 | 415BL 415BR 471BL 471BR 471CL 471CR 425BL 425BR 481BL 481BR 481CL 481CR | BALL JOINT; | 415 425 | PYLON SPIGOT DETAILED INSPECTION OF PYLON SPIGOT RECEPTACLE UPPER SURFACE, INCLUDING FITTING BORE, AND UPPER SPAR SURROUNDING SURFACE | AF | DET | 12 YE | 12 YE | 24 YE | 12 YE | MRB CPCP |  | NO | 545100-200-010 | 1 1 | 0.70 0.70 | 0.21 0.26 | 2.00 | CFM56-5 POST 34797 POST 33844 OR IAE POST 34797 POST 33847
| 3-54 | 545120-01-1 | ALI 545120-01-1 | 471CL 472BR 475BL 476BR 481BL 482CR 485BL 486BR |  | 415 425 | PYLON/WING ATTACH FITTINGS LUGS RIB 10 DETAILED INSPECTION OF PYLON TO WING ATTACH FITTING LUGS AT RIB 10 | AF | DET |  |  | 40600 FC OR 81300 FH | 11400 FC OR 22900 FH | ALI |  |  | 545100-200-011 | 1 1 | 0.20 0.20 | 0.15 0.15 |  | A319-PAX PRE 33844 CFM56-5 OR A319-PAX PRE 33847 IAE
| 3-54 | 545120-01-2 | ALI 545120-01-2 | 471CL 472BR 475BL 476BR 481BL 482CR 485BL 486BR |  | 415 425 | PYLON/WING ATTACH FITTINGS LUGS RIB 10 DETAILED INSPECTION OF PYLON TO WING ATTACH FITTING LUGS AT RIB 10 | AF | DET |  |  | 41000 FC OR 82100 FH | 10700 FC OR 21500 FH | ALI |  |  | 545100-200-011 | 1 1 | 0.20 0.20 | 0.15 0.15 |  | A320 PRE 33844 CFM56-5 OR A320 PRE 33847 IAE
| 3-54 | 545120-01-4 | ALI 545120-01-4 | 471CR 471DL 475BL 475BR 481CL 481DR 485BL 485BR |  | 415 425 | PYLON/WING ATTACH FITTINGS LUGS RIB 10 DETAILED INSPECTION OF PYLON TO WING ATTACH FITTING LUGS AT RIB 10 | AF | DET |  |  | 40600 FC OR 81300 FH | 11400 FC OR 22900 FH | ALI |  |  | 545100-200-011 | 1 1 | 0.20 0.20 | 0.11 0.14 |  | A319-PAX POST 33844 CFM56-5 OR A319-PAX POST 33847 IAE
| 3-54 | 545120-01-5 | ALI 545120-01-5 | 471CR 471DL 475BL 475BR 481CL 481DR 485BL 485BR |  | 415 425 | PYLON/WING ATTACH FITTINGS LUGS RIB 10 DETAILED INSPECTION OF PYLON TO WING ATTACH FITTING LUGS AT RIB 10 | AF | DET |  |  | 41000 FC OR 82100 FH | 10700 FC OR 21500 FH | ALI |  |  | 545100-200-011 | 1 1 | 0.20 0.20 | 0.11 0.14 |  | A320 POST 33844 CFM56-5 OR A320 POST 33847 IAE
| 3-54 | 545120-01-9 | ALI 545120-01-9 | 471CL 472BR 475BL 476BR 481BL 482CR 485BL 486BR |  | 415 425 | PYLON/WING ATTACH FITTINGS LUGS RIB 10 DETAILED INSPECTION OF PYLON TO WING ATTACH FITTING LUGS AT RIB 10. | AF | DET |  |  | 21400 FC OR 42800 FH | 6000 FC OR 12000 FH | ALI |  |  | 545100-200-011 | 1 1 | 0.20 0.20 | 0.15 0.15 |  | A321 PRE 33844 CFM56-5 OR A321 PRE 33847 IAE
| 3-54 | 545120-01-10 | ALI 545120-01-10 | 471CR 471DL 475BL 475BR 481CL 481DR 485BL 485BR |  | 415 425 | PYLON/WING ATTACH FITTINGS LUGS RIB 10 DETAILED INSPECTION OF PYLON TO WING ATTACH FITTING LUGS AT RIB 10. | AF | DET |  |  | 21400 FC OR 42800 FH | 6000 FC OR 12000 FH | ALI |  |  | 545100-200-011 | 1 1 | 0.20 0.20 | 0.11 0.14 |  | A321 POST 33844 CFM56-5 OR A321 POST 33847 IAE
| 3-54 | 545123-02-1 | ALI 545123-02-1 | 471CL 472BR 475AL 475BL 476AR 476BR 481BL 482CR 485AL 485BL 486AR 486BR |  | 415 425 | PYLON/WING AFT ATTACHMENT SHACKLES AT RIB 10 DETAILED INSPECTION OF PYLON TO WING AFT ATTACHMENT SHACKLES AT RIB 10. | AF | DET |  |  | 40600 FC OR 81300 FH | 10700 FC OR 21500 FH | ALI |  |  | 545100-220-807 | 1 1 | 0.15 0.15 | 0.25 0.25 |  | A319-PAX PRE 33844 CFM56-5 OR A319-PAX PRE 33847 IAE OR A320 PRE 33844 CFM56-5 OR A320 PRE 33847 IAE
| 3-54 | 545123-02-2 | ALI 545123-02-2 | 471CR 471DL 475AL 475AR 475BL 475BR 481CL 481DR 485AL 485AR 485BL 485BR |  | 415 425 | PYLON/WING AFT ATTACHMENT SHACKLES AT RIB 10 DETAILED INSPECTION OF PYLON TO WING AFT ATTACHMENT SHACKLES AT RIB 10. | AF | DET |  |  | 40600 FC OR 81300 FH | 10700 FC OR 21500 FH | ALI |  |  | 545100-220-807 | 1 1 | 0.15 0.15 | 0.21 0.24 |  | A319-PAX POST 33844 CFM56-5 OR A319-PAX POST 33847 IAE OR A320 POST 33844 CFM56-5 OR A320 POST 33847 IAE
| 3-54 | 545123-02-3 | ALI 545123-02-3 | 471CL 472BR 475AL 475BL 476AR 476BR 481BL 482CR 485AL 485BL 486AR 486BR |  | 415 425 | PYLON/WING AFT ATTACHMENT SHACKLES AT RIB 10 DETAILED INSPECTION OF PYLON TO WING AFT ATTACHMENT SHACKLES AT RIB 10. | AF | DET |  |  | 21400 FC OR 42800 FH | 6000 FC OR 12000 FH | ALI |  |  | 545100-220-807 | 1 1 | 0.15 0.15 | 0.25 0.25 |  | A321 PRE 33844 CFM56-5 OR A321 PRE 33847 IAE
| 3-54 | 545123-02-4 | ALI 545123-02-4 | 471CR 471DL 475AL 475AR 475BL 475BR 481CL 481DR 485AL 485AR 485BL 485BR |  | 415 425 | PYLON/WING AFT ATTACHMENT SHACKLES AT RIB 10 DETAILED INSPECTION OF PYLON TO WING AFT ATTACHMENT SHACKLES AT RIB 10. | AF | DET |  |  | 21400 FC OR 42800 FH | 6000 FC OR 12000 FH | ALI |  |  | 545100-220-807 | 1 1 | 0.15 0.15 | 0.21 0.24 |  | A321 POST 33844 CFM56-5 OR A321 POST 33847 IAE
| 3-54 | 545124-01-1 | MRB 545124-01-1 |  | BOLTS REMOVED; ENGINE REMOVED; SHACKLES; SLEEVES; | 415 425 | PYLON/WING AFT ATTACH FITTING SLEEVES DETAILED INSPECTION OF PYLON TO WING AFT ATTACHMENT FITTING, SLEEVES AND BOLTS | AF | DET | 12 YE | 12 YE | 24 YE | 12 YE | MRB CPCP |  | NO | 545100-200-014 | 1 1 | 0.20 0.20 |  | 32.10 | CEO
| 3-54 | 545130-01-1 | ALI 545130-01-1 | 415BL 415BR 425BL 425BR |  | 415 425 | PYLON LATERAL PANELS EDGE OF CUTOUTS DETAILED INSPECTION OF PYLON, LATERAL PANELS, AT THE EDGE OF ACCESS DOOR CUTOUTS, BETWEEN RIB 5 AND RIB 6, LH/RH | AF | DET |  |  | 20000 FC | 20000 FC | ALI |  |  | 545100-200-016 | 1 1 | 0.20 0.20 | 0.08 0.08 |  | A318-PAX OR A319-PAX-CEO OR A320-CEO OR A321-CEO
| 3-54 | 545134-01-1 | ALI 545134-01-1 | 471AL 471BL 471CL 472AR 472BR 481AL 481BL 482AR 482BR 482CR |  | 415 425 | PYLON UPR SPAR RIB 4 AND 10 DETAILED INSPECTION OF PYLON, UPPER SPAR, IN AREAS OF FASTENERS AT JUNCTION WITH LATERAL PANEL, BETWEEN RIB 4 AND RIB 10, LH/RH | AF | DET |  |  | 53600 FC OR 107300 FH | 11800 FC OR 23700 FH | ALI |  |  | 545100-200-019 | 1 1 | 0.50 0.50 | 0.19 0.19 |  | A319-PAX PRE 33844 PRE 34797 CFM56-5 OR A319-PAX PRE 33847 PRE 34797 IAE OR A320 PRE 33844 PRE 34797 CFM56-5 OR A320 PRE 33847 PRE 34797 IAE OR A321 PRE 33844 PRE 34797 CFM56-5 OR A321 PRE 33847 PRE 34797 IAE
| 3-54 | 545134-01-10 | ALI 545134-01-10 | 471BL 471BR 471CL 471CR 471DL 481BL 481BR 481CL 481CR 481DR |  | 415 425 | PYLON UPR SPAR RIB 4 AND 10 DETAILED INSPECTION OF PYLON, UPPER SPAR, IN AREAS OF FASTENERS AT JUNCTION WITH LATERAL PANEL, BETWEEN RIB 4 AND RIB 10, LH/RH | AF | DET |  |  | 53600 FC OR 107300 FH | 11800 FC OR 23700 FH | ALI |  |  | 545100-200-019 | 1 1 | 0.50 0.50 | 0.16 0.21 |  | A319-PAX POST 33844 PRE 34797 CFM56-5 OR A319-PAX POST 33847 PRE 34797 IAE OR A320 POST 33844 PRE 34797 CFM56-5 OR A320 POST 33847 PRE 34797 IAE OR A321 POST 33844 PRE 34797 CFM56-5 OR A321 POST 33847 PRE 34797 IAE
R | 3-54 | 545134-09-2 | MRB 545134-09-2 | 471AL 471BL 471CL 472AR 472BR 481AL 481BL 482AR 482BR 482CR |  | 415 425 | PYLON UPR SPAR RIB 4 AND 10 DETAILED INSPECTION OF PYLON, UPPER SPAR, IN AREAS OF FASTENERS AT JUNCTION WITH LATERAL PANEL, BETWEEN RIB 4 AND RIB 10, LH/RH NOTE: THRESHOLD/INTERVAL: - CALENDAR TIME REQUIREMENT WITH A SOURCE "FATIGUE MONITORING PROGRAM" TYPE A. REFER TO STRUCTURE SECTION INTRODUCTION FOR ADDITIONAL GUIDANCE. | AF | DET |  |  | 18 YE NOTE | 6 YE NOTE | MRB FMP |  |  | 545100-200-807 | 1 1 | 0.50 0.50 | 0.19 0.19 |  | A320 PRE 33844 POST 34797 CFM56-5 OR A320 PRE 33847 POST 34797 IAE OR A321 PRE 33844 POST 34797 CFM56-5 OR A321 PRE 33847 POST 34797 IAE
R | 3-54 | 545134-09-6 | MRB 545134-09-6 | 471BL 471BR 471CL 471CR 471DL 481BL 481BR 481CL 481CR 481DR |  | 415 425 | PYLON UPR SPAR RIB 4 AND 10 DETAILED INSPECTION OF PYLON, UPPER SPAR, IN AREAS OF FASTENERS AT JUNCTION WITH LATERAL PANEL, BETWEEN RIB 4 AND RIB 10, LH/RH NOTE: THRESHOLD/INTERVAL: - CALENDAR TIME REQUIREMENT WITH A SOURCE "FATIGUE MONITORING PROGRAM" TYPE A. REFER TO STRUCTURE SECTION INTRODUCTION FOR ADDITIONAL GUIDANCE. | AF | DET |  |  | 18 YE NOTE | 6 YE NOTE | MRB FMP |  |  | 545100-200-807 | 1 1 | 0.50 0.50 | 0.16 0.21 |  | A320 POST 33844 POST 34797 CFM56-5 OR A320 POST 33847 POST 34797 IAE OR A321 POST 33844 POST 34797 CFM56-5 OR A321 POST 33847 POST 34797 IAE
| 3-54 | 545156-01-1 | MRB 545156-01-1 | 413CL 413DL 413EL 414CR 414FR 471AL 471BL 471CL 472AR 472BR 423CL 423DL 423FL 424CR 424ER 481AL 481BL 482AR 482BR 482CR | PRE-COOLER; | 415 425 | PYLON UPPER SPARS UPPER SURFACE DETAILED INSPECTION OF PYLON, UPPER SPARS, UPPER SURFACE, FROM FORWARD OF RIB 1 TO RIB 10 | AF | DET |  |  | 10 YE | 10 YE | MRB CPCP |  | NO | 545100-200-021 | 1 1 | 0.35 0.35 | 0.41 0.41 | 0.67 | CFM56-5 PRE 34797 PRE 33844 OR IAE PRE 34797 PRE 33847
| 3-54 | 545156-01-2 | MRB 545156-01-2 | 413CL 413DL 413EL 414CR 414DR 471AL 471BL 471CL 472AR 472BR 423CL 423DL 423EL 424CR 424DR 424ER 481AL 481BL 482AR 482BR 482CR | PRE-COOLER; | 415 425 | PYLON UPPER SPARS UPPER SURFACE DETAILED INSPECTION OF PYLON, UPPER SPARS, UPPER SURFACE, FROM FORWARD OF RIB 1 TO RIB 10 | AF | DET |  |  | 10 YE | 10 YE | MRB CPCP |  | NO | 545100-200-021 | 1 1 | 0.35 0.35 | 0.38 0.46 | 0.67 | PW6000A PRE 34797
| 3-54 | 545156-01-3 | MRB 545156-01-3 | 413CL 413DL 413EL 414CR 414FR 471AL 471BL 471CL 472AR 472BR 423CL 423DL 423FL 424CR 424ER 481AL 481BL 482AR 482BR 482CR | PRECOOLER REMOVED; | 415 425 | PYLON UPPER SPARS UPPER SURFACE DETAILED INSPECTION OF PYLON, UPPER SPARS, UPPER SURFACE, FROM FORWARD OF RIB 1 TO RIB 10 | AF | DET |  |  | 12 YE | 12 YE | MRB CPCP |  | NO | 545100-200-021 | 1 1 | 0.35 0.35 | 0.41 0.41 | 0.67 | CFM56-5 POST 34797 PRE 33844 OR IAE POST 34797 PRE 33847
| 3-54 | 545156-01-4 | MRB 545156-01-4 | 413CL 413DL 413EL 414CR 414DR 471AL 471BL 471CL 472AR 472BR 423CL 423DL 423EL 424CR 424DR 424ER 481AL 481BL 482AR 482BR 482CR | PRECOOLER REMOVED; | 415 425 | PYLON UPPER SPARS UPPER SURFACE DETAILED INSPECTION OF PYLON, UPPER SPARS, UPPER SURFACE, FROM FORWARD OF RIB 1 TO RIB 10 | AF | DET |  |  | 12 YE | 12 YE | MRB CPCP |  | NO | 545100-200-021 | 1 1 | 0.35 0.35 | 0.38 0.46 | 0.67 | PW6000A POST 34797
| 3-54 | 545156-01-5 | MRB 545156-01-5 | 413CL 413CR 413DT 471AL 471AR 471BL 471BR 471CL 471CR 471DL 423CL 423CR 423DT 481AL 481AR 481BL 481BR 481CL 481CR 481DR | PRE-COOLER; | 415 425 | PYLON UPPER SPARS UPPER SURFACE DETAILED INSPECTION OF PYLON, UPPER SPARS, UPPER SURFACE, FROM FORWARD OF RIB 1 TO RIB 10 | AF | DET |  |  | 10 YE | 10 YE | MRB CPCP |  | NO | 545100-200-021 | 1 1 | 0.35 0.35 | 0.36 0.41 | 0.67 | CFM56-5 PRE 34797 POST 33844 OR IAE PRE 34797 POST 33847
| 3-54 | 545156-01-6 | MRB 545156-01-6 | 413CL 413CR 413DT 471AL 471AR 471BL 471BR 471CL 471CR 471DL 423CL 423CR 423DT 481AL 481AR 481BL 481BR 481CL 481CR 481DR | PRE-COOLER; | 415 425 | PYLON UPPER SPARS UPPER SURFACE DETAILED INSPECTION OF PYLON, UPPER SPARS, UPPER SURFACE, FROM FORWARD OF RIB 1 TO RIB 10 | AF | DET |  |  | 12 YE | 12 YE | MRB CPCP |  | NO | 545100-200-021 | 1 1 | 0.35 0.35 | 0.36 0.41 | 0.67 | CFM56-5 POST 34797 POST 33844 OR IAE POST 34797 POST 33847
| 3-54 | 545161-01-1 | MRB 545161-01-1 | 437AL 438AR 451AL 452AR 447AL 448AR 461AL 462AR |  | 415 425 | PYLON UPPER SPAR LOWER SURFACE DETAILED INSPECTION OF PYLON, UPPER SPAR, LOWER SURFACE, FORWARD OF RIB 1 | AF | DET |  |  | 10 YE | 10 YE | MRB CPCP |  | NO | 545100-200-022 | 1 1 | 0.50 0.50 | 0.32 0.32 |  | CEO PRE 34797
| 3-54 | 545161-01-2 | MRB 545161-01-2 | 437AL 438AR 451AL 452AR 447AL 448AR 461AL 462AR |  | 415 425 | PYLON UPPER SPAR LOWER SURFACE DETAILED INSPECTION OF PYLON, UPPER SPAR, LOWER SURFACE, FORWARD OF RIB 1 | AF | DET |  |  | 12 YE | 12 YE | MRB CPCP |  | NO | 545100-200-022 | 1 1 | 0.50 0.50 | 0.32 0.32 |  | CEO POST 34797
| 3-54 | 545162-01-1 | MRB 545162-01-1 | 415AL 415AR 415BL 415BR 425AL 425AR 425BL 425BR |  | 415 425 | PYLON UPPER SPAR LOWER SURFACE DETAILED INSPECTION OF PYLON, UPPER SPAR, LOWER SURFACE, BETWEEN RIB 2 AND RIB 3, AND RIB 4 AND RIB 8 NOTE: THIS TASK MUST BE PERFORMED AT THE SAME TIME AS TASK 545162-02-1 | AF | DET | 10 YE | 10 YE | 24 YE | 10 YE | MRB CPCP |  | NO | 545100-200-023 | 1 1 | 0.60 0.60 | 0.12 0.12 |  | CEO PRE 34797
| 3-54 | 545162-01-2 | MRB 545162-01-2 | 415AL 415AR 415BL 415BR 425AL 425AR 425BL 425BR |  | 415 425 | PYLON UPPER SPAR LOWER SURFACE DETAILED INSPECTION OF PYLON, UPPER SPAR, LOWER SURFACE, BETWEEN RIB 2 AND RIB 3, AND RIB 4 AND RIB 8 NOTE: THIS TASK MUST BE PERFORMED AT THE SAME TIME AS TASK 545162-02-2 | AF | DET | 12 YE | 12 YE | 24 YE | 12 YE | MRB CPCP |  | NO | 545100-200-023 | 1 1 | 0.60 0.60 | 0.12 0.12 |  | CEO POST 34797
| 3-54 | 545162-02-1 | MRB 545162-02-1 | 415AL 415AR 415BL 415BR 425AL 425AR 425BL 425BR |  | 415 425 | PYLON UPPER SPAR LOWER SURFACE SPECIAL DETAILED INSPECTION (ENDOSCOPE) OF PYLON, UPPER SPAR, LOWER SURFACE, BETWEEN RIB 1 AND RIB 2, RIB 3 AND RIB 4, AND RIB 8 AND RIB 10. NOTE: THIS TASK MUST BE PERFORMED AT THE SAME TIME AS TASK 545162-01-1. | NDT | SDI | 10 YE | 10 YE | 24 YE | 10 YE | MRB CPCP |  | NO | 545100-200-024 | 1 1 | 0.75 0.75 | 0.12 0.12 |  | CEO PRE 34797
| 3-54 | 545162-02-2 | MRB 545162-02-2 | 415AL 415AR 415BL 415BR 425AL 425AR 425BL 425BR |  | 415 425 | PYLON UPPER SPAR LOWER SURFACE SPECIAL DETAILED INSPECTION (ENDOSCOPE) OF PYLON, UPPER SPAR, LOWER SURFACE, BETWEEN RIB 1 AND RIB 2, RIB 3 AND RIB 4, AND RIB 8 AND RIB 10. NOTE: THIS TASK MUST BE PERFORMED AT THE SAME TIME AS TASK 545162-01-2. | NDT | SDI | 12 YE | 12 YE | 24 YE | 12 YE | MRB CPCP |  | NO | 545100-200-024 | 1 1 | 0.75 0.75 | 0.12 0.12 |  | CEO POST 34797
| 3-54 | 545170-01-1 | MRB 545170-01-1 |  | ENGINE REMOVED; | 415 425 | PYLON PYRAMID MATING FACE DETAILED INSPECTION OF PYLON, PYRAMID MATING FACE WITH THE ENGINE FORWARD MOUNT FITTING | AF | DET | 12 YE | 12 YE | 24 YE | 12 YE | MRB CPCP |  | NO | 545100-200-025 | 1 1 | 0.10 0.10 |  | 32.00 | CEO
| 3-54 | 545171-01-1 | MRB 545171-01-1 |  | ENGINE REMOVED; | 415 425 | PYLON ENGINE AFT ATTACHMENT BEAM DETAILED INSPECTION OF PYLON, ENGINE AFT ATTACHMENT BEAM MATING FACE WITH THE ENGINE AFT MOUNT FITTING | AF | DET | 12 YE | 12 YE | 24 YE | 12 YE | MRB CPCP |  | NO | 545100-200-026 | 1 1 | 0.15 0.15 |  | 32.00 | CEO
R | 3-54 | 545201-01-1 | ALI 545201-01-1 | 437AL 438AR 451AL 452AR 447AL 448AR 461AL 462AR |  | 415 425 | PYLON FORWARD LATERAL SPARS DETAILED INSPECTION OF PYLON, FORWARD LATERAL SPARS, FORWARD STIFFENERS, LH/RH. | AF | DET |  |  | 15000 FC OR 30000 FH | 15000 FC OR 30000 FH | ALI |  |  | 545100-220-808 | 1 1 | 0.12 0.12 | 0.32 0.32 |  | A319-PAX PW1100G OR A320-PAX PW1100G OR A321 PW1100G
N | 3-54 | 545201-01-2 | ALI 545201-01-2 | 437AL 438AR 451AL 452AR 447AL 448AR 461AL 462AR |  | 415 425 | PYLON FORWARD LATERAL SPARS DETAILED INSPECTION OF PYLON, FORWARD LATERAL SPARS, FORWARD STIFFENERS, LH/RH. | AF | DET |  |  | 15000 FC OR 64500 FH | 15000 FC OR 64500 FH | ALI |  |  | 545100-220-808 | 1 1 | 0.12 0.12 | 0.32 0.32 |  | A319-VIP PW1100G
R | 3-54 | 545202-01-1 | ALI 545202-01-1 | 437AL 438AR 451AL 452AR 447AL 448AR 461AL 462AR | BOLTS REMOVED; ENGINE REMOVED; | 415 425 | PYLON FORWARD LATERAL SPARS SPECIAL DETAILED INSPECTION (ROTO) OF PYLON, FORWARD LATERAL SPARS, AT JUNCTION WITH LOWER SPAR, BETWEEN RIB 1 AND RIB 3, ATTACHMENT BOLT HOLES, LH/RH. | NDT | SDI |  |  | 35200 FC OR 70400 FH | 17700 FC OR 35500 FH | ALI |  |  | 545100-250-805 | 1 1 | 0.18 0.18 | 0.32 0.32 | 32.10 | A319-PAX PW1100G OR A320-PAX PW1100G OR A321 PW1100G
R | 3-54 | 545204-01-1 | ALI 545204-01-1 | 437AL 438AR 451AL 452AR 447AL 448AR 461AL 462AR | BOLTS REMOVED; ENGINE REMOVED; | 415 425 | PYLON LATERAL PANELS SPECIAL DETAILED INSPECTION (ROTO) OF PYLON, LATERAL PANELS, AT JUNCTION WITH FORWARD LATERAL SPARS, BETWEEN RIB 2 AND RIB 3, ATTACHMENT BOLTS HOLES, LH/RH. | NDT | SDI |  |  | 28100 FC OR 56300 FH | 16300 FC OR 32600 FH | ALI |  |  | 545100-250-803 | 1 1 | 0.28 0.28 | 0.32 0.32 | 32.10 | A319-PAX PW1100G OR A320-PAX PW1100G OR A321 PW1100G
R | 3-54 | 545205-01-2 | ALI 545205-01-2 | 437AL 438AR 451AL 452AR 447AL 448AR 461AL 462AR | ENGINE REMOVED; | 415 425 | PYLON FORWARD LATERAL SPARS SPECIAL DETAILED INSPECTION (HFEC) OF PYLON, FORWARD LATERAL SPARS, LOWER RADIUS FORWARD OF RIB 1. | NDT | SDI |  |  | 18500 FC OR 37100 FH | 8500 FC OR 17100 FH | ALI |  |  | 545100-250-802 | 1 1 | 0.50 0.50 | 0.32 0.32 | 32.00 | A319-PAX PW1100G OR A320-PAX PW1100G OR A321 PW1100G
| 3-54 | 545207-01-1 | MRB 545207-01-1 | 437AL 438AR 451AL 452AR 447AL 448AR 461AL 462AR |  | 415 425 | PYLON ENGINE AFT ATTACHMENT FITTINGS DETAILED INSPECTION OF PYLON TO ENGINE AFT ATTACHMENT FITTINGS. | AF | DET | 12 YE | 12 YE | 24 YE | 12 YE | MRB CPCP |  | NO | 545100-220-802 | 1 1 | 0.50 0.50 | 0.32 0.32 |  | PW1100G
| 3-54 | 545216-01-1 | MRB 545216-01-1 |  | ENGINE REMOVED; SHACKLES, SLEEVES AND BOLTS REMOVED; | 415 425 | PYLON TO WING FORWARD ATTACHMENT DETAILED INSPECTION OF PYLON TO WING FORWARD ATTACHMENT, SLEEVES AND BOLTS AT RIB 5. | AF | DET | 12 YE | 12 YE | 24 YE | 12 YE | MRB CPCP |  | NO | 545100-220-803 | 1 1 | 0.52 0.52 |  | 32.00 | PW1100G
| 3-54 | 545217-01-1 | MRB 545217-01-1 | 471AL 471BL 472AR 472BR 481AL 481BL 482AR 482BR |  | 415 425 | PYLON SPIGOT RECEPTACLE UPPER SURFACE DETAILED INSPECTION OF PYLON SPIGOT RECEPTACLE UPPER SURFACE AND UPPER SPAR SURROUNDING STRUCTURE. | AF | DET | 12 YE | 12 YE | 24 YE | 12 YE | MRB CPCP |  | NO | 545100-220-805 | 1 1 | 0.12 0.12 | 0.14 0.14 |  | PW1100G
| 3-54 | 545217-02-1 | MRB 545217-02-1 | 415BL 425BL |  | 415 425 | PYLON SPIGOT RECEPTACLE SPECIAL DETAILED INSPECTION (US) OF PYLON SPIGOT RECEPTACLE, MATING FACE WITH REAR UPPER SPAR. | NDT | SDI | 12 YE | 12 YE | 24 YE | 12 YE | MRB CPCP |  | NO | 545100-270-802 | 1 1 | 0.25 0.25 | 0.04 0.04 |  | PW1100G
R | 3-54 | 545218-01-1 | ALI 545218-01-1 | 413ET 471AL 472AR 423ET 481AL 482AR |  | 415 425 | PYLON TO WING FORWARD ATTACHMENT DETAILED INSPECTION OF PYLON TO WING FORWARD ATTACHMENTS. | AF | DET |  |  | 24000 FC OR 48000 FH | 10900 FC OR 21900 FH | ALI |  |  | 545100-220-809 | 1 1 | 0.17 0.17 | 0.25 0.25 |  | A319-PAX PW1100G OR A320-PAX PW1100G OR A321 PW1100G
N | 3-54 | 545218-01-2 | ALI 545218-01-2 | 413ET 471AL 472AR 423ET 481AL 482AR |  | 415 425 | PYLON TO WING FORWARD ATTACHMENT DETAILED INSPECTION OF PYLON TO WING FORWARD ATTACHMENTS. | AF | DET |  |  | 9000 FC OR 38700 FH | 7700 FC OR 33500 FH | ALI |  |  | 545100-220-809 | 1 1 | 0.17 0.17 | 0.25 0.25 |  | A319-VIP PW1100G
| 3-54 | 545224-01-1 | MRB 545224-01-1 |  | ENGINE REMOVED; SHACKLES, SLEEVES AND BOLTS REMOVED; | 415 425 | PYLON TO WING AFT ATTACHMENT DETAILED INSPECTION OF PYLON TO WING AFT ATTACHMENT, SLEEVES AND BOLTS AT RIB 10. | AF | DET | 12 YE | 12 YE | 24 YE | 12 YE | MRB CPCP |  | NO | 545100-220-804 | 1 1 | 0.50 0.50 |  | 32.00 | PW1100G
R | 3-54 | 545225-01-1 | ALI 545225-01-1 | 471CL 472BR 475AL 475BL 481BL 482CR 485AL 485BL |  | 415 425 | PYLON TO WING AFT ATTACHMENT DETAILED INSPECTION OF PYLON TO WING AFT ATTACHMENTS. | AF | DET |  |  | 24000 FC OR 48000 FH | 15000 FC OR 30000 FH | ALI |  |  | 545100-220-810 | 1 1 | 0.13 0.13 | 0.18 0.18 |  | A319-PAX PW1100G OR A320-PAX PW1100G OR A321 PW1100G
N | 3-54 | 545225-01-2 | ALI 545225-01-2 | 471CL 472BR 475AL 475BL 481BL 482CR 485AL 485BL |  | 415 425 | PYLON TO WING AFT ATTACHMENT DETAILED INSPECTION OF PYLON TO WING AFT ATTACHMENTS. | AF | DET |  |  | 9000 FC OR 38700 FH | 9000 FC OR 38700 FH | ALI |  |  | 545100-220-810 | 1 1 | 0.13 0.13 | 0.18 0.18 |  | A319-VIP PW1100G
| 3-54 | 545228-01-1 | MRB 545228-01-1 | 451DL 451EL 452DR 452ER 461DL 461EL 462DR 462ER |  | 451 452 461 462 | PYLON REVERSER FITTINGS GENERAL VISUAL INSPECTION OF PYLON, REVERSER FITTINGS. | AF | GVI |  |  | 6500 FC OR 13100 FH | 6500 FC OR 13100 FH | MRB |  |  | 545100-210-802 | 1 1 1 1 | 0.05 0.05 0.05 0.05 | 0.04 0.04 0.08 0.04 |  | PW1100G
R | 3-54 | 545230-01-1 | ALI 545230-01-1 | 415BL 415CR 425BL 425CR | DOOR BRACKET; | 415 425 | PYLON LATERAL PANELS DETAILED INSPECTION OF PYLON, LATERAL PANELS, AT THE EDGE OF ACCESS DOOR CUTOUTS, BETWEEN RIB 7 AND RIB 8 (RH) AND RIB 6 AND RIB 7 (LH). | AF | DET |  |  | 6900 FC OR 13900 FH | 6900 FC OR 13900 FH | ALI |  |  | 545100-220-811 | 1 1 | 0.20 0.20 | 0.12 0.10 | 0.10 | A319-PAX PW1100G OR A320-PAX PW1100G OR A321 PW1100G
N | 3-54 | 545230-01-2 | ALI 545230-01-2 | 415BL 415CR 425BL 425CR | DOOR BRACKET; | 415 425 | PYLON LATERAL PANELS DETAILED INSPECTION OF PYLON, LATERAL PANELS, AT THE EDGE OF ACCESS DOOR CUTOUTS, BETWEEN RIB 7 AND RIB 8 (RH) AND RIB 6 AND RIB 7 (LH). | AF | DET |  |  | 6400 FC OR 27800 FH | 6400 FC OR 27800 FH | ALI |  |  | 545100-220-811 | 1 1 | 0.20 0.20 | 0.12 0.10 | 0.10 | A319-VIP PW1100G
R | 3-54 | 545272-01-1 | ALI 545272-01-1 | 437AL 438AR 451AL 452AR 447AL 448AR 461AL 462AR |  | 415 425 | PYLON TO ENGINE AFT MOUNT FITTINGS DETAILED INSPECTION OF PYLON TO ENGINE AFT MOUNT FITTINGS STIFFENERS. | AF | DET |  |  | 15000 FC OR 30000 FH | 15000 FC OR 30000 FH | ALI |  |  | 545100-220-812 | 1 1 | 0.12 0.12 | 0.32 0.32 |  | A319-PAX PW1100G OR A320-PAX PW1100G OR A321 PW1100G
N | 3-54 | 545272-01-2 | ALI 545272-01-2 | 437AL 438AR 451AL 452AR 447AL 448AR 461AL 462AR |  | 415 425 | PYLON TO ENGINE AFT MOUNT FITTINGS DETAILED INSPECTION OF PYLON TO ENGINE AFT MOUNT FITTINGS STIFFENERS. | AF | DET |  |  | 15000 FC OR 64500 FH | 15000 FC OR 64500 FH | ALI |  |  | 545100-220-812 | 1 1 | 0.12 0.12 | 0.32 0.32 |  | A319-VIP PW1100G
R | 3-54 | 545301-01-1 | ALI 545301-01-1 | 437AL 438AR 451AL 452AR 447AL 448AR 461AL 462AR |  | 415 425 | PYLON FORWARD LATERAL SPARS DETAILED INSPECTION OF PYLON, FORWARD LATERAL SPARS, STIFFENERS FORWARD RIB 0, LH/RH. | AF | DET |  |  | 14000 FC OR 28100 FH | 14000 FC OR 28100 FH | ALI |  |  | 545100-220-817 | 1 1 | 0.12 0.12 | 0.32 0.32 |  | A320-PAX LEAP-1A OR A321 LEAP-1A
N | 3-54 | 545301-01-2 | ALI 545301-01-2 | 437AL 438AR 451AL 452AR 447AL 448AR 461AL 462AR |  | 415 425 | PYLON FORWARD LATERAL SPARS DETAILED INSPECTION OF PYLON, FORWARD LATERAL SPARS, STIFFENERS FORWARD RIB 0, LH/RH. | AF | DET |  |  | 17500 FC OR 35100 FH | 17500 FC OR 35100 FH | ALI |  |  | 545100-220-817 | 1 1 | 0.12 0.12 | 0.32 0.32 |  | A319-PAX LEAP-1A
N | 3-54 | 545301-01-3 | ALI 545301-01-3 | 437AL 438AR 451AL 452AR 447AL 448AR 461AL 462AR |  | 415 425 | PYLON FORWARD LATERAL SPARS DETAILED INSPECTION OF PYLON, FORWARD LATERAL SPARS, STIFFENERS FORWARD RIB 0, LH/RH. | AF | DET |  |  | 9900 FC OR 42700 FH | 9900 FC OR 42700 FH | ALI |  |  | 545100-220-817 | 1 1 | 0.12 0.12 | 0.32 0.32 |  | A319-VIP LEAP-1A OR A320-VIP LEAP-1A
R | 3-54 | 545305-01-1 | ALI 545305-01-1 | 437AL 438AR 451AL 452AR 447AL 448AR 461AL 462AR | BLEED AIR DUCT; BRACKETS AND PIPES REMOVED; | 415 425 | PYLON FORWARD LATERAL SPARS SPECIAL DETAILED INSPECTION (HFEC) OF PYLON, FORWARD LATERAL SPARS, LOWER RADIUS FORWARD OF RIB 1. | NDT | SDI |  |  | 45600 FC OR 91300 FH | 21200 FC OR 42400 FH | ALI |  |  | 545100-250-806 | 1 1 | 0.67 0.67 | 0.32 0.32 | 1.55 | A320 LEAP-1A POST-SPR-CURVE OR A321 LEAP-1A POST-SPR-CURVE
| 3-54 | 545307-01-1 | MRB 545307-01-1 | 437AL 438AR 451AL 452AR 447AL 448AR 461AL 462AR |  | 415 425 | PYLON TO ENGINE AFT ATTACHMENT FITTINGS DETAILED INSPECTION OF PYLON TO ENGINE AFT ATTACHMENT FITTINGS. | AF | DET | 12 YE | 12 YE | 24 YE | 12 YE | MRB CPCP |  | NO | 545100-220-813 | 1 1 | 0.33 0.33 | 0.32 0.32 |  | LEAP-1A
D | 3-54 | 545308-01-1 |  |  |  |  | ************** TASK DELETED **************
N | 3-54 | 545308-02-1 | ALI 545308-02-1 | 437AL 438AR 451AL 452AR 447AL 448AR 461AL 462AR |  | 415 425 | PYLON FRONT UPPER SPAR SPECIAL DETAILED INSPECTION (US) OF PYLON, FRONT UPPER SPAR, SPLICING BETWEEN RIB 2 AND RIB 3, LH/RH. | NDT | SDI |  |  | 40100 FC OR 80200 FH | 19100 FC OR 38300 FH | ALI |  |  | 545100-270-804 | 1 1 | TBD TBD | 0.32 0.32 |  | A319-PAX LEAP-1A OR A320-PAX LEAP-1A OR A321 LEAP-1A
| 3-54 | 545309-01-1 | ALI 545309-01-1 | 415BL 437AL 438AR 451AL 452AR 425BL 447AL 448AR 461AL 462AR | BOLTS REMOVED; ENGINE REMOVED; RMF ANGLE ASSEMBLY; | 415 425 | PYLON LATERAL PANEL SPECIAL DETAILED INSPECTION (ROTO) OF PYLON, LATERAL PANEL SPLICING BETWEEN RIB 6 AND RIB 7, ATTACHMENT BOLTS HOLES, LH/RH. | NDT | SDI |  |  | 43200 FC OR 86400 FH | 12200 FC OR 24500 FH | ALI |  |  | 545100-250-808 | 1 1 | 0.80 0.80 | 0.36 0.36 | 32.10 | A320 LEAP-1A POST-SPR-CURVE OR A321 LEAP-1A PRE-SPR-CURVE
| 3-54 | 545309-01-2 | ALI 545309-01-2 | 415BL 437AL 438AR 451AL 452AR 425BL 447AL 448AR 461AL 462AR | BOLTS REMOVED; ENGINE REMOVED; RMF ANGLE ASSEMBLY; | 415 425 | PYLON LATERAL PANEL SPECIAL DETAILED INSPECTION (ROTO) OF PYLON, LATERAL PANEL SPLICING BETWEEN RIB 6 AND RIB 7, ATTACHMENT BOLTS HOLES, LH/RH. | NDT | SDI |  |  | 34400 FC OR 68800 FH | 9700 FC OR 19500 FH | ALI |  |  | 545100-250-808 | 1 1 | 0.80 0.80 | 0.36 0.36 | 32.10 | A321 LEAP-1A POST-SPR-CURVE
| 3-54 | 545310-01-1 | ALI 545310-01-1 | 415AL 437AL 438AR 451AL 452AR 425AL 447AL 448AR 461AL 462AR |  | 415 425 | PYLON LOWER SPAR SPECIAL DETAILED INSPECTION (ENDOSCOPE) OF PYLON, LOWER SPAR, AT JUNCTION WITH LATERAL PANEL, BETWEEN RIB 3 AND RIB 4, LH/RH. | NDT | SDI |  |  | 39800 FC OR 79700 FH | 10800 FC OR 21700 FH | ALI |  |  | 545100-290-801 | 1 1 | 0.50 0.50 | 0.34 0.34 |  | A321 LEAP-1A POST-SPR-CURVE
R | 3-54 | 545311-01-1 | ALI 545311-01-1 | 415AR 437AL 438AR 451AL 452AR 425AR 447AL 448AR 461AL 462AR | BOLTS REMOVED; ENGINE REMOVED; STRIP SEALS; THERMAL BLANKETS REMOVED; | 415 425 | PYLON LOWER SPAR AND LATERAL PANEL SPECIAL DETAILED INSPECTION (ROTO) OF PYLON, LOWER SPAR AND LATERAL PANEL, AT JUNCTION WITH FORWARD LATERAL SPAR, BETWEEN RIB 2 AND RIB 3, ATTACHMENT BOLTS HOLES, LH/RH. | NDT | SDI |  |  | 33700 FC OR 67500 FH | 14600 FC OR 29200 FH | ALI |  |  | 545100-250-809 | 1 1 | 0.60 0.60 | 0.34 0.34 | 33.85 | A320-PAX LEAP-1A PRE-SPR-CURVE OR A321 LEAP-1A PRE-SPR-CURVE
R | 3-54 | 545311-01-2 | ALI 545311-01-2 | 415AR 437AL 438AR 451AL 452AR 425AR 447AL 448AR 461AL 462AR | BOLTS REMOVED; ENGINE REMOVED; STRIP SEALS; THERMAL BLANKETS REMOVED; | 415 425 | PYLON LOWER SPAR AND LATERAL PANEL SPECIAL DETAILED INSPECTION (ROTO) OF PYLON, LOWER SPAR AND LATERAL PANEL, AT JUNCTION WITH FORWARD LATERAL SPAR, BETWEEN RIB 2 AND RIB 3, ATTACHMENT BOLTS HOLES, LH/RH. | NDT | SDI |  |  | 26700 FC OR 53400 FH | 11500 FC OR 23100 FH | ALI |  |  | 545100-250-809 | 1 1 | 0.60 0.60 | 0.34 0.34 | 33.85 | A320 LEAP-1A POST-SPR-CURVE OR A321 LEAP-1A POST-SPR-CURVE
| 3-54 | 545316-01-1 | MRB 545316-01-1 |  | ENGINE REMOVED; SHACKLES, SLEEVES AND BOLTS REMOVED; | 415 425 | PYLON TO ENGINE FORWARD ATTACHMENT DETAILED INSPECTION OF PYLON TO WING FORWARD ATTACHMENT, SLEEVES AND BOLTS AT RIB 5. | AF | DET | 12 YE | 12 YE | 24 YE | 12 YE | MRB CPCP |  | NO | 545100-220-814 | 1 1 | 0.27 0.27 |  | 32.00 | LEAP-1A
| 3-54 | 545317-01-1 | MRB 545317-01-1 | 471AL 471BL 472AR 472BR 481AL 481BL 482AR 482BR |  | 415 425 | PYLON SPIGOT RECEPTACLE UPPER SURFACE DETAILED INSPECTION OF PYLON SPIGOT RECEPTACLE UPPER SURFACE, AND UPPER SPAR SURROUNDING STRUCTURE. | AF | DET | 12 YE | 12 YE | 24 YE | 12 YE | MRB CPCP |  | NO | 545100-220-815 | 1 1 | 0.12 0.12 | 0.14 0.14 |  | LEAP-1A
| 3-54 | 545317-02-1 | MRB 545317-02-1 | 415BL 425BL |  | 415 425 | PYLON SPIGOT RECEPTACLE SPECIAL DETAILED INSPECTION (US) OF PYLON SPIGOT RECEPTACLE, MATING FACE WITH REAR UPPER SPAR. | NDT | SDI | 12 YE | 12 YE | 24 YE | 12 YE | MRB CPCP |  | NO | 545100-270-801 | 1 1 | 0.25 0.25 | 0.04 0.04 |  | LEAP-1A
R | 3-54 | 545318-01-1 | ALI 545318-01-1 | 413ET 471AL 472AR 423ET 481AL 482AR |  | 415 425 | PYLON TO WING FORWARD ATTACHMENT DETAILED INSPECTION OF PYLON TO WING FORWARD ATTACHMENTS, LH/RH. | AF | DET |  |  | 24000 FC OR 48000 FH | 7500 FC OR 15000 FH | ALI |  |  | 545100-220-818 | 1 1 | 0.17 0.17 | 0.25 0.25 |  | A319-PAX LEAP-1A OR A320-PAX LEAP-1A OR A321 LEAP-1A
N | 3-54 | 545318-01-2 | ALI 545318-01-2 | 413ET 471AL 472AR 423ET 481AL 482AR |  | 415 425 | PYLON TO WING FORWARD ATTACHMENT DETAILED INSPECTION OF PYLON TO WING FORWARD ATTACHMENTS, LH/RH. | AF | DET |  |  | 9000 FC OR 38700 FH | 5000 FC OR 21900 FH | ALI |  |  | 545100-220-818 | 1 1 | 0.17 0.17 | 0.25 0.25 |  | A319-VIP LEAP-1A OR A320-VIP LEAP-1A
| 3-54 | 545324-01-1 | MRB 545324-01-1 |  | ENGINE REMOVED; SHACKLES, SLEEVES AND BOLTS REMOVED; | 415 425 | PYLON TO ENGINE AFT ATTACHMENT DETAILED INSPECTION OF PYLON TO WING AFT ATTACHMENT, SLEEVES AND BOLTS AT RIB 10. | AF | DET | 12 YE | 12 YE | 24 YE | 12 YE | MRB CPCP |  | NO | 545100-220-816 | 1 1 | 0.50 0.50 |  | 32.00 | LEAP-1A
R | 3-54 | 545325-01-1 | ALI 545325-01-1 | 471CL 472BR 475AL 475BL 481BL 482CR 485AL 485BL |  | 415 425 | PYLON TO WING AFT ATTACHMENT DETAILED INSPECTION OF PYLON TO WING AFT ATTACHMENTS | AF | DET |  |  | 24000 FC OR 48000 FH | 15000 FC OR 30000 FH | ALI |  |  | 545100-220-819 | 1 1 | 0.13 0.13 | 0.18 0.18 |  | A319-PAX LEAP-1A OR A320-PAX LEAP-1A OR A321 LEAP-1A
N | 3-54 | 545325-01-2 | ALI 545325-01-2 | 471CL 472BR 475AL 475BL 481BL 482CR 485AL 485BL |  | 415 425 | PYLON TO WING AFT ATTACHMENT DETAILED INSPECTION OF PYLON TO WING AFT ATTACHMENTS | AF | DET |  |  | 9000 FC OR 38700 FH | 9000 FC OR 38700 FH | ALI |  |  | 545100-220-819 | 1 1 | 0.13 0.13 | 0.18 0.18 |  | A319-VIP LEAP-1A OR A320-VIP LEAP-1A
| 3-54 | 545329-01-1 | MRB 545329-01-1 | 451DL 452FR 461DL 462FR |  | 451 452 461 462 | PYLON REVERSER FITTINGS GENERAL VISUAL INSPECTION OF PYLON, REVERSER FITTINGS, LH/RH | AF | GVI |  |  | 7500 FC OR 15000 FH | 7500 FC OR 15000 FH | MRB |  |  | 545100-210-803 | 1 1 1 1 | 0.05 0.05 0.05 0.05 | 0.02 0.13 0.02 0.13 |  | LEAP-1A
R | 3-54 | 545330-01-1 | ALI 545330-01-1 | 415BL 415CR 425BL 425CR | DOOR BRACKET; | 415 425 | PYLON LATERAL PANELS DETAILED INSPECTION OF PYLON, LATERAL PANELS, AT THE EDGE OF ACCESS DOOR CUTOUTS, BETWEEN RIB 7 AND RIB 8 (RH) AND RIB 6 AND RIB 7 (LH). | AF | DET |  |  | 2300 FC OR 4700 FH | 2300 FC OR 4700 FH | ALI |  |  | 545100-220-820 | 1 1 | 0.20 0.20 | 0.12 0.10 | 0.10 | LEAP-1A
R | 3-54 | 545330-02-1 | ALI 545330-02-1 | 415BL 415CR 425BL 425CR | BOLTS REMOVED; DOOR BRACKET; | 415 425 | PYLON LATERAL PANELS SPECIAL DETAILED INSPECTION (ROTO) OF PYLON, LATERAL PANELS, AT THE EDGE OF ACCESS DOOR CUTOUTS, BETWEEN RIB 7 AND RIB 8 (RH) AND RIB 6 AND RIB 7 (LH). | NDT | SDI |  |  | 37300 FC OR 74600 FH | 14000 FC OR 28000 FH | ALI |  |  | 545100-250-810 | 1 1 | 0.67 0.67 | 0.12 0.10 | 0.20 | A320-PAX LEAP-1A OR A321 LEAP-1A
R | 3-54 | 545372-01-1 | ALI 545372-01-1 | 437AL 438AR 451AL 452AR 447AL 448AR 461AL 462AR |  | 415 425 | PYLON TO ENGINE AFT MOUNT FITTINGS DETAILED INSPECTION OF PYLON TO ENGINE AFT MOUNT FITTINGS STIFFENERS, LH/RH | AF | DET |  |  | 15000 FC OR 30000 FH | 15000 FC OR 30000 FH | ALI |  |  | 545100-220-821 | 1 1 | 0.12 0.12 | 0.32 0.32 |  | A319-PAX LEAP-1A OR A320-PAX LEAP-1A OR A321 LEAP-1A
N | 3-54 | 545372-01-2 | ALI 545372-01-2 | 437AL 438AR 451AL 452AR 447AL 448AR 461AL 462AR |  | 415 425 | PYLON TO ENGINE AFT MOUNT FITTINGS DETAILED INSPECTION OF PYLON TO ENGINE AFT MOUNT FITTINGS STIFFENERS, LH/RH | AF | DET |  |  | 9100 FC OR 39200 FH | 9100 FC OR 39200 FH | ALI |  |  | 545100-220-821 | 1 1 | 0.12 0.12 | 0.32 0.32 |  | A319-VIP LEAP-1A OR A320-VIP LEAP-1A
| 3-55 | 551001-01-1 | MRB 551001-01-1 | 312AR |  | 333 343 | THS JACK FITTING DETAILED INSPECTION OF HORIZONTAL STABILIZER, JACK FITTING AND SURROUNDING EXTERNAL STRUCTURE | AF | DET |  |  | 6 YE | 6 YE | MRB |  |  | 551634-200-001 | 1 1 | 0.20 0.20 | 0.02 |  | ALL
| 3-55 | 551003-01-2 | MRB 551003-01-2 | 312AR 314AR |  | 333 343 | THS UPR AND LWR JOINT FITTINGS GENERAL VISUAL INSPECTION OF HORIZONTAL STABILIZER, UPPER AND LOWER JOINT FITTINGS, EXTERNAL SURFACE | AF | GVI |  |  | 6 YE | 6 YE | MRB CPCP |  | 1 | 551600-200-003 | 1 1 | 0.10 0.10 | 0.05 |  | POST 23002 PRE 24596
| 3-55 | 551010-01-1 | MRB 551010-01-1 | 314AR |  | 333 343 | THS SUPPORT AND ATTACH FITTINGS DETAILED INSPECTION OF HORIZONTAL STABILIZER, REAR SUPPORT FITTINGS, UPPER AND LOWER ATTACH FITTINGS AND SURROUNDING EXTERNAL STRUCTURE, LH/RH | AF | DET |  |  | 6 YE | 6 YE | MRB |  |  | 551600-200-001 | 1 1 | 0.25 0.25 | 0.03 |  | ALL
| 3-55 | 551012-01-1 | MRB 551012-01-1 | 312AR 314AR | PEELABLE HOLE COVERS REMOVED; | 333 343 | THS SPARBOX INTERNAL STRUCTURE DETAILED INSPECTION OF HORIZONTAL STABILIZER, INTERNAL STRUCTURE OF TORQUE BOX, INBOARD OF FUSELAGE FAIRINGS | AF | DET |  |  | 12 YE | 12 YE | MRB |  |  | 551000-210-001 | 1 1 | 0.15 0.15 | 0.05 | 0.03 | ALL
| 3-55 | 551019-01-1 | MRB 551019-01-1 | 331AB 331BB 331CB 332AB 334AB 334AT 334BB 334BT 334CB 334CT 334DB 334DT 334EB 334FB 334GB 334HB 341AB 341BB 341CB 342AB 344AB 344AT 344BB 344BT 344CB 344CT 344DB 344DT 344EB 344FB 344GB 344HB | PEELABLE HOLE COVERS REMOVED; | 333 343 | THS TORQUE BOX INTERNAL STRUCTURE DETAILED INSPECTION OF HORIZONTAL STABILIZER, INTERNAL STRUCTURE OF TORQUE BOX, OUTBOARD OF FUSELAGE FAIRINGS, LH/RH | AF | DET |  |  | 12 YE | 12 YE | MRB |  |  | 551000-210-002 | 1 1 | 0.30 0.30 | 1.83 1.83 | 0.03 | ALL
| 3-55 | 551020-01-1 | MRB 551020-01-1 | 334AT 334BB 334BT 334CT 334DB 334DT 334FB 334HB 344AT 344BB 344BT 344CT 344DB 344DT 344FB 344HB |  | 334 344 | ELEVATOR HINGE SUPPORTS AND FITTINGS DETAILED INSPECTION OF HORIZONTAL STABILIZER, HINGE FITTINGS AND SUPPORT RIBS AND ACTUATOR FITTINGS FOR THE ELEVATOR, LH/RH | AF | DET |  |  | 6 YE | 6 YE | MRB CPCP |  | 1 | 551600-200-004 | 1 1 | 0.75 0.75 | 0.63 0.63 |  | ALL
R | 3-55 | 551021-01-1 | MRB 551021-01-1 | 332AB 342AB |  | 332 342 | HORIZONTAL STABILIZER OUTBOARD END RIB (RIB 14) DETAILED INSPECTION OF HORIZONTAL STABILIZER, END RIB (RIB 14), EXTERNAL SURFACE, LH/RH | AF | DET |  |  | 12 YE | 12 YE | MRB CPCP |  |  | 551000-220-801 | 1 1 | 0.25 0.25 | 0.13 0.13 |  | POST 162690
| 3-55 | 552002-01-1 | MRB 552002-01-1 | 334BB 334DB 334FB 334HB 335AB 335BB 335CB 335DB 344BB 344DB 344FB 344HB 345AB 345BB 345CB 345DB |  | 335 345 | ELEVATOR HINGE SUPPORT AND ACT. FTG. DETAILED INSPECTION OF ELEVATOR, HINGE FITTINGS AND ACTUATOR FITTINGS, LH/RH | AF | DET |  |  | 6 YE | 6 YE | MRB CPCP |  | 1 | 552000-200-003 | 1 1 | 0.75 0.75 | 0.28 0.28 |  | ALL
| 3-55 | 552004-01-1 | MRB 552004-01-1 |  |  | 300 | ELEVATOR SKIN PANELS SPECIAL DETAILED INSPECTION (TAP TEST) OF ELEVATOR, TOP AND BOTTOM SKIN PANELS IN AREA OF HINGE SUPPORTS 2, 3 AND 4 AND ACTUATOR FITTINGS 1 AND 2, LH/RH | NDT | SDI |  |  | 6 YE | 6 YE | MRB |  |  | 552000-200-001 | 1 | 1.00 |  |  | ALL
| 3-55 | 552005-01-1 | MRB 552005-01-1 | 334AB 334BB 334CB 334DB 334EB 334FB 334GB 334HB 335AB 335BB 335CB 335DB 344AB 344BB 344CB 344DB 344EB 344FB 344GB 344HB 345AB 345BB 345CB 345DB | PEELABLE HOLE COVERS REMOVED; | 335 345 | ELEVATOR PANELS INTERNAL STRUCTURE DETAILED INSPECTION OF ELEVATOR PANELS, INTERNAL STRUCTURE AS FAR AS VISIBLE, LH/RH | AF | DET |  |  | 12 YE | 12 YE | MRB |  |  | 552000-200-002 | 1 1 | 0.75 0.75 | 0.63 0.63 | 0.03 | ALL
R | 3-55 | 552006-01-1 | MRB 552006-01-1 | 332AB 342AB | ELEVATOR TIP; | 335 345 | ELEVATOR OUTBOARD RIB DETAILED INSPECTION OF ELEVATOR OUTBOARD RIB, EXTERNAL SURFACE, LH/RH | AF | DET |  |  | 10 YE | 10 YE | MRB CPCP |  |  | 552000-200-005 | 1 1 | 0.30 0.30 | 0.13 0.13 | 1.00 | PRE 32441
R | 3-55 | 552006-01-2 | MRB 552006-01-2 | 332AB 342AB | ELEVATOR TIP; | 335 345 | ELEVATOR OUTBOARD RIB DETAILED INSPECTION OF ELEVATOR OUTBOARD RIB, EXTERNAL SURFACE, LH/RH | AF | DET |  |  | 12 YE | 12 YE | MRB CPCP |  |  | 552000-200-005 | 1 1 | 0.30 0.30 | 0.13 0.13 | 1.00 | POST 32441
| 3-55 | 553003-01-1 | MRB 553003-01-1 | 321AL 322AL 322BL 322CL 323AL 323AR 324AT 325AL 325AR 325BL 325BR 325CL 325CR 325DL 325DR 325EL 325ER | PEELABLE HOLE COVERS REMOVED; | 321 322 323 324 | VERT STABILIZER CENTER BOX DETAILED INSPECTION OF VERTICAL STABILIZER, CENTER BOX, INTERNAL STRUCTURE AS FAR AS VISIBLE, FRONT SPAR FORWARD FACE AND UPPER CLOSING RIB, UPPER SURFACE | AF | DET |  |  | 12 YE | 12 YE | MRB |  |  | 553000-200-001 | 1 1 1 1 | 0.75 0.75 0.75 0.75 | 0.35 1.06 0.26 0.52 | 0.03 | A319 OR A320 OR A321
| 3-55 | 553004-01-1 | MRB 553004-01-1 | 323AL 323AR |  | 323 | VERT STABILIZER ATTACH FITTINGS DETAILED INSPECTION OF VERTICAL STABILIZER, ATTACH FITTINGS, INCLUDING LOAD INTRODUCTION AREA AT SKIN PANELS | AF | DET |  |  | 6 YE | 6 YE | MRB |  |  | 553600-210-001 | 1 | 0.30 | 0.26 |  | ALL
| 3-55 | 553005-01-1 | MRB 553005-01-1 | 325BL 325CL |  | 325 | RUDDER HINGE ARMS AND ACTUATOR DETAILED INSPECTION OF RUDDER HINGE ARM 1,2,3,4 AND 5 AND FIN ACTUATOR FITTINGS (ACTUATOR 1, 2 AND 3) | AF | DET |  |  | 6 YE | 6 YE | MRB CPCP |  | 1 | 553000-210-001 | 1 | 0.20 | 0.04 |  | A320 POST 21733 OR A320 POST 21999 OR A318 OR A319 OR A321
| 3-55 | 553006-01-1 | MRB 553006-01-1 | 324AT 325DL 325EL |  | 325 | RUDDER HINGE ARM 6 AND 7 DETAILED INSPECTION OF RUDDER HINGE ARM 6 AND 7 | AF | DET |  |  | 6 YE | 6 YE | MRB CPCP |  | 1 | 553000-210-002 | 1 | 0.15 | 0.22 |  | A320 POST 21733 PRE 31448 OR A320 POST 21999 PRE 31448 OR A321 PRE 31448 OR A319 PRE 31448
| 3-55 | 553006-01-2 | MRB 553006-01-2 | 324AT 325DL 325EL 326CT |  | 325 | RUDDER HINGE ARM 6 AND 7 DETAILED INSPECTION OF RUDDER HINGE ARM 6 AND 7 | AF | DET |  |  | 6 YE | 6 YE | MRB CPCP |  | 1 | 553000-210-002 | 1 | 0.15 | 0.37 |  | A320 POST 31448 OR A321 POST 31448 OR A319 POST 31448
| 3-55 | 553006-01-3 | MRB 553006-01-3 | 324BT 325DL 325EL 326CT |  | 325 | RUDDER HINGE ARM 6 AND 7 DETAILED INSPECTION OF RUDDER HINGE ARM 6 AND 7 | AF | DET |  |  | 6 YE | 6 YE | MRB CPCP |  | 1 | 553000-210-002 | 1 | 0.15 | 0.69 |  | A318
| 3-55 | 553008-01-1 | MRB 553008-01-1 | 321AL 322AL 322BL 322CL 322DL 323AL 323AR 325AL 325AR 325BL 325BR 325CL 325CR 325DL 325DR 325EL 325ER 324BT | PEELABLE HOLE COVERS REMOVED; | 321 322 323 324 | VERTICAL STABILIZER DETAILED INSPECTION OF VERTICAL STABILIZER, CENTER BOX AND ADAPTATION BOX, INTERNAL STRUCTURE AS FAR AS VISIBLE, FRONT SPAR FORWARD FACE AND UPPER CLOSING RIB (RIB 12), UPPER SURFACE, AND UPPER SURFACE OF RIB 11 | AF | DET |  |  | 12 YE | 12 YE | MRB |  |  | 553000-210-003 | 1 1 1 1 | 0.75 0.75 0.75 0.75 | 0.35 1.19 0.60 0.50 | 0.03 | A318
| 3-55 | 554003-01-1 | MRB 554003-01-1 |  |  | 300 | RUDDER SIDE PANELS SPECIAL DETAILED INSPECTION (US) OF RUDDER SIDE PANELS, IN AREA OF RUDDER BEARINGS, IN THE BOOSTER AREA AND AROUND TRAILING EDGE FASTENERS AND HOISTING POINTS, LH/RH. | NDT | SDI |  |  | 6 YE | 6 YE | MRB |  |  | 554000-210-001 | 1 | 1.00 |  |  | ALL
| 3-55 | 554004-01-1 | MRB 554004-01-1 | 325AL 325BL 325CL 325DL 325EL 326AT | PEELABLE HOLE COVERS REMOVED; | 326 | RUDDER SIDE PANELS INTERNAL SURFACES DETAILED INSPECTION OF RUDDER SIDE PANELS, INTERNAL SURFACES NOTE: ALTERNATIVE ACCESS: 325AR 325BR 325CR 325DR 325ER 326AT | AF | DET |  |  | 12 YE | 12 YE | MRB |  |  | 554000-210-003 | 1 | 0.50 | 0.22 | 0.03 | A319 OR A320 OR A321
| 3-55 | 554004-01-2 | MRB 554004-01-2 | 325AL 325BL 325CL 325DL 325EL 326BT | PEELABLE HOLE COVERS REMOVED; | 326 | RUDDER SIDE PANELS INTERNAL SURFACES DETAILED INSPECTION OF RUDDER SIDE PANELS, INTERNAL SURFACES NOTE: ALTERNATIVE ACCESS: 325AR 325BR 325CR 325DR 325ER 326BT | AF | DET |  |  | 12 YE | 12 YE | MRB |  |  | 554000-210-003 | 1 | 0.50 | 0.27 | 0.03 | A318
| 3-55 | 554005-01-1 | MRB 554005-01-1 | 325BL 325CL |  | 326 | RUDDER FITTINGS,ACT. ATTACH FITTINGS DETAILED INSPECTION OF RUDDER ATTACH FITTING 1,2,3,4 AND 5 AND RUDDER ACTUATOR ATTACH FITTINGS (ACTUATOR 1, 2 AND 3) NOTE: ON A/C POST SB 55-1030 ONLY RUDDER ACTUATOR ATTACH FITTINGS (ACTUATOR 1, 2 AND 3) TO BE INSPECTED. | AF | DET |  |  | 6 YE | 6 YE | MRB CPCP |  | 1 | 554000-210-004 | 1 | 0.20 | 0.04 |  | A318 OR A319 OR A320 POST 21733 OR A320 POST 21999 OR A320 POST SB 55-1030 OR A321
| 3-55 | 554006-01-1 | MRB 554006-01-1 | 324AT 325DL 325EL |  | 326 | RUDDER ATTACH FITTING 6 AND 7 DETAILED INSPECTION OF RUDDER ATTACH FITTING 6 AND 7 | AF | DET |  |  | 6 YE | 6 YE | MRB CPCP |  | 1 | 554000-210-005 | 1 | 0.15 | 0.22 |  | A319 OR A320 POST 21733 OR A320 POST 21999 OR A321
| 3-55 | 554006-01-2 | MRB 554006-01-2 | 324BT 325DL 325EL |  | 326 | RUDDER ATTACH FITTING 6 AND 7 DETAILED INSPECTION OF RUDDER ATTACH FITTING 6 AND 7 | AF | DET |  |  | 6 YE | 6 YE | MRB CPCP |  | 1 | 554000-210-005 | 1 | 0.15 | 0.54 |  | A318
| 3-55 | 554008-01-1 | MRB 554008-01-1 |  |  | 300 | RUDDER SIDE PANELS SPECIAL DETAILED INSPECTION (THERMOGRAPHIC) OF THE HONEYCOMB CORE OF THE RUDDER SIDE PANELS, LH / RH. | NDT | SDI |  |  | 6 YE | 6 YE | MRB |  |  | 554000-220-001 | 1 | 2.50 |  |  | ALL
| 3-55 | 554009-01-1 | MRB 554009-01-1 |  |  | 300 | RUDDER SIDE PANELS SPECIAL DETAILED INSPECTION (ELCH TEST) OF THE BONDING LAYERS BETWEEN RUDDER SIDE PANEL HONEYCOMB STRUCTURE AND EXTERNAL SKINS OF THE RUDDER SIDE PANELS, LH / RH. | NDT | SDI |  |  | 6 YE | 6 YE | MRB |  |  | 554000-210-006 | 1 | 4.66 |  |  | ALL
| 3-56 | 562101-01-1 | MRB 562101-01-1 | 831 |  | 221 222 231 232 241 242 251 252 261 262 | WINDOW PANES DETAILED INSPECTION OF CABIN WINDOW PANES, INCLUDING WINDOW PANES IN DOORS | AF | DET |  |  | 6 YE | 6 YE | MRB |  | NO | 562113-200-001 | 2 2 2 2 2 2 2 2 2 2 | 0.60 0.60 0.60 0.60 0.60 0.60 0.60 0.60 0.60 0.60 | 0.02 |  | ALL
| 3-57 | 571101-02-1 | ALI 571101-02-1 | 734 744 |  | 147 148 | MAIN STRUCTURE SPECIAL DETAILED INSPECTION (HFEC) OF CENTER WING BOX, REAR SPAR, SYSTEM HOLES NEAR MAN HOLES | NDT | SDI |  |  | 37200 FC OR 74400 FH | 20300 FC OR 40600 FH | ALI |  |  | 571000-220-802 | 1 1 | 0.27 0.27 | 0.02 0.02 |  | A318-PAX OR A320 CLASSIC WING
| 3-57 | 571101-02-4 | ALI 571101-02-4 | 734 744 |  | 147 148 | MAIN STRUCTURE SPECIAL DETAILED INSPECTION (HFEC) OF CENTER WING BOX, REAR SPAR, SYSTEM HOLES NEAR MAN HOLES | NDT | SDI |  |  | 43000 FC OR 86000 FH | 23700 FC OR 47400 FH | ALI |  |  | 571000-220-802 | 1 1 | 0.27 0.27 | 0.02 0.02 |  | A319-PAX CLASSIC WING
R | 3-57 | 571106-09-2 | MRB 571106-09-2 | 147AZ 734 148AZ 744 | SEALANT REMOVED; | 141 142 | CENTER WING BOX LWR SKIN SPECIAL DETAILED INSPECTION (HFEC) OF CENTER WING BOX AT ENDS OF LOWER SKIN STIFFENERS, 8 TO 15, LH/RH. NOTE: THRESHOLD/INTERVAL: - CALENDAR TIME REQUIREMENT WITH A SOURCE "FATIGUE MONITORING PROGRAM" TYPE A. REFER TO STRUCTURE SECTION INTRODUCTION FOR ADDITIONAL GUIDANCE. | NDT | SDI |  |  | 24 YE NOTE | 6 YE NOTE | MRB FMP |  |  | 571000-250-804 | 1 1 | 3.10 3.10 | 0.05 0.05 | 0.50 | A320 CLASSIC WING
R | 3-57 | 571106-09-3 | MRB 571106-09-3 | 147AZ 734 148AZ 744 | SEALANT REMOVED; | 141 142 | CENTER WING BOX LWR SKIN SPECIAL DETAILED INSPECTION (HFEC) OF CENTER WING BOX AT ENDS OF LOWER SKIN STIFFENERS, 8 TO 15, LH/RH. NOTE: THRESHOLD/INTERVAL: - CALENDAR TIME REQUIREMENT WITH A SOURCE "FATIGUE MONITORING PROGRAM" TYPE A. REFER TO STRUCTURE SECTION INTRODUCTION FOR ADDITIONAL GUIDANCE. | NDT | SDI |  |  | 18 YE NOTE | 6 YE NOTE | MRB FMP |  |  | 571000-250-804 | 1 1 | 3.10 3.10 | 0.05 0.05 | 0.50 | A321 CLASSIC WING
| 3-57 | 571109-01-1 | MRB 571109-01-1 | 147AZ 734 148AZ 744 |  | 147 148 | CENTER WING BOX REAR SPAR DETAILED INSPECTION OF CENTER WING BOX, REAR SPAR, AROUND ACCESS DOOR CUTOUTS | AF | DET |  |  | 12 YE | 12 YE | MRB CPCP |  | NO | 571000-200-004 | 1 1 | 0.19 0.19 | 0.05 0.05 |  | ALL
| 3-57 | 571122-01-1 | MRB 571122-01-1 | 734 744 |  | 147 148 | CENTER WING BOX REAR SPAR DETAILED INSPECTION OF CENTER WING BOX, REAR SPAR AFT FACE | AF | DET |  |  | 6 YE | 6 YE | MRB CPCP |  | 1+2 | 571000-200-012 | 1 1 | 0.75 0.75 | 0.02 0.02 |  | ALL
N | 3-57 | 571124-01-1 | ALI 571124-01-1 |  | FITTING SEALING REMOVED (NUTS ONLY); FLOOR PANELS REMOVED; INSULATION REMOVED; | 147 148 | CENTER WING BOX SPECIAL DETAILED INSPECTION (US) OF CENTER WING BOX, UPPER CRUCIFORM FITTING AT FR 36 ABOVE CENTER WING BOX, LH/RH. | NDT | SDI |  |  | 48000 FC OR 96000 FH | 23900 FC OR 47800 FH | ALI |  |  | 571000-270-808 | 1 1 | TBD TBD |  | 6.30 | A320-PAX
D | 3-57 | 571134-01-1 |  |  |  |  | ************** TASK DELETED **************
D | 3-57 | 571134-01-9 |  |  |  |  | ************** TASK DELETED **************
D | 3-57 | 571135-01-1 |  |  |  |  | ************** TASK DELETED **************
D | 3-57 | 571135-01-9 |  |  |  |  | ************** TASK DELETED **************
| 3-57 | 571136-01-1 | ALI 571136-01-1 | 147AZ 734 148AZ 744 |  | 141 142 | CENTER WING BOX DRAIN HOLES SPECIAL DETAILED INSPECTION (ROTO) OF CENTER WING BOX, DRAIN HOLES ON STRINGER 13 AND STRINGER 14 ON BOTTOM SKIN, UPPER SURFACE (12 PLACES) | NDT | SDI |  |  | 41400 FC OR 82800 FH | 7800 FC OR 15600 FH | ALI |  |  | 571000-220-003 | 1 1 | 1.00 1.00 | 0.05 0.05 |  | A320 CLASSIC WING
| 3-57 | 571136-01-2 | ALI 571136-01-2 | 147AZ 734 148AZ 744 |  | 141 142 | CENTER WING BOX DRAIN HOLES SPECIAL DETAILED INSPECTION (ROTO) OF CENTER WING BOX, DRAIN HOLES ON STRINGER 13 AND STRINGER 14 ON BOTTOM SKIN, UPPER SURFACE (12 PLACES) | NDT | SDI |  |  | 49100 FC OR 98300 FH | 9100 FC OR 18200 FH | ALI |  |  | 571000-220-003 | 1 1 | 1.00 1.00 | 0.05 0.05 |  | A319-PAX CLASSIC WING
D | 3-57 | 571136-01-3 |  |  |  |  | ************** TASK DELETED **************
D | 3-57 | 571136-01-4 |  |  |  |  | ************** TASK DELETED **************
| 3-57 | 571136-01-6 | ALI 571136-01-6 | 147AZ 734 148AZ 744 |  | 141 142 | CENTER WING BOX DRAIN HOLES SPECIAL DETAILED INSPECTION (ROTO) OF CENTER WING BOX, DRAIN HOLES ON STRINGER 13 AND STRINGER 14 ON BOTTOM SKIN, UPPER SURFACE (12 PLACES) NOTE: PLANNING: - FOR AIRCRAFT POST 160080 REFER TO INTRODUCTION SECTION ALS PART2 (ALI) FOR FIRST TASK ACCOMPLISHMENT AFTER SB 57-1193 EMBODIMENT. | NDT | SDI |  |  | 34700 FC OR 69400 FH | 7100 FC OR 14200 FH | ALI |  |  | 571000-220-003 | 1 1 | 1.00 1.00 | 0.05 0.05 |  | A320 RETRO WING
| 3-57 | 571136-01-7 | ALI 571136-01-7 | 147AZ 734 148AZ 744 |  | 141 142 | CENTER WING BOX DRAIN HOLES SPECIAL DETAILED INSPECTION (ROTO) OF CENTER WING BOX, DRAIN HOLES ON STRINGER 13 AND STRINGER 14 ON BOTTOM SKIN, UPPER SURFACE (12 PLACES) NOTE: PLANNING: - FOR AIRCRAFT POST 160080 REFER TO INTRODUCTION SECTION ALS PART2 (ALI) FOR FIRST TASK ACCOMPLISHMENT AFTER SB 57-1193 EMBODIMENT. | NDT | SDI |  |  | 42700 FC OR 85500 FH | 9300 FC OR 18600 FH | ALI |  |  | 571000-220-003 | 1 1 | 1.00 1.00 | 0.05 0.05 |  | A319-PAX RETRO WING
| 3-57 | 571154-01-1 | MRB 571154-01-1 | 191BB 191CT 191EB 191LB 192CT 192EB 192FB 192LB 195BB 734 196BB 744 |  | 191 192 195 196 | CENTER WING BOX LOWER SKIN DETAILED INSPECTION OF CENTER WING BOX, LOWER SKIN LOWER SURFACE, FROM FR 36 TO FR 42, BETWEEN RIB 1 LH AND RIB 1 RH, INCLUDING LOWER SPLICE AT RIB 1, AS FAR AS VISIBLE | AF | DET |  |  | 6 YE | 6 YE | MRB CPCP |  | 1 | 571000-200-019 | 1 1 1 1 | 0.50 0.50 0.50 0.50 | 0.39 0.25 0.04 0.04 |  | ALL
R | 3-57 | 571155-01-1 | MRB 571155-01-1 | 191BB 191CT 191EB 191KB 191LB 192CT 192EB 192FB 192KB 192LB 195AB 734 196AB 744 | AIR CONDITIONING PACKS; HEAT SHIELDS REMOVED; VAPOR SEAL (IF INSTALLED); | 191 192 195 196 | CENTER WING BOX LOWER SKIN DETAILED INSPECTION OF CENTER WING BOX, LOWER SKIN LOWER SURFACE, FROM FR 36 TO FR 42 BETWEEN RIB 1 LH AND RIB 1 RH, COVERED BY VAPOR SEAL | AF | DET | 12 YE | 12 YE | 24 YE | 12 YE | MRB CPCP |  |  | 571000-200-016 | 1 1 1 1 | 0.40 0.40 0.40 0.40 | 0.47 0.35 0.07 0.08 | 17.22 | ALL
| 3-57 | 571156-01-1 | MRB 571156-01-1 | 825 | FWD ACT(S) REMOVED (IF INSTALLED); INSULATION REMOVED; LINING REMOVED; | 137 138 | CENTER WING BOX FRONT SPAR DETAILED INSPECTION OF CENTER WING BOX, FRONT SPAR, FORWARD FACE | AF | DET | 12 YE | 12 YE | 24 YE | 12 YE | MRB CPCP |  |  | 571000-200-020 | 1 1 | 0.40 0.40 | 0.03 | 0.60 | ALL
| 3-57 | 571157-01-1 | MRB 571157-01-1 |  | CABIN FLOOR PANELS REMOVED; | 145 146 | CENTER WING BOX UPPER SKIN DETAILED INSPECTION OF CENTER WING BOX, UPPER SKIN UPPER SURFACE AND BEAMS, INCLUDING FRAME FEET BETWEEN FR 36 AND FR 42. NOTE: - CAN BE PERFORMED AT SAME TIME AS 533135-01-1 - TPS MAY BE LIMITED TO CENTER WING BOX, UPPER SKIN BEAMS, BETWEEN FR 36 AND FR 42 | AF | DET |  |  | 12 YE | 12 YE | MRB CPCP |  | 1 | 571000-200-021 | 1 1 | 0.75 0.75 |  | 2.00 | ALL
| 3-57 | 571164-01-1 | ALI 571164-01-1 |  | CABIN FLOOR PANELS REMOVED; LINING AND INSULATION REMOVED; | 145 146 | CENTER WING BOX UPPER PANEL DETAILED INSPECTION OF CENTER WING BOX, UPPER PANEL, ENDS OF FLOOR BEAM, AFT FLANGE (6 PLACES) | AF | DET |  |  | 26400 FC OR 52900 FH | 11700 FC OR 23500 FH | ALI |  |  | 571000-200-015 | 1 1 | 0.20 0.20 |  | 2.60 | A320 PRE 21284
| 3-57 | 571164-02-1 | ALI 571164-02-1 |  | CABIN FLOOR PANELS REMOVED; LINING AND INSULATION REMOVED; | 145 146 | CENTER WING BOX UPPER PANEL SPECIAL DETAILED INSPECTION (HFEC) OF CENTER WING BOX, UPPER PANEL, ENDS OF FLOOR BEAM, AFT FLANGE (6 PLACES). | NDT | SDI |  |  | 54400 FC OR 108900 FH | 14400 FC OR 28900 FH | ALI WFD |  |  | 571000-220-803 | 1 1 | 0.10 0.10 |  | 2.60 | A320 PRE 21284
| 3-57 | 571170-01-1 | ALI 571170-01-1 | 191DT 191ET 192DT 192ET |  | 191 192 | INSPECTION OF CENTER WING BOX SPECIAL DETAILED INSPECTION (US) OF CENTER WING BOX, CRUCIFORM FITTING, REAR SPAR AT THE LEVEL OF FR 42, LH/RH | NDT | SDI |  |  | 34000 FC OR 68000 FH | 9800 FC OR 19600 FH | ALI |  |  | 571000-220-006 | 1 1 | 0.60 0.60 | 0.16 0.16 |  | A318-PAX OR A319-PAX
R | 3-57 | 571170-01-2 | ALI 571170-01-2 | 191DT 191ET 192DT 192ET |  | 191 192 | INSPECTION OF CENTER WING BOX SPECIAL DETAILED INSPECTION (US) OF CENTER WING BOX, CRUCIFORM FITTING, REAR SPAR AT THE LEVEL OF FR 42, LH/RH | NDT | SDI |  |  | 21000 FC OR 42000 FH | 9800 FC OR 19600 FH | ALI |  |  | 571000-220-006 | 1 1 | 0.60 0.60 | 0.16 0.16 |  | A320-PAX
R | 3-57 | 571170-01-5 | ALI 571170-01-5 | 191DT 191ET 192DT 192ET |  | 191 192 | INSPECTION OF CENTER WING BOX SPECIAL DETAILED INSPECTION (US) OF CENTER WING BOX, CRUCIFORM FITTING, REAR SPAR AT THE LEVEL OF FR 42, LH/RH | NDT | SDI |  |  | 10100 FC OR 43600 FH | 4200 FC OR 18000 FH | ALI |  |  | 571000-220-006 | 1 1 | 0.60 0.60 | 0.16 0.16 |  | A319-VIP-CEO
| 3-57 | 571181-01-10 | ALI 571181-01-10 | 147AZ 734 148AZ 744 | SEALANT REMOVED; | 141 142 | CENTER WING BOX TRIFORM FITTING SPECIAL DETAILED INSPECTION (US) OF CENTER WING BOX, UPPER SURFACE OF TRIFORM FITTING (ON FIRST ROW OF FASTENERS FROM RIB 1), BETWEEN STRINGER 8 AND FR 42, LH/RH | NDT | SDI |  |  | 48000 FC OR 96000 FH | 39100 FC OR 78200 FH | ALI |  |  | 571000-200-023 | 1 1 | 1.00 1.00 | 0.05 0.05 | 0.50 | A319-PAX CLASSIC WING PRE 38481 OR A320 CLASSIC WING PRE 38481 OR A321 CLASSIC WING
| 3-57 | 571181-01-11 | ALI 571181-01-11 | 147AZ 734 148AZ 744 | SEALANT REMOVED; | 141 142 | CENTER WING BOX TRIFORM FITTING SPECIAL DETAILED INSPECTION (US) OF CENTER WING BOX, UPPER SURFACE OF TRIFORM FITTING (ON FIRST ROW OF FASTENERS FROM RIB 1), BETWEEN STRINGER 8 AND FR 42, LH/RH NOTE: PLANNING: - FOR AIRCRAFT POST 160080 REFER TO INTRODUCTION SECTION ALS PART2 (ALI) FOR FIRST TASK ACCOMPLISHMENT AFTER SB 57-1193 EMBODIMENT. | NDT | SDI |  |  | 45600 FC OR 91300 FH | 40500 FC OR 81000 FH | ALI |  |  | 571000-200-023 | 1 1 | 1.00 1.00 | 0.05 0.05 | 0.50 | A320 RETRO WING PRE 38481
| 3-57 | 571182-01-10 | ALI 571182-01-10 | 540AB 540AZ 540BZ 640AB 640AZ 640BZ | SEALANT REMOVED; | 540 640 | OUTER WING TRIFORM FITTING SPECIAL DETAILED INSPECTION (US) OF OUTER WING BOX, UPPER SURFACE OF TRIFORM FITTING (ON FIRST ROW OF FASTENERS FROM RIB 1), BETWEEN STRINGER 8 AND FR 42, LH/RH | NDT | SDI |  |  | 48000 FC OR 96000 FH | 14800 FC OR 29700 FH | ALI |  |  | 571000-200-024 | 1 1 | 1.00 1.00 | 0.10 0.10 | 0.50 | A319-PAX CLASSIC WING PRE 38481 OR A320 CLASSIC WING PRE 38481
| 3-57 | 571182-01-11 | ALI 571182-01-11 | 540AB 540AZ 540BZ 640AB 640AZ 640BZ | SEALANT REMOVED; | 540 640 | OUTER WING TRIFORM FITTING SPECIAL DETAILED INSPECTION (US) OF OUTER WING BOX, UPPER SURFACE OF TRIFORM FITTING (ON FIRST ROW OF FASTENERS FROM RIB 1), BETWEEN STRINGER 8 AND FR 42, LH/RH | NDT | SDI |  |  | 48000 FC OR 96000 FH | 9700 FC OR 19400 FH | ALI |  |  | 571000-200-024 | 1 1 | 1.00 1.00 | 0.10 0.10 | 0.50 | A321 CLASSIC WING
| 3-57 | 571182-01-12 | ALI 571182-01-12 | 540AB 540AZ 540BZ 640AB 640AZ 640BZ | SEALANT REMOVED; | 540 640 | OUTER WING TRIFORM FITTING SPECIAL DETAILED INSPECTION (US) OF OUTER WING BOX, UPPER SURFACE OF TRIFORM FITTING (ON FIRST ROW OF FASTENERS FROM RIB 1), BETWEEN STRINGER 8 AND FR 42, LH/RH. NOTE: PLANNING: - FOR AIRCRAFT POST 160080 REFER TO INTRODUCTION SECTION ALS PART2 (ALI) FOR FIRST TASK ACCOMPLISHMENT AFTER SB 57-1193 EMBODIMENT. | NDT | SDI |  |  | 39900 FC OR 79900 FH | 15500 FC OR 31100 FH | ALI |  |  | 571000-200-024 | 1 1 | 1.00 1.00 | 0.10 0.10 | 0.50 | A320 RETRO WING PRE 38481
| 3-57 | 571183-01-10 | ALI 571183-01-10 | 191LB 192LB 734 744 |  | 191 192 195 196 | CENTER WING BOX LOWER SPLICE AT RIB 1 SPECIAL DETAILED INSPECTION (US) OF CWB, LOWER SPLICE ON LOWER SKIN LOWER SURFACE AT RIB 1 (AT TWO CENTRAL ROWS OF FASTENERS), BETWEEN STRINGER 8 AND FR 42, LH/RH | NDT | SDI |  |  | 51700 FC OR 103400 FH | 19500 FC OR 39100 FH | ALI |  |  | 571000-200-025 | 1 1 1 1 | 1.00 1.00 1.00 1.00 | 0.19 0.10 0.02 0.02 |  | A319-PAX CLASSIC WING PRE 38481
| 3-57 | 571183-01-11 | ALI 571183-01-11 | 191LB 192LB 734 744 |  | 191 192 195 196 | CENTER WING BOX LOWER SPLICE AT RIB 1 SPECIAL DETAILED INSPECTION (US) OF CWB, LOWER SPLICE ON LOWER SKIN LOWER SURFACE AT RIB 1 (AT TWO CENTRAL ROWS OF FASTENERS), BETWEEN STRINGER 8 AND FR 42, LH/RH | NDT | SDI |  |  | 46700 FC OR 93400 FH | 21400 FC OR 42800 FH | ALI |  |  | 571000-200-025 | 1 1 1 1 | 1.00 1.00 1.00 1.00 | 0.19 0.10 0.02 0.02 |  | A320 CLASSIC WING PRE 38481
| 3-57 | 571183-01-12 | ALI 571183-01-12 | 191LB 192LB 734 744 |  | 191 192 195 196 | CENTER WING BOX LOWER SPLICE AT RIB 1 SPECIAL DETAILED INSPECTION (US) OF CWB, LOWER SPLICE ON LOWER SKIN LOWER SURFACE AT RIB 1 (AT TWO CENTRAL ROWS OF FASTENERS), BETWEEN STRINGER 8 AND FR 42, LH/RH | NDT | SDI |  |  | 48000 FC OR 96000 FH | 20600 FC OR 41200 FH | ALI |  |  | 571000-200-025 | 1 1 1 1 | 1.00 1.00 1.00 1.00 | 0.19 0.10 0.02 0.02 |  | A321 CLASSIC WING
| 3-57 | 571183-01-13 | ALI 571183-01-13 | 191LB 192LB 734 744 |  | 191 192 195 196 | CENTER WING BOX LOWER SPLICE AT RIB 1 SPECIAL DETAILED INSPECTION (US) OF CWB, LOWER SPLICE ON LOWER SKIN LOWER SURFACE AT RIB 1 (AT TWO CENTRAL ROWS OF FASTENERS), BETWEEN STRINGER 8 AND FR 42, LH/RH NOTE: PLANNING: - FOR AIRCRAFT POST 160080 REFER TO INTRODUCTION SECTION ALS PART2 (ALI) FOR FIRST TASK ACCOMPLISHMENT AFTER SB 57-1193 EMBODIMENT. | NDT | SDI |  |  | 38600 FC OR 77200 FH | 21400 FC OR 42800 FH | ALI |  |  | 571000-200-025 | 1 1 1 1 | 1.00 1.00 1.00 1.00 | 0.19 0.10 0.02 0.02 |  | A320 RETRO WING PRE 38481
| 3-57 | 571183-01-14 | ALI 571183-01-14 | 191LB 192LB 734 744 |  | 191 192 195 196 | CENTER WING BOX LOWER SPLICE AT RIB 1 SPECIAL DETAILED INSPECTION (US) OF CWB, LOWER SPLICE ON LOWER SKIN LOWER SURFACE AT RIB 1 (AT TWO CENTRAL ROWS OF FASTENERS), BETWEEN STRINGER 8 AND FR 42, LH/RH NOTE: PLANNING: - FOR AIRCRAFT POST 160080 REFER TO INTRODUCTION SECTION ALS PART2 (ALI) FOR FIRST TASK ACCOMPLISHMENT AFTER SB 57-1193 EMBODIMENT. | NDT | SDI |  |  | 42500 FC OR 85000 FH | 18500 FC OR 37100 FH | ALI |  |  | 571000-200-025 | 1 1 1 1 | 1.00 1.00 1.00 1.00 | 0.19 0.10 0.02 0.02 |  | A319-PAX RETRO WING PRE 38481
R | 3-57 | 571185-01-1 | ALI 571185-01-1 | 540AB 540AZ 540BZ 640AB 640AZ 640BZ | FASTENER SEALANT REMOVED; | 540 640 | OUTER WING UPPER HALF OF VERTICAL TEE SPECIAL DETAILED INSPECTION (US) OF OUTER WING BOX (HOLES ON) UPPER HALF OF VERTICAL TEE FITTING AT JUNCTION WITH RIB 1 AND REAR SPAR, LH/RH | NDT | SDI |  |  | 29000 FC OR 60000 FH | 11200 FC OR 33000 FH | ALI |  |  | 571000-200-026 | 1 1 | 0.50 0.50 | 0.10 0.10 | 0.20 | A318-PAX
| 3-57 | 571185-01-9 | ALI 571185-01-9 | 540AB 540AZ 540BZ 640AB 640AZ 640BZ | SEALANT REMOVAL FROM FASTENERS; | 540 640 | OUTER WING UPPER HALF OF VERTICAL TEE SPECIAL DETAILED INSPECTION (US) OF OUTER WING BOX (HOLES ON) UPPER HALF OF VERTICAL TEE FITTING AT JUNCTION WITH RIB 1 AND REAR SPAR, LH/RH | NDT | SDI |  |  | 24000 FC OR 48000 FH | 4600 FC OR 9300 FH | ALI |  |  | 571000-200-026 | 1 1 | 0.50 0.50 | 0.10 0.10 | 0.20 | A321 MODIFIED WING
| 3-57 | 571189-01-5 | ALI 571189-01-5 | 147AZ 734 148AZ 744 |  | 141 142 | CENTER WING BOX STRINGER WEB DETAILED INSPECTION OF CENTER WING BOX, STRINGER WEB AT JUNCTION WITH STRUT ATTACH FITTINGS ON UPPER STRINGERS 2, 3, 8, 9, 15, 16 | AF | DET |  |  | 30100 FC OR 60300 FH | 27200 FC OR 54400 FH | ALI |  |  | 571000-200-017 | 1 1 | 0.60 0.60 | 0.05 0.05 |  | A320 PRE 21287
R | 3-57 | 571189-09-8 | MRB 571189-09-8 | 147AZ 734 148AZ 744 |  | 141 142 | CENTER WING BOX STRINGER WEB DETAILED INSPECTION OF CENTER WING BOX, STRINGER WEB AT JUNCTION WITH STRUT ATTACH FITTINGS ON UPPER STRINGERS 2, 3, 8, 9, 15, 16. NOTE: THRESHOLD/INTERVAL: - CALENDAR TIME REQUIREMENT WITH A SOURCE "FATIGUE MONITORING PROGRAM" TYPE A. REFER TO STRUCTURE SECTION INTRODUCTION FOR ADDITIONAL GUIDANCE. | AF | DET |  |  | 24 YE NOTE | 6 YE NOTE | MRB FMP |  |  | 571000-220-805 | 1 1 | 0.60 0.60 | 0.05 0.05 |  | A320 CLASSIC WING POST 21287 OR A321 CLASSIC WING
| 3-57 | 571190-01-1 | ALI 571190-01-1 | 147AZ 734 148AZ 744 |  | 141 142 | CENTER WING BOX, FRAME FEET SPECIAL DETAILED INSPECTION (HFEC) OF CENTER WING BOX, FRAME FEET, UPPER FLANGE AT JUNCTION WITH CROWN FITTING ON FR 37 TO FR 41 | NDT | SDI |  |  | 29900 FC OR 59800 FH | 9700 FC OR 19500 FH | ALI |  |  | 571000-200-018 | 1 1 | 1.00 1.00 | 0.05 0.05 |  | A320 PRE 21288 (57-1018)
R | 3-57 | 571191-01-1 | ALI 571191-01-1 |  | CABIN FLOOR PANELS REMOVED; INSULATION REMOVED; | 141 142 | CENTER WING BOX SPECIAL DETAILED INSPECTION (HFEC) OF FLOOR BEAM ELLIPTICAL HOLES IN CURRENT AREA, Y+/-254, Y+/-765 BETWEEN STIFFENER 12 AND STIFFENER 15. | NDT | SDI |  |  | 42400 FC | 40600 FC | ALI |  |  | 571000-250-802 | 1 1 | 2.49 2.49 |  | 2.30 | A318-PAX OR A319-PAX OR A320-PAX
| 3-57 | 571191-01-2 | ALI 571191-01-2 |  | CABIN FLOOR PANELS REMOVED; INSULATION REMOVED; | 141 142 | CENTER WING BOX SPECIAL DETAILED INSPECTION (HFEC) OF FLOOR BEAM ELLIPTICAL HOLES IN CURRENT AREA, Y+/-254, Y+/-765 BETWEEN STIFFENER 12 AND STIFFENER 15. | NDT | SDI |  |  | 48000 FC | 46900 FC | ALI |  |  | 571000-250-802 | 1 1 | 2.49 2.49 |  | 2.30 | A321 CLASSIC WING
| 3-57 | 571192-01-1 | ALI 571192-01-1 | 147AZ 734 148AZ 744 | SEALANT REMOVED; | 141 142 | CENTER WING BOX REAR SPAR SPECIAL DETAILED INSPECTION (HFEC) OF CENTER WING BOX, REAR SPAR, EDGE OF LOWER FLANGE AT CORNER FITTING, LH/RH | NDT | SDI |  |  | 21900 FC OR 43900 FH | 10600 FC OR 21300 FH | ALI |  |  | 571000-220-005 | 1 1 | 0.50 0.50 | 0.05 0.05 | 0.50 | A320 PRE 26228
| 3-57 | 571192-01-2 | ALI 571192-01-2 | 147AZ 734 148AZ 744 | SEALANT REMOVED; | 141 142 | CENTER WING BOX REAR SPAR SPECIAL DETAILED INSPECTION (HFEC) OF CENTER WING BOX, REAR SPAR, EDGE OF LOWER FLANGE AT CORNER FITTING, LH/RH | NDT | SDI |  |  | 25200 FC OR 50400 FH | 12100 FC OR 24300 FH | ALI |  |  | 571000-220-005 | 1 1 | 0.50 0.50 | 0.05 0.05 | 0.50 | A319-PAX PRE 26228
| 3-57 | 571199-01-1 | MRB 571199-01-1 | 540AB 540AZ 540BZ 640AB 640AZ 640BZ |  | 540 640 | OUTER WING BOX EXTERNAL SURFACE DETAILED INSPECTION OF OUTER WING BOX, OUTBOARD SURFACE OF RIB 1 AND UPPER SURFACE OF TRIFORM FITTING, BETWEEN FRONT SPAR AND REAR SPAR | AF | DET |  |  | 12 YE | 12 YE | MRB CPCP |  | NO | 571000-200-022 | 1 1 | 0.25 0.25 | 0.10 0.10 |  | ALL
| 3-57 | 572001-01-1 | MRB 572001-01-1 | 521AB 521BT 521CB 521EB 521GB 621AB 621BT 621CB 621EB 621GB |  | 521 621 | OUTER WING FRONT SPAR FWD FACE DETAILED INSPECTION OF OUTER WING, FRONT SPAR FORWARD FACE, BETWEEN RIB 1 AND RIB 8, INCLUDING VICINITY OF CUTOUTS FOR SLAT TRACKS 1,2,3 AND 4 | AF | DET |  |  | 12 YE | 6 YE | MRB CPCP |  |  | 572000-220-004 | 1 1 | 0.50 0.50 | 0.31 0.31 |  | ALL
| 3-57 | 572002-01-1 | MRB 572002-01-1 | 540AB 540AZ 640AB 640AZ |  | 540 640 | OUTER WING FRONT SPAR ROOT JOINT FTG DETAILED INSPECTION OF OUTER WING, FRONT SPAR, AFT FACE, UPPER AND LOWER ROOT JOINT FITTINGS | AF | DET | 12 YE | 12 YE | 24 YE | 12 YE | MRB CPCP |  | NO | 572000-200-003 | 1 1 | 0.20 0.20 | 0.08 0.08 |  | ALL
| 3-57 | 572004-01-1 | ALI 572004-01-1 | 540AB 540AZ 540BB 540CB 640AB 640AZ 640BB 640CB |  | 540 640 | OUTER WING FRONT SPAR AFT FACE DETAILED INSPECTION OF OUTER WING, FRONT SPAR AFT FACE, BETWEEN RIB 1 AND RIB 8, EXCLUDING THE AREA INSIDE THE DRY BAY | AF | DET |  |  | 57000 FC OR 114000 FH | 15000 FC OR 30000 FH | ALI |  |  | 572000-200-004 | 1 1 | 1.00 1.00 | 0.20 0.20 |  | A319-PAX CLASSIC WING OR A320 CLASSIC WING
| 3-57 | 572004-01-2 | ALI 572004-01-2 | 540AB 540AZ 540BB 540CB 640AB 640AZ 640BB 640CB |  | 540 640 | OUTER WING FRONT SPAR AFT FACE DETAILED INSPECTION OF OUTER WING, FRONT SPAR AFT FACE, BETWEEN RIB 1 AND RIB 8, EXCLUDING THE AREA INSIDE THE DRY BAY | AF | DET |  |  | 44000 FC OR 88000 FH | 15000 FC OR 30000 FH | ALI |  |  | 572000-200-004 | 1 1 | 1.00 1.00 | 0.20 0.20 |  | A321 CLASSIC WING PRE-SPR-CURVE
| 3-57 | 572004-01-4 | ALI 572004-01-4 | 540AB 540AZ 540BB 540CB 640AB 640AZ 640BB 640CB |  | 540 640 | OUTER WING FRONT SPAR AFT FACE DETAILED INSPECTION OF OUTER WING, FRONT SPAR AFT FACE, BETWEEN RIB 1 AND RIB 8, EXCLUDING THE AREA INSIDE THE DRY BAY | AF | DET |  |  | 39800 FC OR 60000 FH | 14700 FC OR 24300 FH | ALI |  |  | 572000-200-004 | 1 1 | 1.00 1.00 | 0.20 0.20 |  | A318-PAX
| 3-57 | 572004-01-5 | ALI 572004-01-5 | 540AB 540AZ 540BB 540CB 640AB 640AZ 640BB 640CB |  | 540 640 | OUTER WING FRONT SPAR AFT FACE DETAILED INSPECTION OF OUTER WING, FRONT SPAR AFT FACE, BETWEEN RIB 1 AND RIB 8, EXCLUDING THE AREA INSIDE THE DRY BAY | AF | DET |  |  | 34200 FC OR 68400 FH | 9900 FC OR 19800 FH | ALI |  |  | 572000-200-004 | 1 1 | 1.00 1.00 | 0.20 0.20 |  | A319-PAX-CEO MODIFIED WING OR A320-CEO REINFORCED SPAR OR A320-CEO MODIFIED SPAR
| 3-57 | 572004-01-6 | ALI 572004-01-6 | 540AB 540AZ 540BB 540CB 640AB 640AZ 640BB 640CB |  | 540 640 | OUTER WING FRONT SPAR AFT FACE DETAILED INSPECTION OF OUTER WING, FRONT SPAR AFT FACE, BETWEEN RIB 1 AND RIB 8, EXCLUDING THE AREA INSIDE THE DRY BAY | AF | DET |  |  | 27500 FC OR 55000 FH | 9900 FC OR 19800 FH | ALI |  |  | 572000-200-004 | 1 1 | 1.00 1.00 | 0.20 0.20 |  | A320-CEO STANDARD SPAR
| 3-57 | 572004-01-7 | ALI 572004-01-7 | 540AB 540AZ 540BB 540CB 640AB 640AZ 640BB 640CB |  | 540 640 | OUTER WING FRONT SPAR AFT FACE DETAILED INSPECTION OF OUTER WING, FRONT SPAR AFT FACE, BETWEEN RIB 1 AND RIB 8, EXCLUDING THE AREA INSIDE THE DRY BAY | AF | DET |  |  | 38200 FC OR 76400 FH | 8500 FC OR 17000 FH | ALI |  |  | 572000-200-004 | 1 1 | 1.00 1.00 | 0.20 0.20 |  | A321-CEO REINFORCED SPAR PRE-SPR-CURVE OR A321-CEO MODIFIED SPAR PRE-SPR-CURVE
| 3-57 | 572004-01-8 | ALI 572004-01-8 | 540AB 540AZ 540BB 540CB 640AB 640AZ 640BB 640CB |  | 540 640 | OUTER WING FRONT SPAR AFT FACE DETAILED INSPECTION OF OUTER WING, FRONT SPAR AFT FACE, BETWEEN RIB 1 AND RIB 8, EXCLUDING THE AREA INSIDE THE DRY BAY | AF | DET |  |  | 23900 FC OR 47800 FH | 8500 FC OR 17000 FH | ALI |  |  | 572000-200-004 | 1 1 | 1.00 1.00 | 0.20 0.20 |  | A321-CEO STANDARD SPAR PRE-SPR-CURVE
| 3-57 | 572004-01-9 | ALI 572004-01-9 | 540AB 540AZ 540BB 540CB 640AB 640AZ 640BB 640CB |  | 540 640 | OUTER WING FRONT SPAR AFT FACE DETAILED INSPECTION OF OUTER WING, FRONT SPAR AFT FACE, BETWEEN RIB 1 AND RIB 8, EXCLUDING THE AREA INSIDE THE DRY BAY | AF | DET |  |  | 22700 FC OR 45400 FH | 7800 FC OR 15600 FH | ALI |  |  | 572000-200-004 | 1 1 | 1.00 1.00 | 0.20 0.20 |  | A321-CEO STANDARD SPAR POST-SPR-CURVE
| 3-57 | 572004-01-10 | ALI 572004-01-10 | 540AB 540AZ 540BB 540CB 640AB 640AZ 640BB 640CB |  | 540 640 | OUTER WING FRONT SPAR AFT FACE DETAILED INSPECTION OF OUTER WING, FRONT SPAR AFT FACE, BETWEEN RIB 1 AND RIB 8, EXCLUDING THE AREA INSIDE THE DRY BAY | AF | DET |  |  | 36300 FC OR 72600 FH | 7800 FC OR 15600 FH | ALI |  |  | 572000-200-004 | 1 1 | 1.00 1.00 | 0.20 0.20 |  | A321-CEO REINFORCED SPAR POST-SPR-CURVE OR A321-CEO MODIFIED SPAR POST-SPR-CURVE
R | 3-57 | 572004-01-11 | ALI 572004-01-11 | 540AB 540AZ 540BB 540CB 640AB 640AZ 640BB 640CB |  | 540 640 | OUTER WING FRONT SPAR AFT FACE DETAILED INSPECTION OF OUTER WING, FRONT SPAR AFT FACE, BETWEEN RIB 1 AND RIB 8, EXCLUDING THE AREA INSIDE THE DRY BAY | AF | DET |  |  | 41700 FC OR 83500 FH | 6600 FC OR 13300 FH | ALI |  |  | 572000-200-004 | 1 1 | 1.00 1.00 | 0.20 0.20 |  | A320-PAX-NEO
| 3-57 | 572004-01-12 | ALI 572004-01-12 | 540AB 540AZ 540BB 540CB 640AB 640AZ 640BB 640CB |  | 540 640 | OUTER WING FRONT SPAR AFT FACE DETAILED INSPECTION OF OUTER WING, FRONT SPAR AFT FACE, BETWEEN RIB 1 AND RIB 8, EXCLUDING THE AREA INSIDE THE DRY BAY NOTE: PLANNING: - FOR AIRCRAFT POST 160080 REFER TO INTRODUCTION SECTION ALS PART2 (ALI) FOR FIRST TASK ACCOMPLISHMENT AFTER SB 57-1193 EMBODIMENT. | AF | DET |  |  | 33600 FC OR 67200 FH | 7400 FC OR 14800 FH | ALI |  |  | 572000-200-004 | 1 1 | 1.00 1.00 | 0.20 0.20 |  | A320 RETRO WING
| 3-57 | 572004-01-13 | ALI 572004-01-13 | 540AB 540AZ 540BB 540CB 640AB 640AZ 640BB 640CB |  | 540 640 | OUTER WING FRONT SPAR AFT FACE DETAILED INSPECTION OF OUTER WING, FRONT SPAR AFT FACE, BETWEEN RIB 1 AND RIB 8, EXCLUDING THE AREA INSIDE THE DRY BAY NOTE: PLANNING: - FOR AIRCRAFT POST 160080 REFER TO INTRODUCTION SECTION ALS PART2 (ALI) FOR FIRST TASK ACCOMPLISHMENT AFTER SB 57-1193 EMBODIMENT. | AF | DET |  |  | 29600 FC OR 59200 FH | 7400 FC OR 14800 FH | ALI |  |  | 572000-200-004 | 1 1 | 1.00 1.00 | 0.20 0.20 |  | A319-PAX RETRO WING
| 3-57 | 572004-01-14 | ALI 572004-01-14 | 540AB 540AZ 540BB 540CB 640AB 640AZ 640BB 640CB |  | 540 640 | OUTER WING FRONT SPAR AFT FACE DETAILED INSPECTION OF OUTER WING, FRONT SPAR AFT FACE, BETWEEN RIB 1 AND RIB 8, EXCLUDING THE AREA INSIDE THE DRY BAY | AF | DET |  |  | 44000 FC OR 88000 FH | 13200 FC OR 26400 FH | ALI |  |  | 572000-200-004 | 1 1 | 1.00 1.00 | 0.20 0.20 |  | A321 CLASSIC WING POST-SPR-CURVE
| 3-57 | 572004-01-15 | ALI 572004-01-15 | 540AB 540AZ 540BB 540CB 640AB 640AZ 640BB 640CB |  | 540 640 | OUTER WING FRONT SPAR AFT FACE DETAILED INSPECTION OF OUTER WING, FRONT SPAR AFT FACE, BETWEEN RIB 1 AND RIB 8, EXCLUDING THE AREA INSIDE THE DRY BAY | AF | DET |  |  | 33400 FC OR 66900 FH | 7700 FC OR 15400 FH | ALI |  |  | 572000-200-004 | 1 1 | 1.00 1.00 | 0.20 0.20 |  | A321-NEO
N | 3-57 | 572004-01-16 | ALI 572004-01-16 | 540AB 540AZ 540BB 540CB 640AB 640AZ 640BB 640CB |  | 540 640 | OUTER WING FRONT SPAR AFT FACE DETAILED INSPECTION OF OUTER WING, FRONT SPAR AFT FACE, BETWEEN RIB 1 AND RIB 8, EXCLUDING THE AREA INSIDE THE DRY BAY | AF | DET |  |  | 41700 FC OR 83500 FH | 7600 FC OR 15300 FH | ALI |  |  | 572000-200-004 | 1 1 | 1.00 1.00 | 0.20 0.20 |  | A319-PAX-NEO
| 3-57 | 572007-01-2 | ALI 572007-01-2 MRB 572007-01-2 |  |  | 571 671 | OUTER WING REAR SPAR AFT FACE DETAILED INSPECTION OF OUTER WING, REAR SPAR AFT FACE, BETWEEN RIB 1 AND GEAR SUPPORT RIB 5, INCLUDING REAR SPAR ANGLE | AF | DET |  |  | 12 YE OR 11900 FC OR 23800 FH | 6 YE OR 11900 FC OR 23800 FH | ALI MRB CPCP |  | 1+2 | 572000-200-005 | 1 1 | 0.50 0.50 |  |  | A319-PAX CLASSIC WING PRE-SPR-CURVE OR A320 CLASSIC WING PRE-SPR-CURVE
| 3-57 | 572007-01-3 | ALI 572007-01-3 MRB 572007-01-2 |  |  | 571 671 | OUTER WING REAR SPAR AFT FACE DETAILED INSPECTION OF OUTER WING, REAR SPAR AFT FACE, BETWEEN RIB 1 AND GEAR SUPPORT RIB 5, INCLUDING REAR SPAR ANGLE | AF | DET |  |  | 12 YE OR 11200 FC OR 18400 FH | 6 YE OR 11200 FC OR 18400 FH | ALI MRB CPCP |  | 1+2 | 572000-200-005 | 1 1 | 0.50 0.50 |  |  | A318-PAX
| 3-57 | 572007-01-4 | ALI 572007-01-4 MRB 572007-01-2 |  |  | 571 671 | OUTER WING REAR SPAR AFT FACE DETAILED INSPECTION OF OUTER WING, REAR SPAR AFT FACE, BETWEEN RIB 1 AND GEAR SUPPORT RIB 5, INCLUDING REAR SPAR ANGLE | AF | DET |  |  | 12 YE OR 11200 FC OR 22400 FH | 6 YE OR 11200 FC OR 22400 FH | ALI MRB CPCP |  | 1+2 | 572000-200-005 | 1 1 | 0.50 0.50 |  |  | A321 CLASSIC WING PRE-SPR-CURVE
| 3-57 | 572007-01-6 | ALI 572007-01-6 MRB 572007-01-2 |  |  | 571 671 | OUTER WING REAR SPAR AFT FACE DETAILED INSPECTION OF OUTER WING, REAR SPAR, AFT FACE, BETWEEN RIB 1 AND GEAR SUPPORT RIB 5, INCLUDING REAR SPAR ANGLE | AF | DET |  |  | 12 YE OR 10600 FC OR 45500 FH | 6 YE OR 10600 FC OR 45500 FH | ALI MRB CPCP |  | 1+2 | 572000-200-005 | 1 1 | 0.50 0.50 |  |  | A319-VIP CLASSIC WING
| 3-57 | 572007-01-7 | MRB 572007-01-2 |  |  | 571 671 | OUTER WING REAR SPAR AFT FACE DETAILED INSPECTION OF OUTER WING, REAR SPAR, AFT FACE, BETWEEN RIB 1 AND GEAR SUPPORT RIB 5, INCLUDING REAR SPAR ANGLE | AF | DET |  |  | 12 YE | 6 YE | MRB CPCP |  | 1+2 | 572000-200-005 | 1 1 | 0.50 0.50 |  |  | A318-VIP
| 3-57 | 572007-01-8 | ALI 572007-01-8 MRB 572007-01-2 |  |  | 571 671 | OUTER WING REAR SPAR AFT FACE DETAILED INSPECTION OF OUTER WING, REAR SPAR, AFT FACE, BETWEEN RIB 1 AND GEAR SUPPORT RIB 5, INCLUDING REAR SPAR ANGLE | AF | DET |  |  | 12 YE OR 8000 FC OR 16000 FH | 6 YE OR 8000 FC OR 16000 FH | ALI MRB CPCP |  | 1+2 | 572000-200-005 | 1 1 | 0.50 0.50 |  |  | A319-PAX CLASSIC WING POST-SPR-CURVE OR A320 CLASSIC WING POST-SPR-CURVE
| 3-57 | 572007-01-9 | ALI 572007-01-9 MRB 572007-01-2 |  |  | 571 671 | OUTER WING REAR SPAR AFT FACE DETAILED INSPECTION OF OUTER WING, REAR SPAR AFT FACE, BETWEEN RIB 1 AND GEAR SUPPORT RIB 5, INCLUDING REAR SPAR ANGLE | AF | DET |  |  | 12 YE OR 10500 FC OR 21000 FH | 6 YE OR 10500 FC OR 21000 FH | ALI MRB CPCP |  | 1+2 | 572000-200-005 | 1 1 | 0.50 0.50 |  |  | A319-PAX-CEO MODIFIED WING PRE-SPR-CURVE OR A320-CEO MODIFIED WING PRE-SPR-CURVE
| 3-57 | 572007-01-10 | ALI 572007-01-10 MRB 572007-01-2 |  |  | 571 671 | OUTER WING REAR SPAR AFT FACE DETAILED INSPECTION OF OUTER WING, REAR SPAR AFT FACE, BETWEEN RIB 1 AND GEAR SUPPORT RIB 5, INCLUDING REAR SPAR ANGLE | AF | DET |  |  | 12 YE OR 8100 FC OR 16200 FH | 6 YE OR 8100 FC OR 16200 FH | ALI MRB CPCP |  | 1+2 | 572000-200-005 | 1 1 | 0.50 0.50 |  |  | A321-CEO MODIFIED WING PRE-SPR-CURVE
| 3-57 | 572007-01-11 | ALI 572007-01-11 MRB 572007-01-2 |  |  | 571 671 | OUTER WING REAR SPAR AFT FACE DETAILED INSPECTION OF OUTER WING, REAR SPAR, AFT FACE, BETWEEN RIB 1 AND GEAR SUPPORT RIB 5, INCLUDING REAR SPAR ANGLE | AF | DET |  |  | 12 YE OR 7100 FC OR 30500 FH | 6 YE OR 7100 FC OR 30500 FH | ALI MRB CPCP |  | 1+2 | 572000-200-005 | 1 1 | 0.50 0.50 |  |  | A319-VIP-CEO MODIFIED WING PRE-SPR-CURVE
| 3-57 | 572007-01-13 | ALI 572007-01-13 MRB 572007-01-2 |  |  | 571 671 | OUTER WING REAR SPAR AFT FACE DETAILED INSPECTION OF OUTER WING, REAR SPAR, AFT FACE, BETWEEN RIB 1 AND GEAR SUPPORT RIB 5, INCLUDING REAR SPAR ANGLE. | AF | DET |  |  | 12 YE OR 11200 FC OR 22400 FH | 6 YE OR 11200 FC OR 22400 FH | ALI MRB CPCP |  | 1+2 | 572000-200-005 | 1 1 | 0.50 0.50 |  |  | A321-200 CLASSIC WING POST-SPR-CURVE
| 3-57 | 572007-01-14 | ALI 572007-01-14 MRB 572007-01-2 |  |  | 571 671 | OUTER WING REAR SPAR AFT FACE DETAILED INSPECTION OF OUTER WING, REAR SPAR, AFT FACE, BETWEEN RIB 1 AND GEAR SUPPORT RIB 5, INCLUDING REAR SPAR ANGLE. | AF | DET |  |  | 12 YE OR 7100 FC OR 14200 FH | 6 YE OR 7100 FC OR 14200 FH | ALI MRB CPCP |  | 1+2 | 572000-200-005 | 1 1 | 0.50 0.50 |  |  | A319-PAX-CEO MODIFIED WING POST-SPR-CURVE OR A320-CEO MODIFIED WING POST-SPR-CURVE
| 3-57 | 572007-01-15 | ALI 572007-01-15 MRB 572007-01-2 |  |  | 571 671 | OUTER WING REAR SPAR AFT FACE DETAILED INSPECTION OF OUTER WING, REAR SPAR, AFT FACE, BETWEEN RIB 1 AND GEAR SUPPORT RIB 5, INCLUDING REAR SPAR ANGLE. | AF | DET |  |  | 12 YE OR 5100 FC OR 10200 FH | 6 YE OR 5100 FC OR 10200 FH | ALI MRB CPCP |  | 1+2 | 572000-200-005 | 1 1 | 0.50 0.50 |  |  | A321-CEO MODIFIED WING POST-SPR-CURVE
| 3-57 | 572007-01-16 | ALI 572007-01-16 MRB 572007-01-2 |  |  | 571 671 | OUTER WING REAR SPAR AFT FACE DETAILED INSPECTION OF OUTER WING, REAR SPAR, AFT FACE, BETWEEN RIB 1 AND GEAR SUPPORT RIB 5, INCLUDING REAR SPAR ANGLE. | AF | DET |  |  | 12 YE OR 5400 FC OR 23400 FH | 6 YE OR 5400 FC OR 23400 FH | ALI MRB CPCP |  | 1+2 | 572000-200-005 | 1 1 | 0.50 0.50 |  |  | A319-VIP-CEO MODIFIED WING POST-SPR-CURVE
R | 3-57 | 572007-01-17 | ALI 572007-01-17 MRB 572007-01-2 |  |  | 571 671 | OUTER WING REAR SPAR AFT FACE DETAILED INSPECTION OF OUTER WING, REAR SPAR, AFT FACE, BETWEEN RIB 1 AND GEAR SUPPORT RIB 5, INCLUDING REAR SPAR ANGLE. | AF | DET |  |  | 12 YE OR 10100 FC OR 20300 FH | 6 YE OR 10100 FC OR 20300 FH | ALI MRB CPCP |  | 1+2 | 572000-200-005 | 1 1 | 0.50 0.50 |  |  | A320-PAX-NEO
| 3-57 | 572007-01-18 | ALI 572007-01-18 MRB 572007-01-2 |  |  | 571 671 | OUTER WING REAR SPAR AFT FACE DETAILED INSPECTION OF OUTER WING, REAR SPAR, AFT FACE, BETWEEN RIB 1 AND GEAR SUPPORT RIB 5, INCLUDING REAR SPAR ANGLE. NOTE: PLANNING: - FOR AIRCRAFT POST 160080 REFER TO INTRODUCTION SECTION ALS PART2 (ALI) FOR FIRST TASK ACCOMPLISHMENT AFTER SB 57-1193 EMBODIMENT. | AF | DET |  |  | 12 YE OR 8400 FC OR 16800 FH | 6 YE OR 8400 FC OR 16800 FH | ALI MRB CPCP |  | 1+2 | 572000-200-005 | 1 1 | 0.50 0.50 |  |  | A319-PAX RETRO WING OR A320 RETRO WING PRE-SPR-CURVE
| 3-57 | 572007-01-19 | ALI 572007-01-19 MRB 572007-01-2 |  |  | 571 671 | OUTER WING REAR SPAR AFT FACE DETAILED INSPECTION OF OUTER WING, REAR SPAR, AFT FACE, BETWEEN RIB 1 AND GEAR SUPPORT RIB 5, INCLUDING REAR SPAR ANGLE. NOTE: PLANNING: - FOR AIRCRAFT POST 160080 REFER TO INTRODUCTION SECTION ALS PART2 (ALI) FOR FIRST TASK ACCOMPLISHMENT AFTER SB 57-1193 EMBODIMENT. | AF | DET |  |  | 12 YE OR 5500 FC OR 23600 FH | 6 YE OR 5500 FC OR 23600 FH | ALI MRB CPCP |  | 1+2 | 572000-200-005 | 1 1 | 0.50 0.50 |  |  | A319-VIP RETRO WING
| 3-57 | 572007-01-20 | ALI 572007-01-20 MRB 572007-01-2 |  |  | 571 671 | OUTER WING REAR SPAR AFT FACE DETAILED INSPECTION OF OUTER WING, REAR SPAR, AFT FACE, BETWEEN RIB 1 AND GEAR SUPPORT RIB 5, INCLUDING REAR SPAR ANGLE. NOTE: PLANNING: - FOR AIRCRAFT POST 160080 REFER TO INTRODUCTION SECTION ALS PART2 (ALI) FOR FIRST TASK ACCOMPLISHMENT AFTER SB 57-1193 EMBODIMENT. | AF | DET |  |  | 12 YE OR 5800 FC OR 11600 FH | 6 YE OR 5800 FC OR 11600 FH | ALI MRB CPCP |  | 1+2 | 572000-200-005 | 1 1 | 0.50 0.50 |  |  | A320 RETRO WING POST-SPR-CURVE
| 3-57 | 572007-01-21 | ALI 572007-01-21 MRB 572007-01-2 |  |  | 571 671 | OUTER WING REAR SPAR AFT FACE DETAILED INSPECTION OF OUTER WING, REAR SPAR, AFT FACE, BETWEEN RIB 1 AND GEAR SUPPORT RIB 5, INCLUDING REAR SPAR ANGLE. | AF | DET |  |  | 12 YE OR 14800 FC OR 29700 FH | 6 YE OR 14800 FC OR 29700 FH | ALI MRB CPCP |  | 1+2 | 572000-200-005 | 1 1 | 0.50 0.50 |  |  | A321-NEO
N | 3-57 | 572007-01-23 | ALI 572007-01-23 MRB 572007-01-2 |  |  | 571 671 | OUTER WING REAR SPAR AFT FACE DETAILED INSPECTION OF OUTER WING, REAR SPAR, AFT FACE, BETWEEN RIB 1 AND GEAR SUPPORT RIB 5, INCLUDING REAR SPAR ANGLE. | AF | DET |  |  | 12 YE OR 11300 FC OR 22700 FH | 6 YE OR 11300 FC OR 22700 FH | ALI MRB CPCP |  | 1+2 | 572000-200-005 | 1 1 | 0.50 0.50 |  |  | A319-PAX-NEO
N | 3-57 | 572007-01-24 | ALI 572007-01-24 MRB 572007-01-2 |  |  | 571 671 | OUTER WING REAR SPAR AFT FACE DETAILED INSPECTION OF OUTER WING, REAR SPAR, AFT FACE, BETWEEN RIB 1 AND GEAR SUPPORT RIB 5, INCLUDING REAR SPAR ANGLE. | AF | DET |  |  | 12 YE OR 6200 FC OR 26600 FH | 6 YE OR 6200 FC OR 26600 FH | ALI MRB CPCP |  | 1+2 | 572000-200-005 | 1 1 | 0.50 0.50 |  |  | A320-VIP
N | 3-57 | 572007-01-25 | ALI 572007-01-25 MRB 572007-01-2 |  |  | 571 671 | OUTER WING REAR SPAR AFT FACE DETAILED INSPECTION OF OUTER WING, REAR SPAR, AFT FACE, BETWEEN RIB 1 AND GEAR SUPPORT RIB 5, INCLUDING REAR SPAR ANGLE. | AF | DET |  |  | 12 YE OR 5300 FC OR 23000 FH | 6 YE OR 5300 FC OR 23000 FH | ALI MRB CPCP |  | 1+2 | 572000-200-005 | 1 1 | 0.50 0.50 |  |  | A319-VIP-NEO
| 3-57 | 572008-01-4 | ALI 572008-01-4 | 574AB 574BB 674AB 674BB |  | 574 674 | OUTER WING REAR SPAR JOINT PLATE SPECIAL DETAILED INSPECTION (ENDOSCOPE) OF OUTER WING, REAR SPAR AFT FACE SPAR JOINT PLATE AT RIB 6. | NDT | SDI |  |  | 21300 FC OR 42600 FH | 7800 FC OR 15600 FH | ALI |  |  | 572000-200-006 | 1 1 | 0.50 0.50 | 0.04 0.04 |  | A319-PAX-CEO MODIFIED WING PRE-SPR-CURVE OR A320-CEO MODIFIED WING PRE-SPR-CURVE
| 3-57 | 572008-01-5 | ALI 572008-01-5 | 574AB 574BB 674AB 674BB |  | 574 674 | OUTER WING REAR SPAR JOINT PLATE SPECIAL DETAILED INSPECTION (ENDOSCOPE) OF OUTER WING, REAR SPAR AFT FACE SPAR JOINT PLATE AT RIB 6. | NDT | SDI |  |  | 26000 FC OR 52000 FH | 7100 FC OR 14200 FH | ALI |  |  | 572000-200-006 | 1 1 | 0.50 0.50 | 0.04 0.04 |  | A321-CEO MODIFIED WING PRE-SPR-CURVE
| 3-57 | 572008-01-6 | ALI 572008-01-6 | 574AB 574BB 674AB 674BB |  | 574 674 | OUTER WING REAR SPAR JOINT PLATE SPECIAL DETAILED INSPECTION (ENDOSCOPE) OF OUTER WING, REAR SPAR AFT FACE SPAR JOINT PLATE AT RIB 6 | NDT | SDI |  |  | 7100 FC OR 30700 FH | 5200 FC OR 22300 FH | ALI |  |  | 572000-200-006 | 1 1 | 0.50 0.50 | 0.04 0.04 |  | A319-VIP-CEO MODIFIED WING PRE-SPR-CURVE
| 3-57 | 572008-01-7 | ALI 572008-01-7 | 574AB 574BB 674AB 674BB |  | 574 674 | OUTER WING REAR SPAR JOINT PLATE SPECIAL DETAILED INSPECTION (ENDOSCOPE) OF OUTER WING, REAR SPAR AFT FACE SPAR JOINT PLATE AT RIB 6 | NDT | SDI |  |  | 18800 FC OR 37600 FH | 5200 FC OR 10400 FH | ALI |  |  | 572000-200-006 | 1 1 | 0.50 0.50 | 0.04 0.04 |  | A319-PAX-CEO MODIFIED WING POST-SPR-CURVE OR A320-CEO MODIFIED WING POST-SPR-CURVE
| 3-57 | 572008-01-8 | ALI 572008-01-8 | 574AB 574BB 674AB 674BB |  | 574 674 | OUTER WING REAR SPAR JOINT PLATE SPECIAL DETAILED INSPECTION (ENDOSCOPE) OF OUTER WING, REAR SPAR AFT FACE SPAR JOINT PLATE AT RIB 6 | NDT | SDI |  |  | 23000 FC OR 46000 FH | 4400 FC OR 8800 FH | ALI |  |  | 572000-200-006 | 1 1 | 0.50 0.50 | 0.04 0.04 |  | A321-CEO MODIFIED WING POST-SPR-CURVE
| 3-57 | 572008-01-9 | ALI 572008-01-9 | 574AB 574BB 674AB 674BB |  | 574 674 | OUTER WING REAR SPAR JOINT PLATE SPECIAL DETAILED INSPECTION (ENDOSCOPE) OF OUTER WING, REAR SPAR AFT FACE SPAR JOINT PLATE AT RIB 6 | NDT | SDI |  |  | 5900 FC OR 25700 FH | 4000 FC OR 17200 FH | ALI |  |  | 572000-200-006 | 1 1 | 0.50 0.50 | 0.04 0.04 |  | A319-VIP-CEO MODIFIED WING POST-SPR-CURVE
R | 3-57 | 572008-01-10 | ALI 572008-01-10 | 574AB 574BB 674AB 674BB |  | 574 674 | OUTER WING REAR SPAR JOINT PLATE SPECIAL DETAILED INSPECTION (ENDOSCOPE) OF OUTER WING, REAR SPAR AFT FACE SPAR JOINT PLATE AT RIB 6 | NDT | SDI |  |  | 34700 FC OR 69500 FH | 8500 FC OR 17000 FH | ALI |  |  | 572000-200-006 | 1 1 | 0.50 0.50 | 0.04 0.04 |  | A320-PAX-NEO
| 3-57 | 572008-01-11 | ALI 572008-01-11 | 574AB 574BB 674AB 674BB |  | 574 674 | OUTER WING REAR SPAR JOINT PLATE SPECIAL DETAILED INSPECTION (ENDOSCOPE) OF OUTER WING, REAR SPAR AFT FACE SPAR JOINT PLATE AT RIB 6 NOTE: PLANNING: - FOR AIRCRAFT POST 160080 REFER TO INTRODUCTION SECTION ALS PART2 (ALI) FOR FIRST TASK ACCOMPLISHMENT AFTER SB 57-1193 EMBODIMENT. | NDT | SDI |  |  | 24700 FC OR 49400 FH | 6200 FC OR 12400 FH | ALI |  |  | 572000-200-006 | 1 1 | 0.50 0.50 | 0.04 0.04 |  | A319-PAX RETRO WING OR A320 RETRO WING PRE-SPR-CURVE
| 3-57 | 572008-01-12 | ALI 572008-01-12 | 574AB 574BB 674AB 674BB |  | 574 674 | OUTER WING REAR SPAR JOINT PLATE SPECIAL DETAILED INSPECTION (ENDOSCOPE) OF OUTER WING, REAR SPAR AFT FACE SPAR JOINT PLATE AT RIB 6 NOTE: PLANNING: - FOR AIRCRAFT POST 160080 REFER TO INTRODUCTION SECTION ALS PART2 (ALI) FOR FIRST TASK ACCOMPLISHMENT AFTER SB 57-1193 EMBODIMENT. | NDT | SDI |  |  | 8500 FC OR 36500 FH | 4100 FC OR 17600 FH | ALI |  |  | 572000-200-006 | 1 1 | 0.50 0.50 | 0.04 0.04 |  | A319-VIP RETRO WING
| 3-57 | 572008-01-13 | ALI 572008-01-13 | 574AB 574BB 674AB 674BB |  | 574 674 | OUTER WING REAR SPAR JOINT PLATE SPECIAL DETAILED INSPECTION (ENDOSCOPE) OF OUTER WING, REAR SPAR AFT FACE SPAR JOINT PLATE AT RIB 6 NOTE: PLANNING: - FOR AIRCRAFT POST 160080 REFER TO INTRODUCTION SECTION ALS PART2 (ALI) FOR FIRST TASK ACCOMPLISHMENT AFTER SB 57-1193 EMBODIMENT. | NDT | SDI |  |  | 21900 FC OR 43800 FH | 4200 FC OR 8400 FH | ALI |  |  | 572000-200-006 | 1 1 | 0.50 0.50 | 0.04 0.04 |  | A320 RETRO WING POST-SPR-CURVE
| 3-57 | 572008-01-14 | ALI 572008-01-14 | 574AB 574BB 674AB 674BB |  | 574 674 | OUTER WING REAR SPAR JOINT PLATE SPECIAL DETAILED INSPECTION (ENDOSCOPE) OF OUTER WING, REAR SPAR AFT FACE SPAR JOINT PLATE AT RIB 6 | NDT | SDI |  |  | 27300 FC OR 54600 FH | 6500 FC OR 13100 FH | ALI |  |  | 572000-200-006 | 1 1 | 0.50 0.50 | 0.04 0.04 |  | A321-NEO
N | 3-57 | 572008-01-15 | ALI 572008-01-15 | 574AB 574BB 674AB 674BB |  | 574 674 | OUTER WING REAR SPAR JOINT PLATE SPECIAL DETAILED INSPECTION (ENDOSCOPE) OF OUTER WING, REAR SPAR AFT FACE SPAR JOINT PLATE AT RIB 6 | NDT | SDI |  |  | 39100 FC OR 78200 FH | 9200 FC OR 18500 FH | ALI |  |  | 572000-200-006 | 1 1 | 0.50 0.50 | 0.04 0.04 |  | A319-PAX-NEO
N | 3-57 | 572008-01-16 | ALI 572008-01-16 | 574AB 574BB 674AB 674BB |  | 574 674 | OUTER WING REAR SPAR JOINT PLATE SPECIAL DETAILED INSPECTION (ENDOSCOPE) OF OUTER WING, REAR SPAR AFT FACE SPAR JOINT PLATE AT RIB 6 | NDT | SDI |  |  | 15600 FC OR 67200 FH | 7900 FC OR 34200 FH | ALI |  |  | 572000-200-006 | 1 1 | 0.50 0.50 | 0.04 0.04 |  | A319-VIP-NEO
| 3-57 | 572009-01-1 | ALI 572009-01-1 | 540AB 540BB 540BZ 640AB 640BB 640BZ |  | 540 640 | OUTER WING REAR SPAR SPECIAL DETAILED INSPECTION (US) OF OUTER WING, REAR SPAR FORWARD FACE, AT THE ATTACHMENT HOLES OF GEAR SUPPORT RIB 5, MLG FORWARD PINTLE FITTING AND RETRACTION JACK FITTING | NDT | SDI |  |  | 48000 FC OR 96000 FH | 12000 FC OR 24000 FH | ALI |  |  | 572000-280-801 | 1 1 | 0.62 0.62 | 0.14 0.14 |  | A320 CLASSIC WING PRE 28154 PRE-SPR-CURVE
| 3-57 | 572009-01-3 | ALI 572009-01-3 | 540AB 540BB 540BZ 640AB 640BB 640BZ |  | 540 640 | OUTER WING REAR SPAR SPECIAL DETAILED INSPECTION (US) OF OUTER WING, REAR SPAR FORWARD FACE, AT THE ATTACHMENT HOLES OF GEAR SUPPORT RIB 5, MLG FORWARD PINTLE FITTING AND RETRACTION JACK FITTING | NDT | SDI |  |  | 46700 FC OR 93400 FH | 4700 FC OR 9400 FH | ALI |  |  | 572000-280-801 | 1 1 | 0.62 0.62 | 0.14 0.14 |  | A321-CEO MODIFIED WING PRE-SPR-CURVE
| 3-57 | 572009-01-4 | ALI 572009-01-4 | 540AB 540BB 540BZ 640AB 640BB 640BZ |  | 540 640 | OUTER WING REAR SPAR SPECIAL DETAILED INSPECTION (US) OF OUTER WING, REAR SPAR FORWARD FACE, AT THE ATTACHMENT HOLES OF GEAR SUPPORT RIB 5, MLG FORWARD PINTLE FITTING AND RETRACTION JACK FITTING | NDT | SDI |  |  | 42500 FC OR 85000 FH | 8100 FC OR 16200 FH | ALI |  |  | 572000-280-801 | 1 1 | 0.62 0.62 | 0.14 0.14 |  | A320 CLASSIC WING PRE 28154 POST-SPR-CURVE
| 3-57 | 572009-01-5 | ALI 572009-01-5 | 540AB 540BB 540BZ 640AB 640BB 640BZ |  | 540 640 | OUTER WING REAR SPAR SPECIAL DETAILED INSPECTION (US) OF OUTER WING, REAR SPAR FORWARD FACE, AT THE ATTACHMENT HOLES OF GEAR SUPPORT RIB 5, MLG FORWARD PINTLE FITTING AND RETRACTION JACK FITTING | NDT | SDI |  |  | 41400 FC OR 82800 FH | 3000 FC OR 6000 FH | ALI |  |  | 572000-280-801 | 1 1 | 0.62 0.62 | 0.14 0.14 |  | A321-CEO MODIFIED WING POST-SPR-CURVE
R | 3-57 | 572009-01-6 | ALI 572009-01-6 | 540AB 540BB 540BZ 640AB 640BB 640BZ |  | 540 640 | OUTER WING REAR SPAR SPECIAL DETAILED INSPECTION (US) OF OUTER WING, REAR SPAR FORWARD FACE, AT THE ATTACHMENT HOLES OF GEAR SUPPORT RIB 5, MLG FORWARD PINTLE FITTING AND RETRACTION JACK FITTING | NDT | SDI |  |  | 33000 FC OR 66000 FH | 17000 FC OR 34000 FH | ALI |  |  | 572000-280-801 | 1 1 | 0.62 0.62 | 0.14 0.14 |  | A320-PAX-NEO PRE-SPR-CURVE
| 3-57 | 572009-01-7 | ALI 572009-01-7 | 540AB 540BB 540BZ 640AB 640BB 640BZ |  | 540 640 | OUTER WING REAR SPAR SPECIAL DETAILED INSPECTION (US) OF OUTER WING, REAR SPAR FORWARD FACE, AT THE ATTACHMENT HOLES OF GEAR SUPPORT RIB 5, MLG FORWARD PINTLE FITTING AND RETRACTION JACK FITTING | NDT | SDI |  |  | 43700 FC OR 87400 FH | 6300 FC OR 12700 FH | ALI |  |  | 572000-280-801 | 1 1 | 0.62 0.62 | 0.14 0.14 |  | A320 RETRO WING POST-SPR-CURVE
| 3-57 | 572009-01-8 | ALI 572009-01-8 | 540AB 540BB 540BZ 640AB 640BB 640BZ |  | 540 640 | OUTER WING REAR SPAR SPECIAL DETAILED INSPECTION (US) OF OUTER WING, REAR SPAR FORWARD FACE, AT THE ATTACHMENT HOLES OF GEAR SUPPORT RIB 5, MLG FORWARD PINTLE FITTING AND RETRACTION JACK FITTING | NDT | SDI |  |  | 48000 FC OR 96000 FH | 12000 FC OR 24000 FH | ALI |  |  | 572000-280-801 | 1 1 | 0.62 0.62 | 0.14 0.14 |  | A321-100 PRE-SPR-CURVE PRE 24977
| 3-57 | 572009-01-9 | ALI 572009-01-9 | 540AB 540BB 540BZ 640AB 640BB 640BZ |  | 540 640 | OUTER WING REAR SPAR SPECIAL DETAILED INSPECTION (US) OF OUTER WING, REAR SPAR FORWARD FACE, AT THE ATTACHMENT HOLES OF GEAR SUPPORT RIB 5, MLG FORWARD PINTLE FITTING AND RETRACTION JACK FITTING | NDT | SDI |  |  | 24000 FC OR 39400 FH | 3600 FC OR 5600 FH | ALI |  |  | 572000-280-801 | 1 1 | 0.62 0.62 | 0.14 0.14 |  | A321-100 POST 25375 OR A321-100 POST 26832
| 3-57 | 572009-01-10 | ALI 572009-01-10 | 540AB 540BB 540BZ 640AB 640BB 640BZ |  | 540 640 | OUTER WING REAR SPAR SPECIAL DETAILED INSPECTION (US) OF OUTER WING, REAR SPAR FORWARD FACE, AT THE ATTACHMENT HOLES OF GEAR SUPPORT RIB 5, MLG FORWARD PINTLE FITTING AND RETRACTION JACK FITTING | NDT | SDI |  |  | 36400 FC OR 72900 FH | 9200 FC OR 18500 FH | ALI |  |  | 572000-280-801 | 1 1 | 0.62 0.62 | 0.14 0.14 |  | A321-NEO
N | 3-57 | 572009-01-12 | ALI 572009-01-12 | 540AB 540BB 540BZ 640AB 640BB 640BZ |  | 540 640 | OUTER WING REAR SPAR SPECIAL DETAILED INSPECTION (US) OF OUTER WING, REAR SPAR FORWARD FACE, AT THE ATTACHMENT HOLES OF GEAR SUPPORT RIB 5, MLG FORWARD PINTLE FITTING AND RETRACTION JACK FITTING | NDT | SDI |  |  | 30400 FC OR 60800 FH | 13000 FC OR 26000 FH | ALI |  |  | 572000-280-801 | 1 1 | 0.62 0.62 | 0.14 0.14 |  | A320-PAX-NEO POST-SPR-CURVE
N | 3-57 | 572009-01-13 | ALI 572009-01-13 | 540AB 540BB 540BZ 640AB 640BB 640BZ |  | 540 640 | OUTER WING REAR SPAR SPECIAL DETAILED INSPECTION (US) OF OUTER WING, REAR SPAR FORWARD FACE, AT THE ATTACHMENT HOLES OF GEAR SUPPORT RIB 5, MLG FORWARD PINTLE FITTING AND RETRACTION JACK FITTING. | NDT | SDI |  |  | 43000 FC OR 86000 FH | 19600 FC OR 39200 FH | ALI |  |  | 572000-280-801 | 1 1 | 0.62 0.62 | 0.14 0.14 |  | A319-PAX-NEO
N | 3-57 | 572009-01-14 | ALI 572009-01-14 | 540AB 540BB 540BZ 640AB 640BB 640BZ |  | 540 640 | OUTER WING REAR SPAR SPECIAL DETAILED INSPECTION (US) OF OUTER WING, REAR SPAR FORWARD FACE, AT THE ATTACHMENT HOLES OF GEAR SUPPORT RIB 5, MLG FORWARD PINTLE FITTING AND RETRACTION JACK FITTING | NDT | SDI |  |  | 16500 FC OR 70900 FH | 11000 FC OR 47500 FH | ALI |  |  | 572000-280-801 | 1 1 | 0.62 0.62 | 0.14 0.14 |  | A320-VIP
N | 3-57 | 572009-01-15 | ALI 572009-01-15 | 540AB 540BB 540BZ 640AB 640BB 640BZ |  | 540 640 | OUTER WING REAR SPAR SPECIAL DETAILED INSPECTION (US) OF OUTER WING, REAR SPAR FORWARD FACE, AT THE ATTACHMENT HOLES OF GEAR SUPPORT RIB 5, MLG FORWARD PINTLE FITTING AND RETRACTION JACK FITTING. | NDT | SDI |  |  | 14900 FC OR 64200 FH | 9800 FC OR 42100 FH | ALI |  |  | 572000-280-801 | 1 1 | 0.62 0.62 | 0.14 0.14 |  | A319-VIP-NEO
| 3-57 | 572010-01-2 | MRB 572010-01-4 | 540AB 540BZ 640AB 640BZ |  | 540 640 | OUTER WING REAR SPAR ROOT JOINT FTG DETAILED INSPECTION OF OUTER WING, REAR SPAR FORWARD FACE, UPPER AND LOWER ROOT JOINT FITTINGS. | AF | DET | 12 YE | 12 YE | 24 YE | 12 YE | MRB CPCP |  | NO | 572000-200-007 | 1 1 | 0.20 0.20 | 0.08 0.08 |  | A318-VIP OR A319-VIP MODIFIED WING OR A319-VIP RETRO WING OR A319-VIP CLASSIC WING PRE-SPR-CURVE OR A319-PAX RETRO WING OR A320 RETRO WING OR A320-NEO OR A321
| 3-57 | 572010-01-4 | ALI 572010-01-4 MRB 572010-01-4 | 540AB 540BZ 640AB 640BZ |  | 540 640 | OUTER WING REAR SPAR ROOT JOINT FTG DETAILED INSPECTION OF OUTER WING, REAR SPAR FORWARD FACE, UPPER AND LOWER ROOT JOINT FITTINGS | AF | DET | 12 YE OR 58600 FC OR 117200 FH | 12 YE OR 15000 FC OR 30000 FH | 24 YE OR 58600 FC OR 117200 FH | 12 YE OR 15000 FC OR 30000 FH | ALI MRB CPCP |  | NO | 572000-200-007 | 1 1 | 0.20 0.20 | 0.08 0.08 |  | A320 CLASSIC WING PRE-SPR-CURVE
| 3-57 | 572010-01-5 | ALI 572010-01-5 MRB 572010-01-4 | 540AB 540BZ 640AB 640BZ |  | 540 640 | OUTER WING REAR SPAR ROOT JOINT FTG DETAILED INSPECTION OF OUTER WING, REAR SPAR FORWARD FACE, UPPER AND LOWER ROOT JOINT FITTINGS. | AF | DET | 12 YE OR 36200 FC OR 72400 FH | 12 YE OR 11400 FC OR 22800 FH | 24 YE OR 36200 FC OR 72400 FH | 12 YE OR 11400 FC OR 22800 FH | ALI MRB CPCP |  | NO | 572000-200-007 | 1 1 | 0.20 0.20 | 0.08 0.08 |  | A319-PAX CLASSIC WING
| 3-57 | 572010-01-6 | ALI 572010-01-6 MRB 572010-01-4 | 540AB 540BZ 640AB 640BZ |  | 540 640 | OUTER WING REAR SPAR ROOT JOINT FTG DETAILED INSPECTION OF OUTER WING, REAR SPAR FORWARD FACE, UPPER AND LOWER ROOT JOINT FITTINGS. | AF | DET | 12 YE OR 34100 FC OR 60000 FH | 12 YE OR 11400 FC OR 23600 FH | 24 YE OR 34100 FC OR 60000 FH | 12 YE OR 11400 FC OR 23600 FH | ALI MRB CPCP |  | NO | 572000-200-007 | 1 1 | 0.20 0.20 | 0.08 0.08 |  | A318-PAX
| 3-57 | 572010-01-7 | ALI 572010-01-7 MRB 572010-01-4 | 540AB 540BZ 640AB 640BZ |  | 540 640 | OUTER WING REAR SPAR ROOT JOINT FTG DETAILED INSPECTION OF OUTER WING, REAR SPAR FORWARD FACE, UPPER AND LOWER ROOT JOINT FITTINGS. | AF | DET | 12 YE OR 35200 FC OR 70400 FH | 12 YE OR 11400 FC OR 22800 FH | 24 YE OR 35200 FC OR 70400 FH | 12 YE OR 11400 FC OR 22800 FH | ALI MRB CPCP |  | NO | 572000-200-007 | 1 1 | 0.20 0.20 | 0.08 0.08 |  | A320 CLASSIC WING POST-SPR-CURVE
| 3-57 | 572010-01-10 | ALI 572010-01-10 MRB 572010-01-4 | 540AB 540BZ 640AB 640BZ |  | 540 640 | OUTER WING REAR SPAR ROOT JOINT FTG DETAILED INSPECTION OF OUTER WING, REAR SPAR FORWARD FACE, UPPER AND LOWER ROOT JOINT FITTINGS | AF | DET | 12 YE OR 41700 FC OR 83400 FH | 12 YE OR 14300 FC OR 28600 FH | 24 YE OR 41700 FC OR 83400 FH | 12 YE OR 14300 FC OR 28600 FH | ALI MRB CPCP |  | NO | 572000-200-007 | 1 1 | 0.20 0.20 | 0.08 0.08 |  | A319-PAX-CEO MODIFIED WING PRE-SPR-CURVE OR A320-CEO MODIFIED WING PRE-SPR-CURVE
| 3-57 | 572010-01-12 | ALI 572010-01-12 MRB 572010-01-4 | 540AB 540BZ 640AB 640BZ |  | 540 640 | OUTER WING REAR SPAR ROOT JOINT FTG DETAILED INSPECTION OF OUTER WING, REAR SPAR FORWARD FACE, UPPER AND LOWER ROOT JOINT FITTINGS | AF | DET | 12 YE OR 39300 FC OR 78600 FH | 12 YE OR 9700 FC OR 19400 FH | 24 YE OR 39300 FC OR 78600 FH | 12 YE OR 9700 FC OR 19400 FH | ALI MRB CPCP |  | NO | 572000-200-007 | 1 1 | 0.20 0.20 | 0.08 0.08 |  | A320-CEO MODIFIED WING POST-SPR-CURVE
| 3-57 | 572010-01-13 | ALI 572010-01-13 MRB 572010-01-4 | 540AB 540BZ 640AB 640BZ |  | 540 640 | OUTER WING REAR SPAR ROOT JOINT FTG DETAILED INSPECTION OF OUTER WING, REAR SPAR FORWARD FACE, UPPER AND LOWER ROOT JOINT FITTINGS | AF | DET | 12 YE OR 38400 FC OR 76800 FH | 12 YE OR 14300 FC OR 28600 FH | 24 YE OR 38400 FC OR 76800 FH | 12 YE OR 14300 FC OR 28600 FH | ALI MRB CPCP |  | NO | 572000-200-007 | 1 1 | 0.20 0.20 | 0.08 0.08 |  | A319-PAX-CEO MODIFIED WING POST-SPR-CURVE
| 3-57 | 572010-01-14 | ALI 572010-01-14 MRB 572010-01-4 | 540AB 540BZ 640AB 640BZ |  | 540 640 | OUTER WING REAR SPAR ROOT JOINT FTG DETAILED INSPECTION OF OUTER WING, REAR SPAR FORWARD FACE, UPPER AND LOWER ROOT JOINT FITTINGS | AF | DET | 12 YE OR 17400 FC OR 74900 FH | 12 YE OR 10100 FC OR 43500 FH | 24 YE OR 17400 FC OR 74900 FH | 12 YE OR 10100 FC OR 43500 FH | ALI MRB CPCP |  | NO | 572000-200-007 | 1 1 | 0.20 0.20 | 0.08 0.08 |  | A319-VIP CLASSIC WING POST-SPR-CURVE
| 3-57 | 572011-01-2 | ALI 572011-01-2 | 540AB 540BB 540BZ 540CB 640AB 640BB 640BZ 640CB |  | 540 640 | OUTER WING REAR SPAR FWD FACE DETAILED INSPECTION OF OUTER WING, REAR SPAR FORWARD FACE, BETWEEN RIB 1 AND RIB 8, INCLUDING THE REGION OF THE JOINT AT RIB 6 AND TOP AND BOTTOM FLANGES | AF | DET |  |  | 32400 FC OR 64800 FH | 9300 FC OR 18600 FH | ALI |  |  | 572000-200-008 | 1 1 | 1.00 1.00 | 0.20 0.20 |  | A320 CLASSIC WING PRE-SPR-CURVE
| 3-57 | 572011-01-4 | ALI 572011-01-4 | 540AB 540BB 540BZ 540CB 640AB 640BB 640BZ 640CB |  | 540 640 | OUTER WING REAR SPAR FWD FACE DETAILED INSPECTION OF OUTER WING, REAR SPAR FORWARD FACE, BETWEEN RIB 1 AND RIB 8, INCLUDING THE REGION OF THE JOINT AT RIB 6 AND TOP AND BOTTOM FLANGES | AF | DET |  |  | 30000 FC OR 60000 FH | 10500 FC OR 21000 FH | ALI |  |  | 572000-200-008 | 1 1 | 1.00 1.00 | 0.20 0.20 |  | A321 CLASSIC WING PRE-SPR-CURVE
| 3-57 | 572011-01-5 | ALI 572011-01-5 | 540AB 540BB 540BZ 540CB 640AB 640BB 640BZ 640CB |  | 540 640 | OUTER WING REAR SPAR FWD FACE DETAILED INSPECTION OF OUTER WING, REAR SPAR FORWARD FACE, BETWEEN RIB 1 AND RIB 8, INCLUDING THE REGION OF THE JOINT AT RIB 6 AND TOP AND BOTTOM FLANGES | AF | DET |  |  | 30300 FC OR 60600 FH | 8800 FC OR 17600 FH | ALI |  |  | 572000-200-008 | 1 1 | 1.00 1.00 | 0.20 0.20 |  | A319-PAX CLASSIC WING PRE-SPR-CURVE
| 3-57 | 572011-01-6 | ALI 572011-01-6 | 540AB 540BB 540BZ 540CB 640AB 640BB 640BZ 640CB |  | 540 640 | OUTER WING REAR SPAR FWD FACE DETAILED INSPECTION OF OUTER WING, REAR SPAR FORWARD FACE, BETWEEN RIB 1 AND RIB 8, INCLUDING THE REGION OF THE JOINT AT RIB 6 AND TOP AND BOTTOM FLANGES | AF | DET |  |  | 28700 FC OR 57500 FH | 6300 FC OR 12600 FH | ALI |  |  | 572000-200-008 | 1 1 | 1.00 1.00 | 0.20 0.20 |  | A320 CLASSIC WING POST-SPR-CURVE
| 3-57 | 572011-01-7 | ALI 572011-01-7 | 540AB 540BB 540BZ 540CB 640AB 640BB 640BZ 640CB |  | 540 640 | OUTER WING REAR SPAR FWD FACE DETAILED INSPECTION OF OUTER WING, REAR SPAR FORWARD FACE, BETWEEN RIB 1 AND RIB 8, INCLUDING THE REGION OF THE JOINT AT RIB 6 AND TOP AND BOTTOM FLANGES | AF | DET |  |  | 9000 FC OR 38700 FH | 9000 FC OR 38700 FH | ALI |  |  | 572000-200-008 | 1 1 | 1.00 1.00 | 0.20 0.20 |  | A319-VIP CLASSIC WING PRE-SPR-CURVE
| 3-57 | 572011-01-8 | ALI 572011-01-8 | 540AB 540BB 540BZ 540CB 640AB 640BB 640BZ 640CB |  | 540 640 | OUTER WING REAR SPAR FWD FACE DETAILED INSPECTION OF OUTER WING, REAR SPAR FORWARD FACE, BETWEEN RIB 1 AND RIB 8, INCLUDING THE REGION OF THE JOINT AT RIB 6 AND TOP AND BOTTOM FLANGES | AF | DET |  |  | 19600 FC OR 39200 FH | 6200 FC OR 12400 FH | ALI |  |  | 572000-200-008 | 1 1 | 1.00 1.00 | 0.20 0.20 |  | A319-PAX-CEO MODIFIED WING PRE-SPR-CURVE OR A320-CEO REINFORCED SPAR PRE-SPR-CURVE OR A320-CEO MODIFIED SPAR PRE-SPR-CURVE
| 3-57 | 572011-01-9 | ALI 572011-01-9 | 540AB 540BB 540BZ 540CB 640AB 640BB 640BZ 640CB |  | 540 640 | OUTER WING REAR SPAR FWD FACE DETAILED INSPECTION OF OUTER WING, REAR SPAR FORWARD FACE, BETWEEN RIB 1 AND RIB 8, INCLUDING THE REGION OF THE JOINT AT RIB 6 AND TOP AND BOTTOM FLANGES | AF | DET |  |  | 18600 FC OR 37200 FH | 6200 FC OR 12400 FH | ALI |  |  | 572000-200-008 | 1 1 | 1.00 1.00 | 0.20 0.20 |  | A320-CEO STANDARD SPAR PRE-SPR-CURVE
| 3-57 | 572011-01-10 | ALI 572011-01-10 | 540AB 540BB 540BZ 540CB 640AB 640BB 640BZ 640CB |  | 540 640 | OUTER WING REAR SPAR FWD FACE DETAILED INSPECTION OF OUTER WING, REAR SPAR FORWARD FACE, BETWEEN RIB 1 AND RIB 8, INCLUDING THE REGION OF THE JOINT AT RIB 6 AND TOP AND BOTTOM FLANGES | AF | DET |  |  | 18300 FC OR 36600 FH | 5700 FC OR 11400 FH | ALI |  |  | 572000-200-008 | 1 1 | 1.00 1.00 | 0.20 0.20 |  | A321-CEO MODIFIED SPAR PRE-SPR-CURVE
| 3-57 | 572011-01-11 | ALI 572011-01-11 | 540AB 540BB 540BZ 540CB 640AB 640BB 640BZ 640CB |  | 540 640 | OUTER WING REAR SPAR FWD FACE DETAILED INSPECTION OF OUTER WING, REAR SPAR FORWARD FACE, BETWEEN RIB 1 AND RIB 8, INCLUDING THE REGION OF THE JOINT AT RIB 6 AND TOP AND BOTTOM FLANGES | AF | DET |  |  | 12200 FC OR 24400 FH | 5700 FC OR 11400 FH | ALI |  |  | 572000-200-008 | 1 1 | 1.00 1.00 | 0.20 0.20 |  | A321-CEO STANDARD SPAR PRE-SPR-CURVE
| 3-57 | 572011-01-12 | ALI 572011-01-12 | 540AB 540BB 540BZ 540CB 640AB 640BB 640BZ 640CB |  | 540 640 | OUTER WING REAR SPAR FWD FACE DETAILED INSPECTION OF OUTER WING, REAR SPAR FORWARD FACE, BETWEEN RIB 1 AND RIB 8, INCLUDING THE REGION OF THE JOINT AT RIB 6 AND TOP AND BOTTOM FLANGES | AF | DET |  |  | 13300 FC OR 57100 FH | 4200 FC OR 18000 FH | ALI |  |  | 572000-200-008 | 1 1 | 1.00 1.00 | 0.20 0.20 |  | A319-VIP-CEO MODIFIED WING PRE-SPR-CURVE
| 3-57 | 572011-01-13 | ALI 572011-01-13 | 540AB 540BB 540BZ 540CB 640AB 640BB 640BZ 640CB |  | 540 640 | OUTER WING REAR SPAR FWD FACE DETAILED INSPECTION OF OUTER WING, REAR SPAR FORWARD FACE, BETWEEN RIB 1 AND RIB 8, INCLUDING THE REGION OF THE JOINT AT RIB 6 AND TOP AND BOTTOM FLANGES | AF | DET |  |  | 17900 FC OR 35800 FH | 5700 FC OR 11400 FH | ALI |  |  | 572000-200-008 | 1 1 | 1.00 1.00 | 0.20 0.20 |  | A321-CEO REINFORCED SPAR
| 3-57 | 572011-01-14 | ALI 572011-01-14 | 540AB 540BB 540BZ 540CB 640AB 640BB 640BZ 640CB |  | 540 640 | OUTER WING REAR SPAR FWD FACE DETAILED INSPECTION OF OUTER WING, REAR SPAR FORWARD FACE, BETWEEN RIB 1 AND RIB 8, INCLUDING THE REGION OF THE JOINT AT RIB 6 AND TOP AND BOTTOM FLANGES | AF | DET |  |  | 32900 FC OR 60000 FH | 9400 FC OR 15300 FH | ALI |  |  | 572000-200-008 | 1 1 | 1.00 1.00 | 0.20 0.20 |  | A318-PAX
| 3-57 | 572011-01-15 | ALI 572011-01-15 | 540AB 540BB 540BZ 540CB 640AB 640BB 640BZ 640CB |  | 540 640 | OUTER WING REAR SPAR FWD FACE DETAILED INSPECTION OF OUTER WING, REAR SPAR FORWARD FACE, BETWEEN RIB 1 AND RIB 8, INCLUDING THE REGION OF THE JOINT AT RIB 6 AND TOP AND BOTTOM FLANGES | AF | DET |  |  | 26800 FC OR 53600 FH | 6600 FC OR 13300 FH | ALI |  |  | 572000-200-008 | 1 1 | 1.00 1.00 | 0.20 0.20 |  | A321 CLASSIC WING POST-SPR-CURVE
| 3-57 | 572011-01-16 | ALI 572011-01-16 | 540AB 540BB 540BZ 540CB 640AB 640BB 640BZ 640CB |  | 540 640 | OUTER WING REAR SPAR FWD FACE DETAILED INSPECTION OF OUTER WING, REAR SPAR FORWARD FACE, BETWEEN RIB 1 AND RIB 8, INCLUDING THE REGION OF THE JOINT AT RIB 6 AND TOP AND BOTTOM FLANGES | AF | DET |  |  | 17400 FC OR 34800 FH | 4300 FC OR 8600 FH | ALI |  |  | 572000-200-008 | 1 1 | 1.00 1.00 | 0.20 0.20 |  | A319-PAX-CEO MODIFIED WING POST-SPR-CURVE OR A320-CEO REINFORCED SPAR POST-SPR-CURVE OR A320-CEO MODIFIED SPAR POST-SPR-CURVE
| 3-57 | 572011-01-17 | ALI 572011-01-17 | 540AB 540BB 540BZ 540CB 640AB 640BB 640BZ 640CB |  | 540 640 | OUTER WING REAR SPAR FWD FACE DETAILED INSPECTION OF OUTER WING, REAR SPAR FORWARD FACE, BETWEEN RIB 1 AND RIB 8, INCLUDING THE REGION OF THE JOINT AT RIB 6 AND TOP AND BOTTOM FLANGES | AF | DET |  |  | 16400 FC OR 32800 FH | 4300 FC OR 8600 FH | ALI |  |  | 572000-200-008 | 1 1 | 1.00 1.00 | 0.20 0.20 |  | A320 STANDARD SPAR POST-SPR-CURVE
| 3-57 | 572011-01-18 | ALI 572011-01-18 | 540AB 540BB 540BZ 540CB 640AB 640BB 640BZ 640CB |  | 540 640 | OUTER WING REAR SPAR FWD FACE DETAILED INSPECTION OF OUTER WING, REAR SPAR FORWARD FACE, BETWEEN RIB 1 AND RIB 8, INCLUDING THE REGION OF THE JOINT AT RIB 6 AND TOP AND BOTTOM FLANGES | AF | DET |  |  | 10800 FC OR 21600 FH | 3500 FC OR 7000 FH | ALI |  |  | 572000-200-008 | 1 1 | 1.00 1.00 | 0.20 0.20 |  | A321-CEO STANDARD SPAR POST-SPR-CURVE
| 3-57 | 572011-01-19 | ALI 572011-01-19 | 540AB 540BB 540BZ 540CB 640AB 640BB 640BZ 640CB |  | 540 640 | OUTER WING REAR SPAR FWD FACE DETAILED INSPECTION OF OUTER WING, REAR SPAR FORWARD FACE, BETWEEN RIB 1 AND RIB 8, INCLUDING THE REGION OF THE JOINT AT RIB 6 AND TOP AND BOTTOM FLANGES | AF | DET |  |  | 16300 FC OR 32600 FH | 3500 FC OR 7000 FH | ALI |  |  | 572000-200-008 | 1 1 | 1.00 1.00 | 0.20 0.20 |  | A321-CEO MODIFIED SPAR POST-SPR-CURVE
| 3-57 | 572011-01-20 | ALI 572011-01-20 | 540AB 540BB 540BZ 540CB 640AB 640BB 640BZ 640CB |  | 540 640 | OUTER WING REAR SPAR FWD FACE DETAILED INSPECTION OF OUTER WING, REAR SPAR FORWARD FACE, BETWEEN RIB 1 AND RIB 8, INCLUDING THE REGION OF THE JOINT AT RIB 6 AND TOP AND BOTTOM FLANGES | AF | DET |  |  | 27900 FC OR 55800 FH | 8800 FC OR 17600 FH | ALI |  |  | 572000-200-008 | 1 1 | 1.00 1.00 | 0.20 0.20 |  | A319-PAX CLASSIC WING POST-SPR-CURVE
| 3-57 | 572011-01-21 | ALI 572011-01-21 | 540AB 540BB 540BZ 540CB 640AB 640BB 640BZ 640CB |  | 540 640 | OUTER WING REAR SPAR FWD FACE DETAILED INSPECTION OF OUTER WING, REAR SPAR FORWARD FACE, BETWEEN RIB 1 AND RIB 8, INCLUDING THE REGION OF THE JOINT AT RIB 6 AND TOP AND BOTTOM FLANGES | AF | DET |  |  | 9000 FC OR 38700 FH | 5400 FC OR 23400 FH | ALI |  |  | 572000-200-008 | 1 1 | 1.00 1.00 | 0.20 0.20 |  | A319-VIP CLASSIC WING POST-SPR-CURVE
| 3-57 | 572011-01-22 | ALI 572011-01-22 | 540AB 540BB 540BZ 540CB 640AB 640BB 640BZ 640CB |  | 540 640 | OUTER WING REAR SPAR FWD FACE DETAILED INSPECTION OF OUTER WING, REAR SPAR FORWARD FACE, BETWEEN RIB 1 AND RIB 8, INCLUDING THE REGION OF THE JOINT AT RIB 6 AND TOP AND BOTTOM FLANGES | AF | DET |  |  | 11100 FC OR 48000 FH | 3200 FC OR 14000 FH | ALI |  |  | 572000-200-008 | 1 1 | 1.00 1.00 | 0.20 0.20 |  | A319-VIP-CEO MODIFIED WING POST-SPR-CURVE
R | 3-57 | 572011-01-23 | ALI 572011-01-23 | 540AB 540BB 540BZ 540CB 640AB 640BB 640BZ 640CB |  | 540 640 | OUTER WING REAR SPAR FWD FACE DETAILED INSPECTION OF OUTER WING, REAR SPAR FORWARD FACE, BETWEEN RIB 1 AND RIB 8, INCLUDING THE REGION OF THE JOINT AT RIB 6 AND TOP AND BOTTOM FLANGES | AF | DET |  |  | 27600 FC OR 55300 FH | 6100 FC OR 12300 FH | ALI |  |  | 572000-200-008 | 1 1 | 1.00 1.00 | 0.20 0.20 |  | A320-PAX-NEO
| 3-57 | 572011-01-24 | ALI 572011-01-24 | 540AB 540BB 540BZ 540CB 640AB 640BB 640BZ 640CB |  | 540 640 | OUTER WING REAR SPAR FWD FACE DETAILED INSPECTION OF OUTER WING, REAR SPAR FORWARD FACE, BETWEEN RIB 1 AND RIB 8, INCLUDING THE REGION OF THE JOINT AT RIB 6 AND TOP AND BOTTOM FLANGES NOTE: PLANNING: - FOR AIRCRAFT POST 160080 REFER TO INTRODUCTION SECTION ALS PART2 (ALI) FOR FIRST TASK ACCOMPLISHMENT AFTER SB 57-1193 EMBODIMENT. | AF | DET |  |  | 23800 FC OR 47600 FH | 4600 FC OR 9200 FH | ALI |  |  | 572000-200-008 | 1 1 | 1.00 1.00 | 0.20 0.20 |  | A319-PAX RETRO WING OR A320 RETRO WING PRE-SPR-CURVE
| 3-57 | 572011-01-25 | ALI 572011-01-25 | 540AB 540BB 540BZ 540CB 640AB 640BB 640BZ 640CB |  | 540 640 | OUTER WING REAR SPAR FWD FACE DETAILED INSPECTION OF OUTER WING, REAR SPAR FORWARD FACE, BETWEEN RIB 1 AND RIB 8, INCLUDING THE REGION OF THE JOINT AT RIB 6 AND TOP AND BOTTOM FLANGES NOTE: PLANNING: - FOR AIRCRAFT POST 160080 REFER TO INTRODUCTION SECTION ALS PART2 (ALI) FOR FIRST TASK ACCOMPLISHMENT AFTER SB 57-1193 EMBODIMENT. | AF | DET |  |  | 10900 FC OR 46800 FH | 3100 FC OR 13300 FH | ALI |  |  | 572000-200-008 | 1 1 | 1.00 1.00 | 0.20 0.20 |  | A319-VIP RETRO WING
| 3-57 | 572011-01-26 | ALI 572011-01-26 | 540AB 540BB 540BZ 540CB 640AB 640BB 640BZ 640CB |  | 540 640 | OUTER WING REAR SPAR FWD FACE DETAILED INSPECTION OF OUTER WING, REAR SPAR FORWARD FACE, BETWEEN RIB 1 AND RIB 8, INCLUDING THE REGION OF THE JOINT AT RIB 6 AND TOP AND BOTTOM FLANGES NOTE: PLANNING: - FOR AIRCRAFT POST 160080 REFER TO INTRODUCTION SECTION ALS PART2 (ALI) FOR FIRST TASK ACCOMPLISHMENT AFTER SB 57-1193 EMBODIMENT. | AF | DET |  |  | 21100 FC OR 42200 FH | 3200 FC OR 6400 FH | ALI |  |  | 572000-200-008 | 1 1 | 1.00 1.00 | 0.20 0.20 |  | A320 RETRO WING POST-SPR-CURVE
| 3-57 | 572011-01-27 | ALI 572011-01-27 | 540AB 540BB 540BZ 540CB 640AB 640BB 640BZ 640CB |  | 540 640 | OUTER WING REAR SPAR FWD FACE DETAILED INSPECTION OF OUTER WING, REAR SPAR FORWARD FACE, BETWEEN RIB 1 AND RIB 8, INCLUDING THE REGION OF THE JOINT AT RIB 6 AND TOP AND BOTTOM FLANGES | AF | DET |  |  | 31500 FC OR 63100 FH | 7300 FC OR 14700 FH | ALI |  |  | 572000-200-008 | 1 1 | 1.00 1.00 | 0.20 0.20 |  | A321-NEO
N | 3-57 | 572011-01-28 | ALI 572011-01-28 | 540AB 540BB 540BZ 540CB 640AB 640BB |  | 540 640 | OUTER WING REAR SPAR FWD FACE DETAILED INSPECTION OF OUTER WING, REAR SPAR FORWARD FACE, BETWEEN RIB 1 AND RIB 8, INCLUDING THE REGION OF THE JOINT AT RIB 6 AND TOP AND BOTTOM FLANGES. | AF | DET |  |  | 29900 FC OR 59800 FH | 6600 FC OR 13300 FH | ALI |  |  | 572000-200-008 | 1 1 | 1.00 1.00 | 0.20 0.12 |  | A319-PAX-NEO
N | 3-57 | 572011-01-29 | ALI 572011-01-29 | 540AB 540BB 540BZ 540CB 640AB 640BB 640BZ 640CB |  | 540 640 | OUTER WING REAR SPAR FWD FACE DETAILED INSPECTION OF OUTER WING, REAR SPAR FORWARD FACE, BETWEEN RIB 1 AND RIB 8, INCLUDING THE REGION OF THE JOINT AT RIB 6 AND TOP AND BOTTOM FLANGES | AF | DET |  |  | 17100 FC OR 73500 FH | 4700 FC OR 20300 FH | ALI |  |  | 572000-200-008 | 1 1 | 1.00 1.00 | 0.20 0.20 |  | A320-VIP
N | 3-57 | 572011-01-30 | ALI 572011-01-30 | 540AB 540BB 540BZ 540CB 640AB 640BB |  | 540 640 | OUTER WING REAR SPAR FWD FACE DETAILED INSPECTION OF OUTER WING, REAR SPAR FORWARD FACE, BETWEEN RIB 1 AND RIB 8, INCLUDING THE REGION OF THE JOINT AT RIB 6 AND TOP AND BOTTOM FLANGES. | AF | DET |  |  | 15100 FC OR 64900 FH | 5700 FC OR 24600 FH | ALI |  |  | 572000-200-008 | 1 1 | 1.00 1.00 | 0.20 0.12 |  | A319-VIP-NEO
| 3-57 | 572012-01-1 | ALI 572012-01-1 |  |  | 500 600 | OUTER WING TOP SKIN UPR SURFACE DETAILED INSPECTION OF OUTER WING, TOP SKIN UPPER SURFACE AT ATTACHMENT TO FRONT SPAR AND REAR SPAR, BETWEEN RIB 1 AND RIB 8 | AF | DET |  |  | 59600 FC OR 119200 FH | 15000 FC OR 30000 FH | ALI |  |  | 572000-220-001 | 1 1 | 0.50 0.50 |  |  | A320 CLASSIC WING PRE-SPR-CURVE
| 3-57 | 572012-01-2 | ALI 572012-01-2 |  |  | 500 600 | OUTER WING TOP SKIN UPR SURFACE DETAILED INSPECTION OF OUTER WING, TOP SKIN UPPER SURFACE AT ATTACHMENT TO FRONT SPAR AND REAR SPAR, BETWEEN RIB 1 AND RIB 8 | AF | DET |  |  | 26000 FC OR 52000 FH | 13400 FC OR 26800 FH | ALI |  |  | 572000-220-001 | 1 1 | 0.50 0.50 |  |  | A321 CLASSIC WING PRE-SPR-CURVE
| 3-57 | 572012-01-5 | ALI 572012-01-5 |  |  | 500 600 | OUTER WING TOP SKIN UPR SURFACE DETAILED INSPECTION OF OUTER WING, TOP SKIN UPPER SURFACE AT ATTACHMENT TO FRONT SPAR AND REAR SPAR, BETWEEN RIB 1 AND RIB 8. | AF | DET |  |  | 56000 FC OR 112000 FH | 15000 FC OR 30000 FH | ALI |  |  | 572000-220-001 | 1 1 | 0.50 0.50 |  |  | A320 CLASSIC WING POST-SPR-CURVE
| 3-57 | 572012-01-6 | ALI 572012-01-6 |  |  | 500 600 | OUTER WING TOP SKIN UPR SURFACE DETAILED INSPECTION OF OUTER WING, TOP SKIN UPPER SURFACE AT ATTACHMENT TO FRONT SPAR AND REAR SPAR, BETWEEN RIB 1 AND RIB 8 NOTE: PLANNING: - FOR AIRCRAFT POST 160080 REFER TO INTRODUCTION SECTION ALS PART2 (ALI) FOR FIRST TASK ACCOMPLISHMENT AFTER SB 57-1193 EMBODIMENT. | AF | DET |  |  | 41000 FC OR 82000 FH | 14100 FC OR 28200 FH | ALI |  |  | 572000-220-001 | 1 1 | 0.50 0.50 |  |  | A319-PAX RETRO WING OR A320 RETRO WING PRE-SPR-CURVE
| 3-57 | 572012-01-7 | ALI 572012-01-7 |  |  | 500 600 | OUTER WING TOP SKIN UPR SURFACE DETAILED INSPECTION OF OUTER WING, TOP SKIN UPPER SURFACE AT ATTACHMENT TO FRONT SPAR AND REAR SPAR, BETWEEN RIB 1 AND RIB 8 NOTE: PLANNING: - FOR AIRCRAFT POST 160080 REFER TO INTRODUCTION SECTION ALS PART2 (ALI) FOR FIRST TASK ACCOMPLISHMENT AFTER SB 57-1193 EMBODIMENT. | AF | DET |  |  | 38400 FC OR 76800 FH | 11200 FC OR 22400 FH | ALI |  |  | 572000-220-001 | 1 1 | 0.50 0.50 |  |  | A320 RETRO WING POST-SPR-CURVE
| 3-57 | 572012-01-8 | ALI 572012-01-8 |  |  | 500 600 | OUTER WING TOP SKIN UPR SURFACE DETAILED INSPECTION OF OUTER WING, TOP SKIN UPPER SURFACE AT ATTACHMENT TO FRONT SPAR AND REAR SPAR, BETWEEN RIB 1 AND RIB 8 | AF | DET |  |  | 22500 FC OR 45100 FH | 9800 FC OR 19600 FH | ALI |  |  | 572000-220-001 | 1 1 | 0.50 0.50 |  |  | A321 CLASSIC WING POST-SPR-CURVE
| 3-57 | 572014-01-3 | ALI 572014-01-3 |  |  | 500 600 | OUTER WING TOP SKIN GENERAL VISUAL INSPECTION OF OUTER WING, TOP SKIN, UPPER SURFACE AT ATTACHMENTS TO RIBS AND STRINGERS BETWEEN RIB 1 AND RIB 8 FROM FRONT SPAR TO REAR SPAR | AF | GVI |  |  | 48300 FC OR 96600 FH | 15000 FC OR 30000 FH | ALI |  |  | 572000-210-802 | 1 1 | 1.25 1.25 |  |  | A320 CLASSIC WING PRE-SPR-CURVE OR A320 MODIFIED WING PRE-SPR-CURVE
| 3-57 | 572014-01-4 | ALI 572014-01-4 |  |  | 500 600 | OUTER WING TOP SKIN GENERAL VISUAL INSPECTION OF OUTER WING, TOP SKIN, UPPER SURFACE AT ATTACHMENTS TO RIBS AND STRINGERS BETWEEN RIB 1 AND RIB 8 FROM FRONT SPAR TO REAR SPAR | AF | GVI |  |  | 42700 FC OR 60000 FH | 8000 FC OR 12600 FH | ALI |  |  | 572000-210-802 | 1 1 | 1.25 1.25 |  |  | A318-PAX
| 3-57 | 572014-01-7 | ALI 572014-01-7 |  |  | 500 600 | OUTER WING TOP SKIN GENERAL VISUAL INSPECTION OF OUTER WING, TOP SKIN, UPPER SURFACE AT ATTACHMENTS TO RIBS AND STRINGERS BETWEEN RIB 1 AND RIB 8 FROM FRONT SPAR TO REAR SPAR | AF | GVI |  |  | 42800 FC OR 85600 FH | 10000 FC OR 20000 FH | ALI |  |  | 572000-210-802 | 1 1 | 1.25 1.25 |  |  | A321 CLASSIC WING PRE-SPR-CURVE
| 3-57 | 572014-01-8 | ALI 572014-01-8 |  |  | 500 600 | OUTER WING TOP SKIN GENERAL VISUAL INSPECTION OF OUTER WING, TOP SKIN, UPPER SURFACE AT ATTACHMENTS TO RIBS AND STRINGERS BETWEEN RIB 1 AND RIB 8 FROM FRONT SPAR TO REAR SPAR | AF | GVI |  |  | 45400 FC OR 90800 FH | 15000 FC OR 30000 FH | ALI |  |  | 572000-210-802 | 1 1 | 1.25 1.25 |  |  | A320 CLASSIC WING POST-SPR-CURVE
| 3-57 | 572014-01-9 | ALI 572014-01-9 |  |  | 500 600 | OUTER WING TOP SKIN GENERAL VISUAL INSPECTION OF OUTER WING, TOP SKIN, UPPER SURFACE AT ATTACHMENTS TO RIBS AND STRINGERS BETWEEN RIB 1 AND RIB 8 FROM FRONT SPAR TO REAR SPAR | AF | GVI |  |  | 36700 FC OR 73500 FH | 7700 FC OR 15400 FH | ALI |  |  | 572000-210-802 | 1 1 | 1.25 1.25 |  |  | A321-200 CLASSIC WING POST-SPR-CURVE
| 3-57 | 572014-01-11 | ALI 572014-01-11 |  |  | 500 600 | OUTER WING TOP SKIN GENERAL VISUAL INSPECTION OF OUTER WING, TOP SKIN, UPPER SURFACE AT ATTACHMENTS TO RIBS AND STRINGERS BETWEEN RIB 1 AND RIB 8 FROM FRONT SPAR TO REAR SPAR NOTE: PLANNING: - THIS TASK IS AN ALTERNATIVE TO TASK 572014-02-2. - FOR AIRCRAFT POST 160080 REFER TO INTRODUCTION SECTION ALS PART2 (ALI) FOR FIRST TASK ACCOMPLISHMENT AFTER SB 57-1193 EMBODIMENT. | AF | GVI |  |  | 30700 FC OR 61400 FH | 3400 FC OR 6800 FH | ALI |  |  | 572000-210-802 | 1 1 | 1.25 1.25 |  |  | A320 RETRO WING PRE-SPR-CURVE
| 3-57 | 572014-01-12 | ALI 572014-01-12 |  |  | 500 600 | OUTER WING TOP SKIN GENERAL VISUAL INSPECTION OF OUTER WING, TOP SKIN, UPPER SURFACE AT ATTACHMENTS TO RIBS AND STRINGERS BETWEEN RIB 1 AND RIB 8 FROM FRONT SPAR TO REAR SPAR NOTE: PLANNING: - THIS TASK IS AN ALTERNATIVE TO TASK 572014-02-14. - FOR AIRCRAFT POST 160080 REFER TO INTRODUCTION SECTION ALS PART2 (ALI) FOR FIRST TASK ACCOMPLISHMENT AFTER SB 57-1193 EMBODIMENT. | AF | GVI |  |  | 28800 FC OR 57600 FH | 2700 FC OR 5400 FH | ALI |  |  | 572000-210-802 | 1 1 | 1.25 1.25 |  |  | A320 RETRO WING POST-SPR-CURVE
| 3-57 | 572014-01-13 | ALI 572014-01-13 |  |  | 500 600 | OUTER WING TOP SKIN GENERAL VISUAL INSPECTION OF OUTER WING, TOP SKIN, UPPER SURFACE AT ATTACHMENTS TO RIBS AND STRINGERS BETWEEN RIB 1 AND RIB 8 FROM FRONT SPAR TO REAR SPAR NOTE: PLANNING: - THIS TASK IS AN ALTERNATIVE TO TASK 572014-02-15. - FOR AIRCRAFT POST 160080 REFER TO INTRODUCTION SECTION ALS PART2 (ALI) FOR FIRST TASK ACCOMPLISHMENT AFTER SB 57-1193 EMBODIMENT. | AF | GVI |  |  | 30700 FC OR 61400 FH | 3400 FC OR 6800 FH | ALI |  |  | 572000-210-802 | 1 1 | 1.25 1.25 |  |  | A319-PAX RETRO WING
R | 3-57 | 572014-02-1 | ALI 572014-02-1 |  |  | 500 600 | OUTER WING TOP SKIN DETAILED INSPECTION OF OUTER WING, TOP SKIN, UPPER SURFACE AT ATTACHMENTS TO RIBS AND STRINGERS BETWEEN RIB 1 AND RIB 8 FROM FRONT SPAR TO REAR SPAR. | AF | DET |  |  | 57400 FC OR 114800 FH | 13000 FC OR 26000 FH | ALI WFD |  |  | 572000-220-807 | 1 1 | 2.00 2.00 |  |  | A320 CLASSIC WING PRE-SPR-CURVE PRE 163919
| 3-57 | 572014-02-2 | ALI 572014-02-2 |  |  | 500 600 | OUTER WING TOP SKIN DETAILED INSPECTION OF OUTER WING, TOP SKIN, UPPER SURFACE AT ATTACHMENTS TO RIBS AND STRINGERS BETWEEN RIB 1 AND RIB 8 FROM FRONT SPAR TO REAR SPAR. NOTE: PLANNING: - THIS TASK IS AN ALTERNATIVE TO TASK 572014-01-11. - FOR AIRCRAFT POST 160080 REFER TO INTRODUCTION SECTION ALS PART2 (ALI) FOR FIRST TASK ACCOMPLISHMENT AFTER SB 57-1193 EMBODIMENT. | AF | DET |  |  | 30700 FC OR 61400 FH | 7600 FC OR 15300 FH | ALI WFD |  |  | 572000-220-807 | 1 1 | 2.00 2.00 |  |  | A320 RETRO WING PRE-SPR-CURVE
R | 3-57 | 572014-02-3 | ALI 572014-02-3 |  |  | 500 600 | OUTER WING TOP SKIN DETAILED INSPECTION OF OUTER WING, TOP SKIN, UPPER SURFACE AT ATTACHMENTS TO RIBS AND STRINGERS BETWEEN RIB 1 AND RIB 8 FROM FRONT SPAR TO REAR SPAR. | AF | DET |  |  | 50200 FC OR 100400 FH | 10600 FC OR 21200 FH | ALI WFD |  |  | 572000-220-807 | 1 1 | 2.00 2.00 |  |  | A321-200 CLASSIC WING PRE-SPR-CURVE PRE 163919
R | 3-57 | 572014-02-4 | ALI 572014-02-4 |  |  | 500 600 | OUTER WING TOP SKIN DETAILED INSPECTION OF OUTER WING, TOP SKIN, UPPER SURFACE AT ATTACHMENTS TO RIBS AND STRINGERS BETWEEN RIB 1 AND RIB 8 FROM FRONT SPAR TO REAR SPAR. | AF | DET |  |  | 53900 FC OR 107800 FH | 10200 FC OR 20500 FH | ALI WFD |  |  | 572000-220-807 | 1 1 | 2.00 2.00 |  |  | A320 CLASSIC WING POST-SPR-CURVE PRE 163919
R | 3-57 | 572014-02-5 | ALI 572014-02-5 |  |  | 500 600 | OUTER WING TOP SKIN DETAILED INSPECTION OF OUTER WING, TOP SKIN, UPPER SURFACE AT ATTACHMENTS TO RIBS AND STRINGERS BETWEEN RIB 1 AND RIB 8 FROM FRONT SPAR TO REAR SPAR. | AF | DET |  |  | 43500 FC OR 87000 FH | 6600 FC OR 13200 FH | ALI WFD |  |  | 572000-220-807 | 1 1 | 2.00 2.00 |  |  | A321-200 CLASSIC WING POST-SPR-CURVE PRE 163919
R | 3-57 | 572014-02-7 | ALI 572014-02-7 |  |  | 500 600 | OUTER WING TOP SKIN DETAILED INSPECTION OF OUTER WING, TOP SKIN, UPPER SURFACE AT ATTACHMENTS TO RIBS AND STRINGERS BETWEEN RIB 1 AND RIB 8 FROM FRONT SPAR TO REAR SPAR. NOTE: PLANNING: - FOR AIRCRAFT POST 160080 REFER TO INTRODUCTION SECTION ALS PART2 (ALI) FOR FIRST TASK ACCOMPLISHMENT AFTER SB 57-1193 EMBODIMENT. | AF | DET |  |  | 37900 FC OR 75800 FH | 6400 FC OR 12800 FH | ALI WFD |  |  | 572000-220-807 | 1 1 | 2.00 2.00 |  |  | A320 RETRO WING POST-SPR-CURVE PRE 163919
| 3-57 | 572014-02-14 | ALI 572014-02-14 |  |  | 500 600 | OUTER WING TOP SKIN DETAILED INSPECTION OF OUTER WING, TOP SKIN, UPPER SURFACE AT ATTACHMENTS TO RIBS AND STRINGERS BETWEEN RIB 1 AND RIB 8 FROM FRONT SPAR TO REAR SPAR. NOTE: PLANNING: - THIS TASK IS ALTERNATIVE TO TASK 572014-01-12. - FOR AIRCRAFT POST 160080 REFER TO INTRODUCTION SECTION ALS PART2 (ALI) FOR FIRST TASK ACCOMPLISHMENT AFTER SB 57-1193 EMBODIMENT. | AF | DET |  |  | 28800 FC OR 57600 FH | 10500 FC OR 21000 FH | ALI |  |  | 572000-220-807 | 1 1 | 2.00 2.00 |  |  | A320 RETRO WING POST-SPR-CURVE
| 3-57 | 572014-02-15 | ALI 572014-02-15 |  |  | 500 600 | OUTER WING TOP SKIN DETAILED INSPECTION OF OUTER WING, TOP SKIN, UPPER SURFACE AT ATTACHMENTS TO RIBS AND STRINGERS BETWEEN RIB 1 AND RIB 8 FROM FRONT SPAR TO REAR SPAR. NOTE: PLANNING: - THIS TASK IS AN ALTERNATIVE TO TASK 572014-01-13. - FOR AIRCRAFT POST 160080 REFER TO INTRODUCTION SECTION ALS PART2 (ALI) FOR FIRST TASK ACCOMPLISHMENT AFTER SB 57-1193 EMBODIMENT. | AF | DET |  |  | 30700 FC OR 61400 FH | 13200 FC OR 26400 FH | ALI |  |  | 572000-220-807 | 1 1 | 2.00 2.00 |  |  | A319-PAX RETRO WING
| 3-57 | 572020-01-1 | ALI 572020-01-1 | 540AB 540AZ 540BB 540BZ 640AB 640AZ 640BB 640BZ |  | 540 640 | OUTER WING TOP SKIN RIB 1 AND 8 DETAILED INSPECTION OF OUTER WING, TOP SKIN STRINGERS, BETWEEN RIB 1 AND RIB 8, INCLUDING RUNOUTS AND AIR TRANSFER HOLES, STRINGER JOINTS, AND BUTT STRAP, AT STRINGER 11, EXCLUDING THE AREA INSIDE THE DRY BAY | AF | DET |  |  | 33900 FC OR 67800 FH | 11700 FC OR 23400 FH | ALI |  |  | 572000-200-010 | 2 2 | 3.00 3.00 | 0.16 0.16 |  | A320 CLASSIC WING PRE-SPR-CURVE
| 3-57 | 572020-01-3 | ALI 572020-01-3 | 540AB 540AZ 540BB 540BZ 640AB 640AZ 640BB 640BZ |  | 540 640 | OUTER WING TOP SKIN RIB 1 AND 8 DETAILED INSPECTION OF OUTER WING, TOP SKIN, STRINGERS BETWEEN RIB 1 AND RIB 8, INCLUDING RUNOUTS AND AIR TRANSFER HOLES, AND BUTTSTRAP AT STRINGER 11, EXCLUDING THE AREA INSIDE THE DRY BAY | AF | DET |  |  | 33900 FC OR 67800 FH | 11700 FC OR 23400 FH | ALI |  |  | 572000-200-010 | 2 2 | 3.00 3.00 | 0.16 0.16 |  | A319-PAX CLASSIC WING PRE-SPR-CURVE
| 3-57 | 572020-01-4 | ALI 572020-01-4 | 540AB 540AZ 540BB 540BZ 640AB 640AZ 640BB 640BZ |  | 540 640 | OUTER WING TOP SKIN RIB 1 AND 8 DETAILED INSPECTION OF OUTER WING, TOP SKIN, STRINGERS BETWEEN RIB 1 AND RIB 8, INCLUDING RUNOUTS AND AIR TRANSFER HOLES, AND BUTTSTRAP AT STRINGER 11, EXCLUDING THE AREA INSIDE THE DRY BAY | AF | DET |  |  | 38400 FC OR 76800 FH | 11900 FC OR 23800 FH | ALI |  |  | 572000-200-010 | 2 2 | 3.00 3.00 | 0.16 0.16 |  | A321-100 PRE-SPR-CURVE
| 3-57 | 572020-01-6 | ALI 572020-01-6 | 540AB 540AZ 540BB 540BZ 640AB 640AZ 640BB 640BZ |  | 540 640 | OUTER WING TOP SKIN RIB 1 AND 8 DETAILED INSPECTION OF OUTER WING, TOP SKIN, STRINGERS BETWEEN RIB 1 AND RIB 8, INCLUDING RUNOUTS AND AIR TRANSFER HOLES, AND BUTTSTRAP AT STRINGER 11, EXCLUDING THE AREA INSIDE THE DRY BAY | AF | DET |  |  | 33000 FC OR 66000 FH | 12000 FC OR 24000 FH | ALI |  |  | 572000-200-010 | 2 2 | 3.00 3.00 | 0.16 0.16 |  | A321-200 CLASSIC WING PRE-SPR-CURVE
| 3-57 | 572020-01-7 | ALI 572020-01-7 | 540AB 540AZ 540BB 540BZ 640AB 640AZ 640BB 640BZ |  | 540 640 | OUTER WING TOP SKIN RIB 1 AND 8 DETAILED INSPECTION OF OUTER WING, TOP SKIN, STRINGERS BETWEEN RIB 1 AND RIB 8, INCLUDING RUNOUTS AND AIR TRANSFER HOLES, AND BUTTSTRAP AT STRINGER 11, EXCLUDING THE AREA INSIDE THE DRY BAY | AF | DET |  |  | 32000 FC OR 60000 FH | 10600 FC OR 20500 FH | ALI |  |  | 572000-200-010 | 2 2 | 3.00 3.00 | 0.16 0.16 |  | A318-PAX
| 3-57 | 572020-01-9 | ALI 572020-01-9 | 540AB 540AZ 540BB 540BZ 640AB 640AZ 640BB 640BZ |  | 540 640 | OUTER WING TOP SKIN RIB 1 AND 8 DETAILED INSPECTION OF OUTER WING, TOP SKIN, STRINGERS, BETWEEN RIB 1 AND RIB 8, INCLUDING RUNOUTS AND AIR TRANSFER HOLES, STRINGER JOINTS, AND BUTT STRAP, AT STRINGER 11, EXCLUDING THE AREA INSIDE THE DRY BAY | AF | DET |  |  | 33000 FC OR 66000 FH | 9200 FC OR 18400 FH | ALI |  |  | 572000-200-010 | 2 2 | 3.00 3.00 | 0.16 0.16 |  | A320 CLASSIC WING POST-SPR-CURVE
| 3-57 | 572020-01-10 | ALI 572020-01-10 | 540AB 540AZ 540BB 540BZ 640AB 640AZ 640BB 640BZ |  | 540 640 | OUTER WING TOP SKIN RIB 1 AND 8 DETAILED INSPECTION OF OUTER WING, TOP SKIN, STRINGERS, BETWEEN RIB 1 AND RIB 8, INCLUDING RUNOUTS AND AIR TRANSFER HOLES, STRINGER JOINTS, AND BUTT STRAP, AT STRINGER 11, EXCLUDING THE AREA INSIDE THE DRY BAY | AF | DET |  |  | 36700 FC OR 73400 FH | 36700 FC OR 73400 FH | ALI |  |  | 572000-200-010 | 2 2 | 3.00 3.00 | 0.16 0.16 |  | A320-CEO MODIFIED WING PRE-SPR-CURVE
| 3-57 | 572020-01-11 | ALI 572020-01-11 | 540AB 540AZ 540BB 540BZ 640AB 640AZ 640BB 640BZ |  | 540 640 | OUTER WING TOP SKIN RIB 1 AND 8 DETAILED INSPECTION OF OUTER WING, TOP SKIN, STRINGERS BETWEEN RIB 1 AND RIB 8, INCLUDING RUNOUTS AND AIR TRANSFER HOLES, AND BUTTSTRAP AT STRINGER 11, EXCLUDING THE AREA INSIDE THE DRY BAY | AF | DET |  |  | 36700 FC OR 73400 FH | 36700 FC OR 73400 FH | ALI |  |  | 572000-200-010 | 2 2 | 3.00 3.00 | 0.16 0.16 |  | A319-PAX-CEO MODIFIED WING PRE-SPR-CURVE
R | 3-57 | 572020-01-13 | ALI 572020-01-13 | 540AB 540AZ 540BB 540BZ 640AB 640AZ 640BB 640BZ |  | 540 640 | OUTER WING TOP SKIN RIB 1 AND 8 DETAILED INSPECTION OF OUTER WING, TOP SKIN STRINGERS, BETWEEN RIB 1 AND RIB 8, INCLUDING RUNOUTS AND AIR TRANSFER HOLES AND BUTT STRAP, AT STRINGER 11, EXCLUDING THE AREA INSIDE THE DRY BAY. | AF | DET |  |  | 33000 FC OR 66000 FH | 6900 FC OR 13800 FH | ALI WFD |  |  | 572000-200-010 | 2 2 | 3.00 3.00 | 0.16 0.16 |  | A321-200 CLASSIC WING POST-SPR-CURVE PRE 159478 (57-1208)
| 3-57 | 572020-01-14 | ALI 572020-01-14 | 540AB 540AZ 540BB 540BZ 640AB 640AZ 640BB 640BZ |  | 540 640 | OUTER WING TOP SKIN RIB 1 AND 8 DETAILED INSPECTION OF OUTER WING, TOP SKIN, STRINGERS, BETWEEN RIB 1 AND RIB 8, INCLUDING RUNOUTS AND AIR TRANSFER HOLES, STRINGER JOINTS, AND BUTT STRAP, AT STRINGER 11, EXCLUDING THE AREA INSIDE THE DRY BAY | AF | DET |  |  | 34500 FC OR 69000 FH | 15000 FC OR 30000 FH | ALI |  |  | 572000-200-010 | 2 2 | 3.00 3.00 | 0.16 0.16 |  | A320-CEO MODIFIED WING POST-SPR-CURVE
R | 3-57 | 572020-01-15 | ALI 572020-01-15 | 540AB 540AZ 540BB 540BZ 640AB 640AZ 640BB 640BZ |  | 540 640 | OUTER WING TOP SKIN RIB 1 AND 8 DETAILED INSPECTION OF OUTER WING, TOP SKIN STRINGERS BETWEEN RIB 1 AND RIB 8, INCLUDING RUNOUTS AND AIR TRANSFER HOLES, STRINGER JOINTS, AND BUTT STRAP, AT STRINGER 11, EXCLUDING THE AREA INSIDE THE DRY BAY | AF | DET |  |  | 39800 FC OR 79700 FH | 11600 FC OR 23200 FH | ALI |  |  | 572000-200-010 | 2 2 | 3.00 3.00 | 0.16 0.16 |  | A320-PAX-NEO
| 3-57 | 572020-01-16 | ALI 572020-01-16 | 540AB 540AZ 540BB 540BZ 640AB 640AZ 640BB 640BZ |  | 540 640 | OUTER WING TOP SKIN RIB 1 AND 8 DETAILED INSPECTION OF OUTER WING, TOP SKIN, STRINGERS BETWEEN RIB 1 AND RIB 8, INCLUDING RUNOUTS AND AIR TRANSFER HOLES, AND BUTTSTRAP AT STRINGER 11, EXCLUDING THE AREA INSIDE THE DRY BAY | AF | DET |  |  | 34500 FC OR 69000 FH | 15000 FC OR 30000 FH | ALI |  |  | 572000-200-010 | 2 2 | 3.00 3.00 | 0.16 0.16 |  | A319-PAX-CEO MODIFIED WING POST-SPR-CURVE
| 3-57 | 572020-01-17 | ALI 572020-01-17 | 540AB 540AZ 540BB 540BZ 640AB 640AZ 640BB 640BZ |  | 540 640 | OUTER WING TOP SKIN RIB 1 AND 8 DETAILED INSPECTION OF OUTER WING, TOP SKIN, STRINGERS BETWEEN RIB 1 AND RIB 8, INCLUDING RUNOUTS AND AIR TRANSFER HOLES, AND BUTTSTRAP AT STRINGER 11, EXCLUDING THE AREA INSIDE THE DRY BAY | AF | DET |  |  | 33000 FC OR 66000 FH | 9200 FC OR 18400 FH | ALI |  |  | 572000-200-010 | 2 2 | 3.00 3.00 | 0.16 0.16 |  | A319-PAX CLASSIC WING POST-SPR-CURVE
| 3-57 | 572020-01-18 | ALI 572020-01-18 | 540AB 540AZ 540BB 540BZ 640AB 640AZ 640BB 640BZ |  | 540 640 | OUTER WING TOP SKIN RIB 1 AND 8 DETAILED INSPECTION OF OUTER WING, TOP SKIN STRINGERS BETWEEN RIB 1 AND RIB 8, INCLUDING RUNOUTS AND AIR TRANSFER HOLES, STRINGER JOINTS, AND BUTT STRAP, AT STRINGER 11, EXCLUDING THE AREA INSIDE THE DRY BAY NOTE: PLANNING: - FOR AIRCRAFT POST 160080 REFER TO INTRODUCTION SECTION ALS PART2 (ALI) FOR FIRST TASK ACCOMPLISHMENT AFTER SB 57-1193 EMBODIMENT. | AF | DET |  |  | 34400 FC OR 68800 FH | 15000 FC OR 30000 FH | ALI |  |  | 572000-200-010 | 2 2 | 3.00 3.00 | 0.16 0.16 |  | A320 RETRO WING PRE-SPR-CURVE
| 3-57 | 572020-01-19 | ALI 572020-01-19 | 540AB 540AZ 540BB 540BZ 640AB 640AZ 640BB 640BZ |  | 540 640 | OUTER WING TOP SKIN RIB 1 AND 8 DETAILED INSPECTION OF OUTER WING, TOP SKIN STRINGERS BETWEEN RIB 1 AND RIB 8, INCLUDING RUNOUTS AND AIR TRANSFER HOLES AND BUTT STRAP, AT STRINGER 11, EXCLUDING THE AREA INSIDE THE DRY BAY NOTE: PLANNING: - FOR AIRCRAFT POST 160080 REFER TO INTRODUCTION SECTION ALS PART2 (ALI) FOR FIRST TASK ACCOMPLISHMENT AFTER SB 57-1193 EMBODIMENT. | AF | DET |  |  | 34400 FC OR 68800 FH | 15000 FC OR 30000 FH | ALI |  |  | 572000-200-010 | 2 2 | 3.00 3.00 | 0.16 0.16 |  | A319-PAX RETRO WING
N | 3-57 | 572020-01-23 | ALI 572020-01-23 | 540AB 540AZ 540BB 540BZ 640AB 640AZ 640BB 640BZ |  | 540 640 | OUTER WING TOP SKIN RIB 1 AND 8 DETAILED INSPECTION OF OUTER WING, TOP SKIN STRINGERS, BETWEEN RIB 1 AND RIB 8, INCLUDING RUNOUTS AND AIR TRANSFER HOLES, STRINGER JOINTS, AND BUTTSTRAP, AT STRINGER 11, EXCLUDING THE AREA INSIDE THE DRY BAY. | AF | DET |  |  | 62600 FC OR 125200 FH | 11400 FC OR 22900 FH | ALI WFD |  |  | 572000-200-010 | 1 1 | TBD TBD | 0.16 0.16 |  | A319-PAX CLASSIC WING POST-SPR-CURVE PRE 159478 OR A320 CLASSIC WING POST-SPR-CURVE PRE 159478
| 3-57 | 572020-01-25 | ALI 572020-01-25 | 540AB 540AZ 540BB 540BZ 640AB 640AZ 640BB 640BZ |  | 540 640 | OUTER WING TOP SKIN RIB 1 AND 8 DETAILED INSPECTION OF OUTER WING, TOP SKIN STRINGERS BETWEEN RIB 1 AND RIB 8, INCLUDING RUNOUTS AND AIR TRANSFER HOLES, STRINGER JOINTS, AND BUTT STRAP, AT STRINGER 11, EXCLUDING THE AREA INSIDE THE DRY BAY NOTE: PLANNING: - FOR AIRCRAFT POST 160080 REFER TO INTRODUCTION SECTION ALS PART2 (ALI) FOR FIRST TASK ACCOMPLISHMENT AFTER SB 57-1193 EMBODIMENT. | AF | DET |  |  | 32300 FC OR 64600 FH | 15000 FC OR 30000 FH | ALI |  |  | 572000-200-010 | 2 2 | 3.00 3.00 | 0.16 0.16 |  | A320 RETRO WING POST-SPR-CURVE
| 3-57 | 572020-01-26 | ALI 572020-01-26 | 540AB 540AZ 540BB 540BZ 640AB 640AZ 640BB 640BZ |  | 540 640 | OUTER WING TOP SKIN RIB 1 AND 8 DETAILED INSPECTION OF OUTER WING, TOP SKIN STRINGERS BETWEEN RIB 1 AND RIB 8, INCLUDING RUNOUTS AND AIR TRANSFER HOLES, STRINGER JOINTS, AND BUTT STRAP, AT STRINGER 11, EXCLUDING THE AREA INSIDE THE DRY BAY | AF | DET |  |  | 40600 FC OR 81200 FH | 15000 FC OR 30000 FH | ALI |  |  | 572000-200-010 | 2 2 | 3.00 3.00 | 0.16 0.16 |  | A321-NEO
N | 3-57 | 572020-01-28 | ALI 572020-01-28 | 540AB 540AZ 540BB 540BZ 640AB 640AZ 640BB 640BZ |  | 540 640 | OUTER WING TOP SKIN RIB 1 AND 8 DETAILED INSPECTION OF OUTER WING, TOP SKIN STRINGERS BETWEEN RIB 1 AND RIB 8, INCLUDING RUNOUTS AND AIR TRANSFER HOLES AND BUTT STRAP, AT STRINGER 11 EXCLUDING THE AREA INSIDE THE DRY BAY. | AF | DET |  |  | 44700 FC OR 89500 FH | 13800 FC OR 27600 FH | ALI |  |  | 572000-200-010 | 2 2 | 3.00 3.00 | 0.16 0.16 |  | A319-PAX-NEO
| 3-57 | 572021-01-1 | ALI 572021-01-1 | 540AB 540BB 640AB 640BB |  | 540 640 | OUTER WING TOP SKIN RIBS 4, 5 AND 6 DETAILED INSPECTION OF OUTER WING, TOP SKIN STRINGERS, INBOARD AND OUTBOARD OF RIBS 4, 5 AND 6 AT ATTACHMENT TO CLEATS INCLUDING AFT WEB FACE, FORWARD WEB FACE AND CROWN. INCLUDING ANY ATTACHMENTS HOLE IN THE STRINGER WEB BETWEEN RIB 4 TO 6. | AF | DET |  |  | 53000 FC OR 106000 FH | 14500 FC OR 29000 FH | ALI WFD |  |  | 572000-220-806 | 1 1 | 0.92 0.92 | 0.12 0.12 |  | A318-PAX PRE 159478 (57-1208) OR A319-PAX CLASSIC WING PRE 159478 (57-1208) OR A320 CLASSIC WING PRE-SPR-CURVE PRE 159478 (57-1208)
| 3-57 | 572021-01-2 | ALI 572021-01-2 | 540AB 540BB 640AB 640BB |  | 540 640 | OUTER WING TOP SKIN RIBS 4, 5 AND 6 DETAILED INSPECTION OF OUTER WING, TOP SKIN STRINGERS, INBOARD AND OUTBOARD OF RIBS 4, 5 AND 6 AT ATTACHMENT TO CLEATS INCLUDING AFT WEB FACE, FORWARD WEB FACE AND CROWN. INCLUDING ANY ATTACHMENTS HOLE IN THE STRINGER WEB BETWEEN RIB 4 TO 6. | AF | DET |  |  | 49400 FC OR 98800 FH | 11000 FC OR 22000 FH | ALI WFD |  |  | 572000-220-806 | 1 1 | 0.92 0.92 | 0.12 0.12 |  | A321 CLASSIC WING PRE-SPR-CURVE PRE 159478 (57-1208)
| 3-57 | 572021-01-4 | ALI 572021-01-4 | 540AB 540BB 640AB 640BB |  | 540 640 | OUTER WING TOP SKIN RIBS 4, 5 AND 6 DETAILED INSPECTION OF OUTER WING, TOP SKIN STRINGERS, INBOARD AND OUTBOARD OF RIBS 4, 5 AND 6 AT ATTACHMENT TO CLEATS INCLUDING AFT WEB FACE, FORWARD WEB FACE AND CROWN. INCLUDING ANY ATTACHMENTS HOLE IN THE STRINGER WEB BETWEEN RIB 4 TO 6. NOTE: PLANNING: - FOR AIRCRAFT POST 160080 REFER TO INTRODUCTION SECTION ALS PART2 (ALI) FOR FIRST TASK ACCOMPLISHMENT AFTER SB 57-1193 EMBODIMENT. | AF | DET |  |  | 33800 FC OR 67600 FH | 8800 FC OR 17600 FH | ALI WFD |  |  | 572000-220-806 | 1 1 | 0.92 0.92 | 0.12 0.12 |  | A319-PAX MODIFIED WING PRE 159478 (57-1208) OR A319-PAX RETRO WING PRE 159478 (57-1208) OR A320-CEO MODIFIED WING PRE-SPR-CURVE PRE 159478 (57-1208) OR A320 RETRO WING PRE-SPR-CURVE PRE 159478 (57-1208)
| 3-57 | 572021-01-7 | ALI 572021-01-7 | 540AB 540BB 640AB 640BB |  | 540 640 | OUTER WING TOP SKIN RIBS 4, 5 AND 6 DETAILED INSPECTION OF OUTER WING, TOP SKIN STRINGERS, INBOARD AND OUTBOARD OF RIBS 4, 5 AND 6 AT ATTACHMENT TO CLEATS INCLUDING AFT WEB FACE, FORWARD WEB FACE AND CROWN. INCLUDING ANY ATTACHMENTS HOLE IN THE STRINGER WEB BETWEEN RIB 4 TO 6. | AF | DET |  |  | 37600 FC OR 75200 FH | 7100 FC OR 14300 FH | ALI WFD |  |  | 572000-220-806 | 1 1 | 0.92 0.92 | 0.12 0.12 |  | A321 MODIFIED WING PRE-SPR-CURVE PRE 159478 (57-1208)
R | 3-57 | 572021-01-8 | ALI 572021-01-8 | 540AB 540BB 640AB 640BB |  | 540 640 | OUTER WING TOP SKIN RIBS 4, 5 AND 6 DETAILED INSPECTION OF OUTER WING, TOP SKIN STRINGERS, INBOARD AND OUTBOARD OF RIBS 4, 5 AND 6 AT ATTACHMENT TO CLEATS INCLUDING AFT WEB FACE, FORWARD WEB FACE AND CROWN. INCLUDING ANY ATTACHMENTS HOLE IN THE STRINGER WEB BETWEEN RIB 4 TO 6. NOTE: PLANNING: - FOR AIRCRAFT POST 160080 REFER TO INTRODUCTION SECTION ALS PART2 (ALI) FOR FIRST TASK ACCOMPLISHMENT AFTER SB 57-1193 EMBODIMENT. | AF | DET |  |  | 26700 FC OR 53400 FH | 6900 FC OR 13800 FH | ALI WFD |  |  | 572000-220-806 | 1 1 | 0.92 0.92 | 0.12 0.12 |  | A320-CEO MODIFIED WING POST-SPR-CURVE PRE 159478 OR A320 RETRO WING POST-SPR-CURVE PRE 159478
R | 3-57 | 572021-01-9 | ALI 572021-01-9 | 540AB 540BB 640AB 640BB |  | 540 640 | OUTER WING TOP SKIN RIBS 4, 5 AND 6 DETAILED INSPECTION OF OUTER WING, TOP SKIN STRINGERS, INBOARD AND OUTBOARD OF RIBS 4, 5 AND 6 AT ATTACHMENT TO CLEATS INCLUDING AFT WEB FACE, FORWARD WEB FACE AND CROWN. INCLUDING ANY ATTACHMENTS HOLE IN THE STRINGER WEB BETWEEN RIB 4 TO 6. | AF | DET |  |  | 23600 FC OR 47200 FH | 4500 FC OR 9000 FH | ALI WFD |  |  | 572000-220-806 | 1 1 | 0.92 0.92 | 0.12 0.12 |  | A321-200 MODIFIED WING POST-SPR-CURVE PRE 159478 (57-1208)
R | 3-57 | 572021-01-10 | ALI 572021-01-10 | 540AB 540BB 640AB 640BB |  | 540 640 | OUTER WING TOP SKIN RIBS 4, 5 AND 6 DETAILED INSPECTION OF OUTER WING, TOP SKIN STRINGERS, INBOARD AND OUTBOARD OF RIBS 4, 5 AND 6 AT ATTACHMENT TO CLEATS INCLUDING AFT WEB FACE, FORWARD WEB FACE AND CROWN. INCLUDING ANY ATTACHMENTS HOLE IN THE STRINGER WEB BETWEEN RIB 4 TO 6. | AF | DET |  |  | 41800 FC OR 83700 FH | 11400 FC OR 22900 FH | ALI WFD |  |  | 572000-220-806 | 1 1 | 0.92 0.92 | 0.12 0.12 |  | A320 CLASSIC WING POST-SPR-CURVE PRE 159478
R | 3-57 | 572021-01-11 | ALI 572021-01-11 | 540AB 540BB 640AB 640BB |  | 540 640 | OUTER WING TOP SKIN RIBS 4, 5 AND 6 DETAILED INSPECTION OF OUTER WING, TOP SKIN STRINGERS, INBOARD AND OUTBOARD OF RIBS 4, 5 AND 6 AT ATTACHMENT TO CLEATS INCLUDING AFT WEB FACE, FORWARD WEB FACE AND CROWN. INCLUDING ANY ATTACHMENTS HOLE IN THE STRINGER WEB BETWEEN RIB 4 TO 6. | AF | DET |  |  | 31100 FC OR 62200 FH | 6900 FC OR 13800 FH | ALI WFD |  |  | 572000-220-806 | 1 1 | 0.92 0.92 | 0.12 0.12 |  | A321-200 CLASSIC WING POST-SPR-CURVE PRE 159478 (57-1208)
N | 3-57 | 572021-01-12 | ALI 572021-01-12 | 540AB 540BB 640AB 640BB |  | 540 640 | OUTER WING TOP SKIN RIBS 4, 5 AND 6 DETAILED INSPECTION OF OUTER WING, TOP SKIN STRINGERS, INBOARD AND OUTBOARD OF RIBS 4, 5 AND 6 AT ATTACHMENT TO CLEATS INCLUDING AFT WEB FACE, FORWARD WEB FACE AND CROWN. INCLUDING ANY ATTACHMENTS HOLE IN THE STRINGER WEB BETWEEN RIB 4 TO 6. NOTE: FOR AIRCRAFT POST 159478 THRESHOLD IS TO BE COUNTED FROM SB 57-1208 EMBODIMENT. | AF | DET |  |  | 31100 FC OR 62300 FH | 6900 FC OR 13900 FH | ALI WFD |  |  | 572000-220-806 | 1 1 | TBD TBD | 0.12 0.12 |  | A321-200 CLASSIC WING POST-SPR-CURVE POST 159478 (57-1208) PRE 164285
N | 3-57 | 572021-01-13 | ALI 572021-01-13 | 540AB 540BB 640AB 640BB |  | 540 640 | OUTER WING TOP SKIN RIBS 4, 5 AND 6 DETAILED INSPECTION OF OUTER WING, TOP SKIN STRINGERS, INBOARD AND OUTBOARD OF RIBS 4, 5 AND 6 AT ATTACHMENT TO CLEATS INCLUDING AFT WEB FACE, FORWARD WEB FACE AND CROWN. INCLUDING ANY ATTACHMENTS HOLE IN THE STRINGER WEB BETWEEN RIB 4 TO 6. NOTE: FOR AIRCRAFT POST 159478 THRESHOLD IS TO BE COUNTED FROM SB 57-1208 EMBODIMENT. | AF | DET |  |  | 23600 FC OR 47300 FH | 4500 FC OR 9000 FH | ALI WFD |  |  | 572000-220-806 | 1 1 | TBD TBD | 0.12 0.12 |  | A321-200 MODIFIED WING POST-SPR-CURVE POST 159478 (57-1208)
| 3-57 | 572022-01-1 | MRB 572022-01-1 | 521BT 540BB 540CB 621BT 640BB 640CB |  | 521 540 621 640 | OUTER WING TOP SKIN LWR SURFACE DETAILED INSPECTION OF OUTER WING, TOP SKIN, LOWER SURFACE PYLON REINFORCING PLATE | AF | DET | 12 YE | 12 YE | 24 YE | 12 YE | MRB CPCP |  |  | 572000-200-011 | 1 1 1 1 | 0.15 0.15 0.15 0.15 | 0.08 0.12 0.08 0.12 |  | ALL
| 3-57 | 572026-01-7 | ALI 572026-01-7 | 540AB 540BB 640AB 640BB |  | 540 640 | OUTER WING BOLTED PANEL DETAILED INSPECTION OF OUTER WING, RIB 5, AFT OF BOLTED PANEL | AF | DET |  |  | 38300 FC OR 60000 FH | 10800 FC OR 25300 FH | ALI |  |  | 572000-200-014 | 1 1 | 0.50 0.50 | 0.12 0.12 |  | A318-PAX
| 3-57 | 572026-01-8 | ALI 572026-01-8 | 540AB 540BB 640AB 640BB |  | 540 640 | OUTER WING BOLTED PANEL DETAILED INSPECTION OF OUTER WING, RIB 5, AFT OF BOLTED PANEL | AF | DET |  |  | 38300 FC OR 76600 FH | 10800 FC OR 21600 FH | ALI |  |  | 572000-200-014 | 1 1 | 0.50 0.50 | 0.12 0.12 |  | A320 CLASSIC WING POST-SPR-CURVE
| 3-57 | 572027-01-5 | ALI 572027-01-5 | 540AB 540BB 640AB 640BB |  | 540 640 | OUTER WING RIB 5 AND RIB 6 DETAILED INSPECTION OF OUTER WING, RIB 5 AND RIB 6 AT SKIN ATTACHMENTS (INCLUDING CLEATS) SPAR ATTACHMENTS, ACCESS CUTOUT SURROUNDS AND IN REGION OF STRINGER CUTOUTS, EXCLUDING THE AREA INSIDE THE DRY BAY | AF | DET |  |  | 30100 FC OR 60200 FH | 15000 FC OR 30000 FH | ALI |  |  | 572000-200-015 | 1 1 | 0.70 0.70 | 0.12 0.12 |  | A321-CEO MODIFIED WING PRE-SPR-CURVE
| 3-57 | 572027-01-6 | ALI 572027-01-6 | 540AB 540BB 640AB 640BB |  | 540 640 | OUTER WING RIB 5 AND RIB 6 DETAILED INSPECTION OF OUTER WING, RIB 5 AND RIB 6 AT SKIN ATTACHMENTS (INCLUDING CLEATS) SPAR ATTACHMENTS, ACCESS CUTOUT SURROUNDS AND IN REGION OF STRINGER CUTOUTS, EXCLUDING THE AREA INSIDE THE DRY BAY | AF | DET |  |  | 26600 FC OR 53200 FH | 15000 FC OR 30000 FH | ALI |  |  | 572000-200-015 | 1 1 | 0.70 0.70 | 0.12 0.12 |  | A321-CEO MODIFIED WING POST-SPR-CURVE
| 3-57 | 572029-01-7 | ALI 572029-01-7 |  |  | 500 600 | OUTER WING BOTTOM SKIN RIB 1-7 DETAILED INSPECTION OF OUTER WING, BOTTOM SKIN LOWER SURFACE AT ATTACHMENT TO FRONT SPAR, BETWEEN RIB 1 AND RIB 7, EXCLUDING AREA COVERED BY PYLON FAIRING AND PYLON REINFORCING NOTE: PLANNING: - FOR AIRCRAFT POST 160080 REFER TO INTRODUCTION SECTION ALS PART2 (ALI) FOR FIRST TASK ACCOMPLISHMENT AFTER SB 57-1193 EMBODIMENT. | AF | DET |  |  | 25400 FC OR 50800 FH | 11800 FC OR 23600 FH | ALI |  |  | 572000-200-017 | 1 1 | 0.10 0.10 |  |  | A319-PAX RETRO WING OR A320 RETRO WING PRE-SPR-CURVE
| 3-57 | 572029-01-8 | ALI 572029-01-8 |  |  | 500 600 | OUTER WING BOTTOM SKIN RIB 1-7 DETAILED INSPECTION OF OUTER WING, BOTTOM SKIN LOWER SURFACE AT ATTACHMENT TO FRONT SPAR, BETWEEN RIB 1 AND RIB 7, EXCLUDING AREA COVERED BY PYLON FAIRING AND PYLON REINFORCING NOTE: PLANNING: - FOR AIRCRAFT POST 160080 REFER TO INTRODUCTION SECTION ALS PART2 (ALI) FOR FIRST TASK ACCOMPLISHMENT AFTER SB 57-1193 EMBODIMENT. | AF | DET |  |  | 24000 FC OR 48000 FH | 11000 FC OR 22000 FH | ALI |  |  | 572000-200-017 | 1 1 | 0.10 0.10 |  |  | A320 RETRO WING POST-SPR-CURVE
R | 3-57 | 572030-01-1 | ALI 572030-01-1 | 540BB 540CB 640BB 640CB | ENGINE REMOVED; PYLON FAIRINGS REMOVED; PYLON REMOVED; | 500 600 | OUTER WING BOTTOM SKIN SPECIAL DETAILED INSPECTION (X-RAY) OF OUTER WING, BOTTOM SKIN MASKED BY PYLON REINFORCING PLATE. | NDT | SDI |  |  | 52800 FC OR 105700 FH | 5800 FC OR 11700 FH | ALI WFD |  |  | 572000-280-804 | 1 1 | 1.00 1.00 | 0.12 0.12 | 33.20 | A321-100 PRE 163921 OR A321-200 CLASSIC WING PRE 163921
| 3-57 | 572032-01-1 | ALI 572032-01-1 |  |  | 500 600 | OUTER WING BOTTOM SKIN/REAR SPAR DETAILED INSPECTION OF OUTER WING, BOTTOM SKIN LOWER SURFACE AT ATTACHMENT TO REAR SPAR, BETWEEN RIB 1 AND RIB 8, EXCLUDING AREAS COVERED BY MLG REINFORCING PLATE, FLAP TRACK 2 FAIRING AND PYLON FAIRING | AF | DET |  |  | 60000 FC OR 120000 FH | 7500 FC OR 15000 FH | ALI |  |  | 572000-200-020 | 1 1 | 0.20 0.20 |  |  | A319-PAX CLASSIC WING OR A320 CLASSIC WING PRE-SPR-CURVE
| 3-57 | 572032-01-2 | ALI 572032-01-2 |  |  | 500 600 | OUTER WING BOTTOM SKIN/REAR SPAR DETAILED INSPECTION OF OUTER WING, BOTTOM SKIN LOWER SURFACE AT ATTACHMENT TO REAR SPAR, BETWEEN RIB 1 AND RIB 8, EXCLUDING AREAS COVERED BY MLG REINFORCING PLATE, FLAP TRACK 2 FAIRING AND PYLON FAIRING | AF | DET |  |  | 24000 FC OR 48000 FH | 6800 FC OR 13600 FH | ALI |  |  | 572000-200-020 | 1 1 | 0.20 0.20 |  |  | A321 CLASSIC WING
| 3-57 | 572032-01-4 | ALI 572032-01-4 |  |  | 500 600 | OUTER WING BOTTOM SKIN/REAR SPAR DETAILED INSPECTION OF OUTER WING, BOTTOM SKIN LOWER SURFACE AT ATTACHMENT TO REAR SPAR, BETWEEN RIB 1 AND RIB 8, EXCLUDING AREAS COVERED BY MLG REINFORCING PLATE, FLAP TRACK 2 FAIRING AND PYLON FAIRING | AF | DET |  |  | 16800 FC OR 72300 FH | 4400 FC OR 19000 FH | ALI |  |  | 572000-200-020 | 1 1 | 0.20 0.20 |  |  | A319-VIP CLASSIC WING OR A319-VIP RETRO WING
| 3-57 | 572032-01-5 | ALI 572032-01-5 |  |  | 500 600 | OUTER WING BOTTOM SKIN/REAR SPAR DETAILED INSPECTION OF OUTER WING, BOTTOM SKIN LOWER SURFACE AT ATTACHMENT TO REAR SPAR, BETWEEN RIB 1 AND RIB 8, EXCLUDING AREAS COVERED BY MLG REINFORCING PLATE, FLAP TRACK 2 FAIRING AND PYLON FAIRING | AF | DET |  |  | 24000 FC OR 42000 FH | 6500 FC OR 11300 FH | ALI |  |  | 572000-200-020 | 1 1 | 0.20 0.20 |  |  | A318-PAX
| 3-57 | 572032-01-7 | ALI 572032-01-7 |  |  | 500 600 | OUTER WING BOTTOM SKIN/REAR SPAR DETAILED INSPECTION OF OUTER WING, BOTTOM SKIN LOWER SURFACE AT ATTACHMENT TO REAR SPAR, BETWEEN RIB 1 AND RIB 8, EXCLUDING AREAS COVERED BY MLG REINFORCING PLATE, FLAP TRACK 2 FAIRING AND PYLON FAIRING | AF | DET |  |  | 24000 FC OR 48000 FH | 6500 FC OR 13000 FH | ALI |  |  | 572000-200-020 | 1 1 | 0.20 0.20 |  |  | A320 CLASSIC WING POST-SPR-CURVE
| 3-57 | 572032-01-8 | ALI 572032-01-8 |  |  | 500 600 | OUTER WING BOTTOM SKIN/REAR SPAR DETAILED INSPECTION OF OUTER WING, BOTTOM SKIN LOWER SURFACE AT ATTACHMENT TO REAR SPAR, BETWEEN RIB 1 AND RIB 8, EXCLUDING AREAS COVERED BY MLG REINFORCING PLATE, FLAP TRACK 2 FAIRING AND PYLON FAIRING NOTE: PLANNING: - FOR AIRCRAFT POST 160080 REFER TO INTRODUCTION SECTION ALS PART2 (ALI) FOR FIRST TASK ACCOMPLISHMENT AFTER SB 57-1193 EMBODIMENT. | AF | DET |  |  | 31700 FC OR 63400 FH | 10700 FC OR 21400 FH | ALI |  |  | 572000-200-020 | 1 1 | 0.20 0.20 |  |  | A319-PAX RETRO WING OR A320 RETRO WING PRE-SPR-CURVE
| 3-57 | 572032-01-9 | ALI 572032-01-9 |  |  | 500 600 | OUTER WING BOTTOM SKIN/REAR SPAR DETAILED INSPECTION OF OUTER WING, BOTTOM SKIN LOWER SURFACE AT ATTACHMENT TO REAR SPAR, BETWEEN RIB 1 AND RIB 8, EXCLUDING AREAS COVERED BY MLG REINFORCING PLATE, FLAP TRACK 2 FAIRING AND PYLON FAIRING NOTE: PLANNING: - FOR AIRCRAFT POST 160080 REFER TO INTRODUCTION SECTION ALS PART2 (ALI) FOR FIRST TASK ACCOMPLISHMENT AFTER SB 57-1193 EMBODIMENT. | AF | DET |  |  | 29900 FC OR 59800 FH | 9900 FC OR 19800 FH | ALI |  |  | 572000-200-020 | 1 1 | 0.20 0.20 |  |  | A320 RETRO WING POST-SPR-CURVE
R | 3-57 | 572033-01-1 | ALI 572033-01-1 | 540AB 540BB 640AB 640BB |  | 540 640 | OUTER WING BOTTOM SKIN LDG PLATE SPECIAL DETAILED INSPECTION (X-RAY) OF OUTER WING, BOTTOM SKIN, FORWARD OF REAR SPAR IN AREA MASKED BY MLG REINFORCING PLATE INCLUDING ATTACHMENT TO REAR SPAR. | NDT | SDI |  |  | 48000 FC OR 96000 FH | 8800 FC OR 17700 FH | ALI WFD |  |  | 572000-200-021 | 1 1 | 0.50 0.50 | 0.12 0.12 |  | A319-PAX CLASSIC WING OR A320 CLASSIC WING PRE-SPR-CURVE PRE 163920
R | 3-57 | 572033-01-2 | ALI 572033-01-2 | 540AB 540BB 640AB 640BB |  | 540 640 | OUTER WING BOTTOM SKIN LDG PLATE SPECIAL DETAILED INSPECTION (X-RAY) OF OUTER WING, BOTTOM SKIN, FORWARD OF REAR SPAR IN AREA MASKED BY MLG REINFORCING PLATE INCLUDING ATTACHMENT TO REAR SPAR. | NDT | SDI |  |  | 48000 FC OR 96000 FH | 8200 FC OR 16400 FH | ALI WFD |  |  | 572000-200-021 | 1 1 | 0.50 0.50 | 0.12 0.12 |  | A321-200 CLASSIC WING PRE 163920
R | 3-57 | 572033-01-5 | ALI 572033-01-5 | 540AB 540BB 640AB 640BB |  | 540 640 | OUTER WING BOTTOM SKIN LDG PLATE SPECIAL DETAILED INSPECTION (X-RAY) OF OUTER WING, BOTTOM SKIN, FORWARD OF REAR SPAR IN AREA MASKED BY MLG REINFORCING PLATE INCLUDING ATTACHMENT TO REAR SPAR. | NDT | SDI |  |  | 48000 FC OR 96000 FH | 8400 FC OR 16800 FH | ALI WFD |  |  | 572000-200-021 | 1 1 | 0.50 0.50 | 0.12 0.12 |  | A321-100 PRE 163920
R | 3-57 | 572033-01-6 | ALI 572033-01-6 | 540AB 540BB 640AB 640BB |  | 540 640 | OUTER WING BOTTOM SKIN LDG PLATE SPECIAL DETAILED INSPECTION (X-RAY) OF OUTER WING, BOTTOM SKIN, FORWARD OF REAR SPAR IN AREA MASKED BY MLG REINFORCING PLATE INCLUDING ATTACHMENT TO REAR SPAR. | NDT | SDI |  |  | 45200 FC OR 90400 FH | 8500 FC OR 17000 FH | ALI WFD |  |  | 572000-200-021 | 1 1 | 0.50 0.50 | 0.12 0.12 |  | A320 CLASSIC WING POST-SPR-CURVE PRE 163920
| 3-57 | 572033-01-7 | ALI 572033-01-7 | 540AB 540BB 640AB 640BB |  | 540 640 | OUTER WING BOTTOM SKIN LDG PLATE SPECIAL DETAILED INSPECTION (X-RAY) OF OUTER WING, BOTTOM SKIN, FORWARD OF REAR SPAR IN AREA MASKED BY MLG REINFORCING PLATE INCLUDING ATTACHMENT TO REAR SPAR. NOTE: PLANNING: - FOR AIRCRAFT POST 160080 REFER TO INTRODUCTION SECTION ALS PART2 (ALI) FOR FIRST TASK ACCOMPLISHMENT AFTER SB 57-1193 EMBODIMENT. | NDT | SDI |  |  | 33800 FC OR 67600 FH | 8500 FC OR 17100 FH | ALI WFD |  |  | 572000-200-021 | 1 1 | 0.50 0.50 | 0.12 0.12 |  | A320 RETRO WING PRE-SPR-CURVE
| 3-57 | 572033-01-11 | ALI 572033-01-11 | 540AB 540BB 640AB 640BB |  | 540 640 | OUTER WING BOTTOM SKIN LDG PLATE SPECIAL DETAILED INSPECTION (X-RAY) OF OUTER WING, BOTTOM SKIN, FORWARD OF REAR SPAR IN AREA MASKED BY MLG REINFORCING PLATE INCLUDING ATTACHMENT TO REAR SPAR. NOTE: PLANNING: - FOR AIRCRAFT POST 160080 REFER TO INTRODUCTION SECTION ALS PART2 (ALI) FOR FIRST TASK ACCOMPLISHMENT AFTER SB 57-1193 EMBODIMENT. | NDT | SDI |  |  | 31900 FC OR 63800 FH | 8200 FC OR 16500 FH | ALI WFD |  |  | 572000-200-021 | 1 1 | 0.50 0.50 | 0.12 0.12 |  | A320 RETRO WING POST-SPR-CURVE
| 3-57 | 572033-01-12 | ALI 572033-01-12 | 540AB 540BB 640AB 640BB |  | 540 640 | OUTER WING BOTTOM SKIN LDG PLATE SPECIAL DETAILED INSPECTION (X-RAY) OF OUTER WING, BOTTOM SKIN, FORWARD OF REAR SPAR IN AREA MASKED BY MLG REINFORCING PLATE INCLUDING ATTACHMENT TO REAR SPAR. NOTE: PLANNING: - FOR AIRCRAFT POST 160080 REFER TO INTRODUCTION SECTION ALS PART2 (ALI) FOR FIRST TASK ACCOMPLISHMENT AFTER SB 57-1193 EMBODIMENT. | NDT | SDI |  |  | 33800 FC OR 67600 FH | 15000 FC OR 30000 FH | ALI |  |  | 572000-200-021 | 1 1 | 0.50 0.50 | 0.12 0.12 |  | A319-PAX RETRO WING
| 3-57 | 572034-01-1 | ALI 572034-01-1 |  |  | 500 600 | OUTER WING BOTTOM SKIN LDG PLATE GENERAL VISUAL INSPECTION OF OUTER WING, BOTTOM SKIN LOWER SURFACE MLG REINFORCING PLATE | AF | GVI |  |  | 31700 FC OR 51400 FH | 10100 FC OR 16300 FH | ALI |  |  | 572000-210-003 | 1 1 | 0.20 0.20 |  |  | A318-PAX
| 3-57 | 572034-01-3 | ALI 572034-01-3 |  |  | 500 600 | OUTER WING BOTTOM SKIN LDG PLATE GENERAL VISUAL INSPECTION OF OUTER WING, BOTTOM SKIN LOWER SURFACE MLG REINFORCING PLATE | AF | GVI |  |  | 32700 FC OR 65400 FH | 10200 FC OR 20400 FH | ALI |  |  | 572000-210-003 | 1 1 | 0.20 0.20 |  |  | A321 CLASSIC WING
| 3-57 | 572034-01-6 | ALI 572034-01-6 |  |  | 500 600 | OUTER WING BOTTOM SKIN LDG PLATE GENERAL VISUAL INSPECTION OF OUTER WING, BOTTOM SKIN LOWER SURFACE MLG REINFORCING PLATE | AF | GVI |  |  | 15400 FC OR 66300 FH | 5300 FC OR 23000 FH | ALI |  |  | 572000-210-003 | 1 1 | 0.20 0.20 |  |  | A319-VIP CLASSIC WING OR A319-VIP RETRO WING
R | 3-57 | 572034-01-8 | ALI 572034-01-8 |  |  | 500 600 | OUTER WING BOTTOM SKIN LDG PLATE GENERAL VISUAL INSPECTION OF OUTER WING, BOTTOM SKIN LOWER SURFACE MLG REINFORCING PLATE | AF | GVI |  |  | 36900 FC OR 73900 FH | 9000 FC OR 18000 FH | ALI |  |  | 572000-210-003 | 1 1 | 0.20 0.20 |  |  | A320-PAX-NEO PRE-SPR-CURVE
N | 3-57 | 572034-01-9 | ALI 572034-01-9 |  |  | 500 600 | OUTER WING BOTTOM SKIN LDG PLATE GENERAL VISUAL INSPECTION OF OUTER WING, BOTTOM SKIN LOWER SURFACE MLG REINFORCING PLATE. | AF | GVI |  |  | 33900 FC OR 67800 FH | 7900 FC OR 15900 FH | ALI |  |  | 572000-210-003 | 1 1 | 0.20 0.20 |  |  | A320-PAX-NEO POST-SPR-CURVE
| 3-57 | 572036-01-2 | ALI 572036-01-2 | 531AB 531BB 531CB 631AB 631BB 631CB |  | 531 631 | OUTER WING BOTTOM SKIN FLAP TRACK 2 DETAILED INSPECTION OF OUTER WING, BOTTOM SKIN LOWER SURFACE, FORWARD OF REAR SPAR IN AREA COVERED BY FLAP TRACK 2 FAIRINGS, INCLUDING ATTACHMENT TO REAR SPAR | AF | DET |  |  | 60000 FC OR 120000 FH | 10300 FC OR 20600 FH | ALI |  |  | 572000-200-022 | 1 1 | 0.10 0.10 | 0.07 0.07 |  | A319-PAX CLASSIC WING OR A320 CLASSIC WING
| 3-57 | 572036-01-3 | ALI 572036-01-3 | 531CB 531EB 631CB 631EB |  | 531 631 | OUTER WING BOTTOM SKIN FLAP TRACK 2 DETAILED INSPECTION OF OUTER WING, BOTTOM SKIN LOWER SURFACE, FORWARD OF REAR SPAR IN AREA COVERED BY FLAP TRACK 2 FAIRINGS, INCLUDING ATTACHMENT TO REAR SPAR | AF | DET |  |  | 35800 FC OR 71600 FH | 10600 FC OR 21200 FH | ALI |  |  | 572000-200-022 | 1 1 | 0.10 0.10 | 0.04 0.04 |  | A321-200 CLASSIC WING
| 3-57 | 572036-01-4 | ALI 572036-01-4 | 531CB 531EB 631CB 631EB |  | 531 631 | OUTER WING BOTTOM SKIN FLAP TRACK 2 DETAILED INSPECTION OF OUTER WING, BOTTOM SKIN LOWER SURFACE, FORWARD OF REAR SPAR IN AREA COVERED BY FLAP TRACK 2 FAIRINGS, INCLUDING ATTACHMENT TO REAR SPAR | AF | DET |  |  | 28700 FC OR 57400 FH | 10600 FC OR 21200 FH | ALI |  |  | 572000-200-022 | 1 1 | 0.10 0.10 | 0.04 0.04 |  | A321-100
| 3-57 | 572036-01-5 | ALI 572036-01-5 | 531AB 531BB 531CB 631AB 631BB 631CB |  | 531 631 | OUTER WING BOTTOM SKIN FLAP TRACK 2 DETAILED INSPECTION OF OUTER WING, BOTTOM SKIN LOWER SURFACE, FORWARD OF REAR SPAR IN AREA COVERED BY FLAP TRACK 2 FAIRINGS, INCLUDING ATTACHMENT TO REAR SPAR | AF | DET |  |  | 36500 FC OR 60000 FH | 10200 FC OR 17700 FH | ALI |  |  | 572000-200-022 | 1 1 | 0.10 0.10 | 0.07 0.07 |  | A318-PAX
| 3-57 | 572036-01-8 | ALI 572036-01-8 | 531AB 531BB 531CB 631AB 631BB 631CB |  | 531 631 | OUTER WING BOTTOM SKIN FLAP TRACK 2 DETAILED INSPECTION OF OUTER WING, BOTTOM SKIN LOWER SURFACE, FORWARD OF REAR SPAR IN AREA COVERED BY FLAP TRACK 2 FAIRINGS, INCLUDING ATTACHMENT TO REAR SPAR NOTE: PLANNING: - FOR AIRCRAFT POST 160080 REFER TO INTRODUCTION SECTION ALS PART2 (ALI) FOR FIRST TASK ACCOMPLISHMENT AFTER SB 57-1193 EMBODIMENT. | AF | DET |  |  | 37400 FC OR 74800 FH | 14500 FC OR 29100 FH | ALI |  |  | 572000-200-022 | 1 1 | 0.10 0.10 | 0.07 0.07 |  | A319-PAX RETRO WING OR A320 RETRO WING PRE-SPR-CURVE
| 3-57 | 572036-01-9 | ALI 572036-01-9 | 531AB 531BB 531CB 631AB 631BB 631CB |  | 531 631 | OUTER WING BOTTOM SKIN FLAP TRACK 2 DETAILED INSPECTION OF OUTER WING, BOTTOM SKIN LOWER SURFACE, FORWARD OF REAR SPAR IN AREA COVERED BY FLAP TRACK 2 FAIRINGS, INCLUDING ATTACHMENT TO REAR SPAR NOTE: PLANNING: - FOR AIRCRAFT POST 160080 REFER TO INTRODUCTION SECTION ALS PART2 (ALI) FOR FIRST TASK ACCOMPLISHMENT AFTER SB 57-1193 EMBODIMENT. | AF | DET |  |  | 35200 FC OR 70400 FH | 13500 FC OR 27100 FH | ALI |  |  | 572000-200-022 | 1 1 | 0.10 0.10 | 0.07 0.07 |  | A320 RETRO WING POST-SPR-CURVE
| 3-57 | 572038-01-1 | ALI 572038-01-1 |  |  | 500 600 | OUTER WING BOTTOM SKIN RUNOUTS DETAILED INSPECTION OF OUTER WING, BOTTOM SKIN LOWER SURFACE AT RUNOUTS OF STRINGER 2 (RIB BAY 5-6), STRINGER 9 (RIB BAYS 2-3 AND 6-7), STRINGER 10 (RIB BAYS 2-3 AND 6-7), STRINGER 14 (RIB BAY 3-4) AND STRINGER 15 (RIB BAY 2-3) | AF | DET |  |  | 54600 FC OR 109200 FH | 5600 FC OR 11200 FH | ALI |  |  | 572000-200-023 | 1 1 | 0.35 0.35 |  |  | A320 CLASSIC WING PRE-SPR-CURVE
| 3-57 | 572038-01-2 | ALI 572038-01-2 |  |  | 500 600 | OUTER WING BOTTOM SKIN RUNOUTS DETAILED INSPECTION OF OUTER WING, BOTTOM SKIN LOWER SURFACE AT RUNOUTS OF STRINGER 2 (RIB BAY 5-6), STRINGER 9 (RIB BAYS 2-3 AND 6-7), STRINGER 10 (RIB BAYS 2-3 AND 6-7), STRINGER 14 (RIB BAY 3-4) AND STRINGER 15 (RIB BAY 2-3) | AF | DET |  |  | 24000 FC OR 48000 FH | 4100 FC OR 8200 FH | ALI |  |  | 572000-200-023 | 1 1 | 0.35 0.35 |  |  | A321 CLASSIC WING
| 3-57 | 572038-01-5 | ALI 572038-01-5 |  |  | 500 600 | OUTER WING BOTTOM SKIN RUNOUTS DETAILED INSPECTION OF OUTER WING, BOTTOM SKIN LOWER SURFACE AT RUNOUTS OF STRINGER 2 (RIB BAY 5-6), STRINGER 9 (RIB BAYS 2-3 AND 6-7), STRINGER 10 (RIB BAYS 2-3 AND 6-7), STRINGER 14 (RIB BAY 3-4) AND STRINGER 15 (RIB BAY 2-3) | AF | DET |  |  | 51500 FC OR 103000 FH | 5300 FC OR 10600 FH | ALI |  |  | 572000-200-023 | 1 1 | 0.35 0.35 |  |  | A320 CLASSIC WING POST-SPR-CURVE
| 3-57 | 572038-01-6 | ALI 572038-01-6 |  |  | 500 600 | OUTER WING BOTTOM SKIN RUNOUTS DETAILED INSPECTION OF OUTER WING, BOTTOM SKIN LOWER SURFACE AT RUNOUTS OF STRINGER 2 (RIB BAY 5-6), STRINGER 9 (RIB BAYS 2-3 AND 6-7), STRINGER 10 (RIB BAYS 2-3 AND 6-7), STRINGER 14 (RIB BAY 3-4) AND STRINGER 15 (RIB BAY 2-3) NOTE: PLANNING: - FOR AIRCRAFT POST 160080 REFER TO INTRODUCTION SECTION ALS PART2 (ALI) FOR FIRST TASK ACCOMPLISHMENT AFTER SB 57-1193 EMBODIMENT. | AF | DET |  |  | 24400 FC OR 48800 FH | 8200 FC OR 16400 FH | ALI |  |  | 572000-200-023 | 1 1 | 0.35 0.35 |  |  | A319-PAX RETRO WING OR A320 RETRO WING PRE-SPR-CURVE
| 3-57 | 572038-01-7 | ALI 572038-01-7 |  |  | 500 600 | OUTER WING BOTTOM SKIN RUNOUTS DETAILED INSPECTION OF OUTER WING, BOTTOM SKIN LOWER SURFACE AT RUNOUTS OF STRINGER 2 (RIB BAY 5-6), STRINGER 9 (RIB BAYS 2-3 AND 6-7), STRINGER 10 (RIB BAYS 2-3 AND 6-7), STRINGER 14 (RIB BAY 3-4) AND STRINGER 15 (RIB BAY 2-3) NOTE: PLANNING: - FOR AIRCRAFT POST 160080 REFER TO INTRODUCTION SECTION ALS PART2 (ALI) FOR FIRST TASK ACCOMPLISHMENT AFTER SB 57-1193 EMBODIMENT. | AF | DET |  |  | 23000 FC OR 46000 FH | 7900 FC OR 15800 FH | ALI |  |  | 572000-200-023 | 1 1 | 0.35 0.35 |  |  | A320 RETRO WING POST-SPR-CURVE
| 3-57 | 572040-01-1 | MRB 572040-01-1 | 540AB 540BB 640AB 640BB |  | 540 640 | OUTER WING BOTTOM SKIN CUTOUTS DETAILED INSPECTION OF OUTER WING, BOTTOM SKIN, UPPER AND LOWER SURFACES, AROUND ACCESS DOOR CUTOUTS IN RIB BAY 2-3 AND RIB BAY 6-7 | AF | DET |  |  | 10 YE | 5 YE | MRB CPCP |  | NO | 572000-200-001 | 1 1 | 0.10 0.10 | 0.12 0.12 |  | A320 PRE 21757 PRE 21999
| 3-57 | 572040-01-2 | MRB 572040-01-2 | 540AB 540BB 640AB 640BB |  | 540 640 | OUTER WING BOTTOM SKIN CUTOUTS DETAILED INSPECTION OF OUTER WING, BOTTOM SKIN, UPPER AND LOWER SURFACES, AROUND ACCESS DOOR CUTOUTS IN RIB BAY 2-3 AND RIB BAY 6-7 | AF | DET |  |  | 12 YE | 6 YE | MRB CPCP |  | NO | 572000-200-001 | 1 1 | 0.10 0.10 | 0.12 0.12 |  | A318 OR A319 OR A320 POST 21757 OR A320 POST 21999 OR A321
| 3-57 | 572040-03-1 | ALI 572040-03-1 | 540AB 540BB 640AB 640BB |  | 540 640 | OUTER WING BOTTOM SKIN CUTOUTS SPECIAL DETAILED INSPECTION (HFEC) OF OUTER WING, BOTTOM SKIN, UPPER AND LOWER SURFACES, AROUND ACCESS DOOR CUTOUTS IN RIB BAY 2-3 AND RIB BAY 6-7 | NDT | SDI |  |  | 41600 FC OR 83200 FH | 15000 FC OR 30000 FH | ALI |  |  | 572000-200-032 | 1 1 | 1.00 1.00 | 0.12 0.12 |  | A321-100
| 3-57 | 572040-03-4 | ALI 572040-03-4 | 540AB 540BB 640AB 640BB |  | 540 640 | OUTER WING BOTTOM SKIN CUTOUTS SPECIAL DETAILED INSPECTION (HFEC) OF OUTER WING, BOTTOM SKIN, UPPER AND LOWER SURFACES, AROUND ACCESS DOOR CUTOUTS IN RIB BAY 2-3 AND RIB BAY 6-7 | NDT | SDI |  |  | 51900 FC OR 103800 FH | 15000 FC OR 30000 FH | ALI |  |  | 572000-200-032 | 1 1 | 1.00 1.00 | 0.12 0.12 |  | A320 CLASSIC WING PRE-SPR-CURVE
| 3-57 | 572040-03-6 | ALI 572040-03-6 | 540AB 540BB 640AB 640BB |  | 540 640 | OUTER WING SPECIAL DETAILED INSPECTION (HFEC) OF OUTER WING, BOTTOM SKIN, UPPER AND LOWER SURFACES, AROUND ACCESS DOOR CUTOUTS IN RIB BAY 2-3 AND RIB BAY 6-7 | NDT | SDI |  |  | 49000 FC OR 98000 FH | 15000 FC OR 30000 FH | ALI |  |  | 572000-200-032 | 1 1 | 1.00 1.00 | 0.12 0.12 |  | A320 CLASSIC WING POST-SPR-CURVE
| 3-57 | 572041-02-4 | ALI 572041-02-4 |  |  | 500 600 | OUTER WING DETAILED INSPECTION OF OUTER WING, BOTTOM SKIN, LOWER SURFACE AT ATTACHMENT TO RIBS AND STRINGERS (EXCLUDING STRINGERS 8 AND 11) BETWEEN RIB 1 AND RIB 8 FROM FRONT SPAR TO REAR SPAR EXCLUDING AREAS COVERED BY FAIRINGS AND REINFORCING PLATES. | AF | DET |  |  | 31200 FC OR 62400 FH | 4900 FC OR 9800 FH | ALI |  |  | 572000-220-802 | 1 1 | 0.70 0.70 |  |  | A320 CLASSIC WING PRE-SPR-CURVE
| 3-57 | 572041-02-5 | ALI 572041-02-5 |  |  | 500 600 | OUTER WING DETAILED INSPECTION OF OUTER WING, BOTTOM SKIN, LOWER SURFACE AT ATTACHMENT TO RIBS AND STRINGERS (EXCLUDING STRINGERS 8 AND 11) BETWEEN RIB 1 AND RIB 8 FROM FRONT SPAR TO REAR SPAR EXCLUDING AREAS COVERED BY FAIRINGS AND REINFORCING PLATES. | AF | DET |  |  | 29400 FC OR 58800 FH | 4700 FC OR 9400 FH | ALI |  |  | 572000-220-802 | 1 1 | 0.70 0.70 |  |  | A320 CLASSIC WING POST-SPR-CURVE
| 3-57 | 572041-02-6 | ALI 572041-02-6 |  |  | 500 600 | OUTER WING DETAILED INSPECTION OF OUTER WING, BOTTOM SKIN, LOWER SURFACE AT ATTACHMENT TO RIBS AND STRINGERS (EXCLUDING STRINGERS 8 AND 11) BETWEEN RIB 1 AND RIB 8 FROM FRONT SPAR TO REAR SPAR EXCLUDING AREAS COVERED BY FAIRINGS AND REINFORCING PLATES. | AF | DET |  |  | 42800 FC OR 60000 FH | 4900 FC OR 7900 FH | ALI |  |  | 572000-220-802 | 1 1 | 0.70 0.70 |  |  | A318-PAX
| 3-57 | 572041-02-7 | ALI 572041-02-7 |  |  | 500 600 | OUTER WING DETAILED INSPECTION OF OUTER WING, BOTTOM SKIN, LOWER SURFACE AT ATTACHMENT TO RIBS AND STRINGERS (EXCLUDING STRINGERS 8 AND 11) BETWEEN RIB 1 AND RIB 8 FROM FRONT SPAR TO REAR SPAR EXCLUDING AREAS COVERED BY FAIRINGS AND REINFORCING PLATES. | AF | DET |  |  | 36200 FC OR 72400 FH | 4900 FC OR 9800 FH | ALI |  |  | 572000-220-802 | 1 1 | 0.70 0.70 |  |  | A319-PAX CLASSIC WING
| 3-57 | 572041-02-9 | ALI 572041-02-9 |  |  | 500 600 | OUTER WING DETAILED INSPECTION OF OUTER WING, BOTTOM SKIN, LOWER SURFACE AT ATTACHMENT TO RIBS AND STRINGERS (EXCLUDING STRINGERS 8 AND 11) BETWEEN RIB 1 AND RIB 8 FROM FRONT SPAR TO REAR SPAR EXCLUDING AREAS COVERED BY FAIRINGS AND REINFORCING PLATES. | AF | DET |  |  | 42400 FC OR 84800 FH | 4900 FC OR 9800 FH | ALI |  |  | 572000-220-802 | 1 1 | 0.70 0.70 |  |  | A321 CLASSIC WING
| 3-57 | 572041-02-11 | ALI 572041-02-11 |  |  | 500 600 | OUTER WING DETAILED INSPECTION OF OUTER WING, BOTTOM SKIN, LOWER SURFACE AT ATTACHMENT TO RIBS AND STRINGERS (EXCLUDING STRINGERS 8 AND 11) BETWEEN RIB 1 AND RIB 8 FROM FRONT SPAR TO REAR SPAR EXCLUDING AREAS COVERED BY FAIRINGS AND REINFORCING PLATES. NOTE: PLANNING: - FOR AIRCRAFT POST 160080 REFER TO INTRODUCTION SECTION ALS PART2 (ALI) FOR FIRST TASK ACCOMPLISHMENT AFTER SB 57-1193 EMBODIMENT. | AF | DET |  |  | 36500 FC OR 73000 FH | 2800 FC OR 5600 FH | ALI |  |  | 572000-220-802 | 1 1 | 0.70 0.70 |  |  | A319-PAX RETRO WING OR A320 RETRO WING PRE-SPR-CURVE
| 3-57 | 572041-02-12 | ALI 572041-02-12 |  |  | 500 600 | OUTER WING DETAILED INSPECTION OF OUTER WING, BOTTOM SKIN, LOWER SURFACE AT ATTACHMENT TO RIBS AND STRINGERS (EXCLUDING STRINGERS 8 AND 11) BETWEEN RIB 1 AND RIB 8 FROM FRONT SPAR TO REAR SPAR EXCLUDING AREAS COVERED BY FAIRINGS AND REINFORCING PLATES. NOTE: PLANNING: - FOR AIRCRAFT POST 160080 REFER TO INTRODUCTION SECTION ALS PART2 (ALI) FOR FIRST TASK ACCOMPLISHMENT AFTER SB 57-1193 EMBODIMENT. | AF | DET |  |  | 34400 FC OR 68800 FH | 2600 FC OR 5200 FH | ALI |  |  | 572000-220-802 | 1 1 | 0.70 0.70 |  |  | A320 RETRO WING POST-SPR-CURVE
R | 3-57 | 572042-01-2 | ALI 572042-01-2 |  | PYLON FAIRINGS REMOVED; | 471 481 | OUTER WING BOTTOM SKIN LOWER SURFACE GENERAL VISUAL INSPECTION OF OUTER WING, BOTTOM SKIN LOWER SURFACE AT ATTACHMENT TO RIBS AND STRINGERS, IN AREA COVERED BY PYLON FAIRING | AF | GVI |  |  | 37300 FC OR 74600 FH | 5300 FC OR 10600 FH | ALI |  |  | 572000-210-005 | 1 1 | 0.15 0.15 |  | 1.20 | A319-PAX CLASSIC WING OR A320 CLASSIC WING PRE-SPR-CURVE
R | 3-57 | 572042-01-3 | ALI 572042-01-3 |  | PYLON FAIRINGS REMOVED; | 471 481 | OUTER WING BOTTOM SKIN LOWER SURFACE GENERAL VISUAL INSPECTION OF OUTER WING, BOTTOM SKIN LOWER SURFACE AT ATTACHMENT TO RIBS AND STRINGERS, IN AREA COVERED BY PYLON FAIRING | AF | GVI |  |  | 22500 FC OR 45000 FH | 4000 FC OR 8000 FH | ALI |  |  | 572000-210-005 | 1 1 | 0.15 0.15 |  | 1.20 | A321-100
R | 3-57 | 572042-01-4 | ALI 572042-01-4 |  | PYLON FAIRINGS REMOVED; | 471 481 | OUTER WING BOTTOM SKIN LOWER SURFACE GENERAL VISUAL INSPECTION OF OUTER WING, BOTTOM SKIN LOWER SURFACE AT ATTACHMENT TO RIBS AND STRINGERS, IN AREA COVERED BY PYLON FAIRING | AF | GVI |  |  | 24000 FC OR 48000 FH | 4000 FC OR 8000 FH | ALI |  |  | 572000-210-005 | 1 1 | 0.15 0.15 |  | 1.20 | A321-200 CLASSIC WING
R | 3-57 | 572042-01-6 | ALI 572042-01-6 |  | PYLON FAIRINGS REMOVED; | 471 481 | OUTER WING BOTTOM SKIN LOWER SURFACE GENERAL VISUAL INSPECTION OF OUTER WING, BOTTOM SKIN LOWER SURFACE AT ATTACHMENT TO RIBS AND STRINGERS, IN AREA COVERED BY PYLON FAIRING | AF | GVI |  |  | 14800 FC OR 63400 FH | 3800 FC OR 16300 FH | ALI |  |  | 572000-210-005 | 1 1 | 0.15 0.15 |  | 1.20 | A319-VIP CLASSIC WING OR A319-VIP RETRO WING
R | 3-57 | 572042-01-7 | ALI 572042-01-7 |  | PYLON FAIRINGS REMOVED; | 471 481 | OUTER WING BOTTOM SKIN LOWER SURFACE GENERAL VISUAL INSPECTION OF OUTER WING, BOTTOM SKIN LOWER SURFACE AT ATTACHMENT TO RIBS AND STRINGERS, IN AREA COVERED BY PYLON FAIRING | AF | GVI |  |  | 24000 FC OR 42000 FH | 3800 FC OR 6200 FH | ALI |  |  | 572000-210-005 | 1 1 | 0.15 0.15 |  | 1.20 | A318-PAX
R | 3-57 | 572042-01-8 | ALI 572042-01-8 |  | PYLON FAIRINGS REMOVED; | 471 481 | OUTER WING BOTTOM SKIN LOWER SURFACE GENERAL VISUAL INSPECTION OF OUTER WING, BOTTOM SKIN LOWER SURFACE AT ATTACHMENT TO RIBS AND STRINGERS, IN AREA COVERED BY PYLON FAIRING | AF | GVI |  |  | 24000 FC OR 48000 FH | 3800 FC OR 7600 FH | ALI |  |  | 572000-210-005 | 1 1 | 0.15 0.15 |  | 1.20 | A320 CLASSIC WING POST-SPR-CURVE
R | 3-57 | 572042-01-10 | ALI 572042-01-10 |  | PYLON FAIRINGS REMOVED; | 471 481 | OUTER WING BOTTOM SKIN LOWER SURFACE GENERAL VISUAL INSPECTION OF OUTER WING, BOTTOM SKIN LOWER SURFACE AT ATTACHMENT TO RIBS AND STRINGERS, IN AREA COVERED BY PYLON FAIRING NOTE: PLANNING: - FOR AIRCRAFT POST 160080 REFER TO INTRODUCTION SECTION ALS PART2 (ALI) FOR FIRST TASK ACCOMPLISHMENT AFTER SB 57-1193 EMBODIMENT. | AF | GVI |  |  | 30900 FC OR 61800 FH | 5500 FC OR 11000 FH | ALI |  |  | 572000-210-005 | 1 1 | 0.15 0.15 |  | 1.20 | A319-PAX RETRO WING OR A320 RETRO WING PRE-SPR-CURVE
R | 3-57 | 572042-01-11 | ALI 572042-01-11 |  | PYLON FAIRINGS REMOVED; | 471 481 | OUTER WING BOTTOM SKIN LOWER SURFACE GENERAL VISUAL INSPECTION OF OUTER WING, BOTTOM SKIN LOWER SURFACE AT ATTACHMENT TO RIBS AND STRINGERS, IN AREA COVERED BY PYLON FAIRING NOTE: PLANNING: - FOR AIRCRAFT POST 160080 REFER TO INTRODUCTION SECTION ALS PART2 (ALI) FOR FIRST TASK ACCOMPLISHMENT AFTER SB 57-1193 EMBODIMENT. | AF | GVI |  |  | 29100 FC OR 58200 FH | 5100 FC OR 10200 FH | ALI |  |  | 572000-210-005 | 1 1 | 0.15 0.15 |  | 1.20 | A320 RETRO WING POST-SPR-CURVE
| 3-57 | 572044-01-2 | ALI 572044-01-2 |  |  | 500 600 | OUTER WING BOTTOM SKIN LOWER SURFACE GENERAL VISUAL INSPECTION OF OUTER WING, BOTTOM SKIN LOWER SURFACE SPANWISE SKIN JOINTS AT STRINGER 8 AND STRINGER 11, BETWEEN RIB 1 AND RIB 8, EXCLUDING AREAS COVERED BY REINFORCING PLATES AND FAIRINGS | AF | GVI |  |  | 38000 FC OR 76000 FH | 5800 FC OR 11600 FH | ALI |  |  | 572000-210-004 | 1 1 | 0.10 0.10 |  |  | A319-PAX CLASSIC WING OR A320 CLASSIC WING PRE-SPR-CURVE
| 3-57 | 572044-01-3 | ALI 572044-01-3 |  |  | 500 600 | OUTER WING BOTTOM SKIN LOWER SURFACE GENERAL VISUAL INSPECTION OF OUTER WING, BOTTOM SKIN LOWER SURFACE SPANWISE SKIN JOINTS AT STRINGER 8 AND STRINGER 11, BETWEEN RIB 1 AND RIB 8, EXCLUDING AREAS COVERED BY REINFORCING PLATES AND FAIRINGS | AF | GVI |  |  | 26300 FC OR 42800 FH | 3800 FC OR 6200 FH | ALI |  |  | 572000-210-004 | 1 1 | 0.10 0.10 |  |  | A318-PAX
| 3-57 | 572044-01-4 | ALI 572044-01-4 |  |  | 500 600 | OUTER WING BOTTOM SKIN LOWER SURFACE GENERAL VISUAL INSPECTION OF OUTER WING, BOTTOM SKIN LOWER SURFACE SPANWISE SKIN JOINTS AT STRINGER 8 AND STRINGER 11, BETWEEN RIB 1 AND RIB 8, EXCLUDING AREAS COVERED BY REINFORCING PLATES AND FAIRINGS | AF | GVI |  |  | 19100 FC OR 38200 FH | 4600 FC OR 9200 FH | ALI |  |  | 572000-210-004 | 1 1 | 0.10 0.10 |  |  | A321-100
| 3-57 | 572044-01-5 | ALI 572044-01-5 |  |  | 500 600 | OUTER WING BOTTOM SKIN LOWER SURFACE GENERAL VISUAL INSPECTION OF OUTER WING, BOTTOM SKIN LOWER SURFACE SPANWISE SKIN JOINTS AT STRINGER 8 AND STRINGER 11, BETWEEN RIB 1 AND RIB 8, EXCLUDING AREAS COVERED BY REINFORCING PLATES AND FAIRINGS | AF | GVI |  |  | 29000 FC OR 58000 FH | 4600 FC OR 9200 FH | ALI |  |  | 572000-210-004 | 1 1 | 0.10 0.10 |  |  | A321-200 CLASSIC WING
| 3-57 | 572044-01-6 | ALI 572044-01-6 |  |  | 500 600 | OUTER WING BOTTOM SKIN LOWER SURFACE GENERAL VISUAL INSPECTION OF OUTER WING, BOTTOM SKIN LOWER SURFACE SPANWISE SKIN JOINTS AT STRINGER 8 AND STRINGER 11, BETWEEN RIB 1 AND RIB 8, EXCLUDING AREAS COVERED BY REINFORCING PLATES AND FAIRINGS | AF | GVI |  |  | 12700 FC OR 54600 FH | 3800 FC OR 16300 FH | ALI |  |  | 572000-210-004 | 1 1 | 0.10 0.10 |  |  | A319-VIP CLASSIC WING OR A319-VIP RETRO WING
| 3-57 | 572044-01-7 | ALI 572044-01-7 |  |  | 500 600 | OUTER WING BOTTOM SKIN LOWER SURFACE GENERAL VISUAL INSPECTION OF OUTER WING, BOTTOM SKIN LOWER SURFACE SPANWISE SKIN JOINTS AT STRINGER 8 AND STRINGER 11, BETWEEN RIB 1 AND RIB 8, EXCLUDING AREAS COVERED BY REINFORCING PLATES AND FAIRINGS | AF | GVI |  |  | 22600 FC OR 45200 FH | 3800 FC OR 7600 FH | ALI |  |  | 572000-210-004 | 1 1 | 0.10 0.10 |  |  | A320 CLASSIC WING POST-SPR-CURVE
| 3-57 | 572044-02-1 | ALI 572044-02-1 |  |  | 500 600 | OUTER WING BOTTOM SKIN LOWER SURFACE DETAILED INSPECTION OF OUTER WING, BOTTOM SKIN LOWER SURFACE SPANWISE SKIN JOINTS AT STRINGER 8 AND STRINGER 11, BETWEEN RIB 1 AND RIB 8, EXCLUDING AREAS COVERED BY REINFORCING PLATES AND FAIRINGS NOTE: PLANNING: - FOR AIRCRAFT POST 160080 REFER TO INTRODUCTION SECTION ALS PART2 (ALI) FOR FIRST TASK ACCOMPLISHMENT AFTER SB 57-1193 EMBODIMENT. | AF | DET |  |  | 32200 FC OR 64400 FH | 3000 FC OR 6000 FH | ALI |  |  | 572000-220-812 | 1 1 | 0.25 0.25 |  |  | A319-PAX RETRO WING OR A320 RETRO WING PRE-SPR-CURVE
| 3-57 | 572044-02-2 | ALI 572044-02-2 |  |  | 500 600 | OUTER WING BOTTOM SKIN LOWER SURFACE DETAILED INSPECTION OF OUTER WING, BOTTOM SKIN LOWER SURFACE SPANWISE SKIN JOINTS AT STRINGER 8 AND STRINGER 11, BETWEEN RIB 1 AND RIB 8, EXCLUDING AREAS COVERED BY REINFORCING PLATES AND FAIRINGS NOTE: PLANNING: - FOR AIRCRAFT POST 160080 REFER TO INTRODUCTION SECTION ALS PART2 (ALI) FOR FIRST TASK ACCOMPLISHMENT AFTER SB 57-1193 EMBODIMENT. | AF | DET |  |  | 30400 FC OR 60800 FH | 2700 FC OR 5400 FH | ALI |  |  | 572000-220-812 | 1 1 | 0.25 0.25 |  |  | A320 RETRO WING POST-SPR-CURVE
R | 3-57 | 572047-01-2 | ALI 572047-01-2 |  | PYLON FAIRINGS REMOVED; | 471 481 | OUTER BOTTOM SKIN LOWER SURFACE SPECIAL DETAILED INSPECTION (HFEC) OF OUTER WING, BOTTOM SKIN, LOWER SURFACE AROUND AFT PYLON ATTACHMENT FITTING CUTOUT | NDT | SDI |  |  | 42500 FC OR 85000 FH | 14000 FC OR 28000 FH | ALI |  |  | 572000-200-024 | 1 1 | 0.30 0.30 |  | 1.20 | A321-100
| 3-57 | 572049-01-3 | MRB 572049-01-3 |  |  | 500 600 | OUTER WING BOTTOM SKIN DRAIN HOLES DETAILED INSPECTION OF OUTER WING, BOTTOM SKIN, LOWER SURFACE AT DRAIN HOLES FOR TRACK CANS, 1,2,3,& 4 (RIB BAYS 1-2, 2-3, 4-5, 5-6); MAGNETIC LEVEL INDICATOR HOLE ADJACENT TO RIB 6; MLG PICK UP RAIL HOLE FORWARD OF REAR SPAR INBOARD OF RIB 5 | AF | DET |  |  | 6 YE | 6 YE | MRB CPCP |  |  | 574100-200-003 | 1 1 | 0.10 0.10 |  |  | A318 WITHOUT DRY BAY OR A319-VIP WITHOUT DRY BAY OR A319-PAX CLASSIC WING WITHOUT DRY BAY OR A319-PAX MODIFIED WING WITHOUT DRY BAY OR A320 CLASSIC WING WITHOUT DRY BAY OR A320 MODIFIED WING WITHOUT DRY BAY OR A321 WITHOUT DRY BAY
| 3-57 | 572049-01-6 | ALI 572049-01-6 MRB 572049-01-3 |  |  | 500 600 | OUTER WING BOTTOM SKIN DRAIN HOLES DETAILED INSPECTION OF OUTER WING, BOTTOM SKIN, LOWER SURFACE AT DRAIN HOLES FOR TRACK CANS, 1,2,3,& 4 (RIB BAYS 1-2, 2-3, 4-5, 5-6); MAGNETIC LEVEL INDICATOR HOLE ADJACENT TO RIB 6; MLG PICK UP RAIL HOLE FORWARD OF REAR SPAR INBOARD OF RIB 5 NOTE: PLANNING: - THIS TASK IS AN ALTERNATIVE TO TASK 572049-04-1. - FOR AIRCRAFT POST 160080 REFER TO INTRODUCTION SECTION ALS PART2 (ALI) FOR FIRST TASK ACCOMPLISHMENT AFTER SB 57-1193 EMBODIMENT. | AF | DET |  |  | 6 YE OR 30100 FC OR 60200 FH | 6 YE OR 3000 FC OR 6000 FH | ALI MRB CPCP |  |  | 574100-200-003 | 1 1 | 0.10 0.10 |  |  | A319-PAX RETRO WING WITHOUT DRY BAY OR A320 RETRO WING PRE-SPR-CURVE WITHOUT DRY BAY
R | 3-57 | 572049-01-7 | ALI 572049-01-7 MRB 572049-01-3 |  |  | 500 600 | OUTER WING BOTTOM SKIN DRAIN HOLES DETAILED INSPECTION OF OUTER WING, BOTTOM SKIN, LOWER SURFACE AT DRAIN HOLES FOR TRACK CANS, 1,2,3,& 4 (RIB BAYS 1-2, 2-3, 4-5, 5-6); MAGNETIC LEVEL INDICATOR HOLE ADJACENT TO RIB 6; MLG PICK UP RAIL HOLE FORWARD OF REAR SPAR INBOARD OF RIB 5 NOTE: PLANNING: - NOTE: THIS TASK IS AN ALTERNATIVE TO TASK 572049-04-2. - FOR AIRCRAFT POST 160080 REFER TO INTRODUCTION SECTION ALS PART2 (ALI) FOR FIRST TASK ACCOMPLISHMENT AFTER SB 57-1193 EMBODIMENT. | AF | DET |  |  | 6 YE OR 28400 FC OR 56800 FH | 6 YE OR 2700 FC OR 5400 FH | ALI MRB CPCP |  |  | 574100-200-003 | 1 1 | 0.10 0.10 |  |  | A320 RETRO WING POST-SPR-CURVE WITHOUT DRY BAY
| 3-57 | 572049-03-1 | MRB 572049-03-1 |  |  | 500 600 | OUTER WING BOTTOM SKIN DRAIN HOLES DETAILED INSPECTION OF OUTER WING, BOTTOM SKIN, LOWER SURFACE AT DRAIN HOLES FOR TRACK CANS, 1,2,3,& 4 (RIB BAYS 1-2, 2-3, 4-5, 5-6); DRY BAY DRAIN HOLE IN RIB BAY 6-7; MAGNETIC LEVEL INDICATOR HOLE ADJACENT TO RIB 6; MLG PICK UP RAIL HOLE FORWARD OF REAR SPAR INBOARD OF RIB 5 | AF | DET |  |  | 6 YE | 6 YE | MRB CPCP |  |  | 574100-200-802 | 1 1 | 0.23 0.23 |  |  | A318 WITH DRY BAY OR A319-VIP WITH DRY BAY OR A319-PAX CLASSIC WING WITH DRY BAY OR A319-PAX MODIFIED WING WITH DRY BAY OR A320 CLASSIC WING WITH DRY BAY OR A320 MODIFIED WING WITH DRY BAY OR A321 WITH DRY BAY
| 3-57 | 572049-03-2 | ALI 572049-03-2 MRB 572049-03-1 |  |  | 500 600 | OUTER WING BOTTOM SKIN DRAIN HOLES DETAILED INSPECTION OF OUTER WING, BOTTOM SKIN, LOWER SURFACE AT DRAIN HOLES FOR TRACK CANS, 1,2,3,& 4 (RIB BAYS 1-2, 2-3, 4-5, 5-6); DRY BAY DRAIN HOLE IN RIB BAY 6-7; MAGNETIC LEVEL INDICATOR HOLE ADJACENT TO RIB 6; MLG PICK UP RAIL HOLE FORWARD OF REAR SPAR INBOARD OF RIB 5 NOTE: PLANNING: - THIS TASK IS AN ALTERNATIVE TO TASK 572049-05-1. - FOR AIRCRAFT POST 160080 REFER TO INTRODUCTION SECTION ALS PART2 (ALI) FOR FIRST TASK ACCOMPLISHMENT AFTER SB 57-1193 EMBODIMENT. | AF | DET |  |  | 6 YE OR 30100 FC OR 60200 FH | 6 YE OR 3000 FC OR 6000 FH | ALI MRB CPCP |  |  | 574100-200-802 | 1 1 | 0.23 0.23 |  |  | A319-PAX RETRO WING WITH DRY BAY OR A320 RETRO WING PRE-SPR-CURVE WITH DRY BAY
R | 3-57 | 572049-03-3 | ALI 572049-03-3 MRB 572049-03-1 |  |  | 500 600 | OUTER WING BOTTOM SKIN DRAIN HOLES DETAILED INSPECTION OF OUTER WING, BOTTOM SKIN, LOWER SURFACE AT DRAIN HOLES FOR TRACK CANS, 1,2,3,& 4 (RIB BAYS 1-2, 2-3, 4-5, 5-6); DRY BAY DRAIN HOLE IN RIB BAY 6-7; MAGNETIC LEVEL INDICATOR HOLE ADJACENT TO RIB 6; MLG PICK UP RAIL HOLE FORWARD OF REAR SPAR INBOARD OF RIB 5 NOTE: PLANNING: - NOTE: THIS TASK IS AN ALTERNATIVE TO TASK 572049-05-2. - FOR AIRCRAFT POST 160080 REFER TO INTRODUCTION SECTION ALS PART2 (ALI) FOR FIRST TASK ACCOMPLISHMENT AFTER SB 57-1193 EMBODIMENT. | AF | DET |  |  | 6 YE OR 28400 FC OR 56800 FH | 6 YE OR 2700 FC OR 5400 FH | ALI MRB CPCP |  |  | 574100-200-802 | 1 1 | 0.23 0.23 |  |  | A320 RETRO WING POST-SPR-CURVE WITH DRY BAY
R | 3-57 | 572049-04-1 | ALI 572049-04-1 |  |  | 500 600 | OUTER WING BOTTOM SKIN DRAIN HOLES SPECIAL DETAILED INSPECTION (HFEC AND US) OF OUTER WING, BOTTOM SKIN, LOWER SURFACE AT DRAIN HOLES FOR TRACK CANS, 1,2,3,& 4 (RIB BAYS 1-2, 2-3, 4-5, 5-6); MAGNETIC LEVEL INDICATOR HOLE ADJACENT TO RIB 6; MLG PICK UP RAIL HOLE FORWARD OF REAR SPAR INBOARD OF RIB 5. NOTE: PLANNING: - THIS TASK IS AN ALTERNATIVE TO TASK 572049-01-6. - FOR AIRCRAFT POST 160080 REFER TO INTRODUCTION SECTION ALS PART2 (ALI) FOR FIRST TASK ACCOMPLISHMENT AFTER SB 57-1193 EMBODIMENT. | NDT | SDI |  |  | 30100 FC OR 60200 FH | 6000 FC OR 12000 FH | ALI |  |  | 574100-280-801 | 1 1 | 0.97 0.97 |  |  | A319-PAX RETRO WING WITHOUT DRY BAY OR A320 RETRO WING PRE-SPR-CURVE WITHOUT DRY BAY
N | 3-57 | 572049-04-2 | ALI 572049-04-2 |  |  | 500 600 | OUTER WING BOTTOM SKIN DRAIN HOLES SPECIAL DETAILED INSPECTION (HFEC AND US) OF OUTER WING, BOTTOM SKIN, LOWER SURFACE AT DRAIN HOLES FOR TRACK CANS, 1,2,3,& 4 (RIB BAYS 1-2, 2-3, 4-5, 5-6); MAGNETIC LEVEL INDICATOR HOLE ADJACENT TO RIB 6; MLG PICK UP RAIL HOLE FORWARD OF REAR SPAR INBOARD OF RIB 5. NOTE: PLANNING: - THIS TASK IS AN ALTERNATIVE TO TASK 572049-01-7. - FOR AIRCRAFT POST 160080 REFER TO INTRODUCTION SECTION ALS PART2 (ALI) FOR FIRST TASK ACCOMPLISHMENT AFTER SB 57-1193 EMBODIMENT. | NDT | SDI |  |  | 28400 FC OR 56800 FH | 5600 FC OR 11200 FH | ALI |  |  | 574100-280-801 | 1 1 | 0.97 0.97 |  |  | A320 RETRO WING POST-SPR-CURVE WITHOUT DRY BAY
R | 3-57 | 572049-05-1 | ALI 572049-05-1 |  |  | 500 600 | OUTER WING BOTTOM SKIN DRAIN HOLES SPECIAL DETAILED INSPECTION (HFEC AND US) OF OUTER WING, BOTTOM SKIN, LOWER SURFACE AT DRAIN HOLES FOR TRACK CANS, 1,2,3,& 4 (RIB BAYS 1-2, 2-3, 4-5, 5-6); DRY BAY DRAIN HOLE IN RIB BAY 6-7; MAGNETIC LEVEL INDICATOR HOLE ADJACENT TO RIB 6; MLG PICK UP RAIL HOLE FORWARD OF REAR SPAR INBOARD OF RIB 5. NOTE: PLANNING: - THIS TASK IS AN ALTERNATIVE TO TASK 572049-03-2. - FOR AIRCRAFT POST 160080 REFER TO INTRODUCTION SECTION ALS PART2 (ALI) FOR FIRST TASK ACCOMPLISHMENT AFTER SB 57-1193 EMBODIMENT. | NDT | SDI |  |  | 30100 FC OR 60200 FH | 6000 FC OR 12000 FH | ALI |  |  | 574100-280-802 | 1 1 | 0.97 0.97 |  |  | A319-PAX RETRO WING WITH DRY BAY OR A320 RETRO WING PRE-SPR-CURVE WITH DRY BAY
N | 3-57 | 572049-05-2 | ALI 572049-05-2 |  |  | 500 600 | OUTER WING BOTTOM SKIN DRAIN HOLES SPECIAL DETAILED INSPECTION (HFEC AND US) OF OUTER WING, BOTTOM SKIN, LOWER SURFACE AT DRAIN HOLES FOR TRACK CANS, 1,2,3,& 4 (RIB BAYS 1-2, 2-3, 4-5, 5-6); DRY BAY DRAIN HOLE IN RIB BAY 6-7; MAGNETIC LEVEL INDICATOR HOLE ADJACENT TO RIB 6; MLG PICK UP RAIL HOLE FORWARD OF REAR SPAR INBOARD OF RIB 5. NOTE: PLANNING: - THIS TASK IS AN ALTERNATIVE TO TASK 572049-03-3. - FOR AIRCRAFT POST 160080 REFER TO INTRODUCTION SECTION ALS PART2 (ALI) FOR FIRST TASK ACCOMPLISHMENT AFTER SB 57-1193 EMBODIMENT. | NDT | SDI |  |  | 28400 FC OR 56800 FH | 5600 FC OR 11200 FH | ALI |  |  | 574100-280-802 | 1 1 | 0.97 0.97 |  |  | A320 RETRO WING POST-SPR-CURVE WITH DRY BAY
| 3-57 | 572050-01-1 | ALI 572050-01-1 | 540AB 540BB 540CZ 540DZ 640AB 640BB 640CZ 640DZ |  | 540 640 | OUTER WING, DRY BAY AREA DETAILED INSPECTION OF OUTER WING, DRY BAY AREA NOTE: - THIS TASK IS AN ALTERNATIVE TO TASK 572050-02-1. - IF AN A/C HAS ALREADY EXCEEDED THE INSPECTION THRESHOLD OF THIS TASK, THE INSPECTION SHOULD BE PERFORMED AT THE NEXT DUE OF ANY APPLICABLE TASKS OF SSI 572004 OR 572020 OR 572027 OR 572053. FROM THAT TIME ONWARDS, APPLY THE INSPECTION INTERVAL OF THIS TASK. | AF | DET |  |  | 25000 FC OR 44800 FH | 10600 FC OR 20500 FH | ALI |  |  | 572000-200-034 | 1 1 | 0.60 0.60 | 0.44 0.44 |  | A318-PAX WITH DRY BAY
| 3-57 | 572050-01-2 | ALI 572050-01-2 | 540AB 540BB 540CZ 540DZ 640AB 640BB 640CZ 640DZ |  | 540 640 | OUTER WING, DRY BAY AREA DETAILED INSPECTION OF OUTER WING, DRY BAY AREA NOTE: - THIS TASK IS AN ALTERNATIVE TO TASK 572050-02-2. - IF AN A/C HAS ALREADY EXCEEDED THE INSPECTION THRESHOLD OF THIS TASK, THE INSPECTION SHOULD BE PERFORMED AT THE NEXT DUE OF ANY APPLICABLE TASKS OF SSI 572004 OR 572020 OR 572027 OR 572053. FROM THAT TIME ONWARDS, APPLY THE INSPECTION INTERVAL OF THIS TASK. | AF | DET |  |  | 12700 FC OR 54600 FH | 5700 FC OR 24300 FH | ALI |  |  | 572000-200-034 | 1 1 | 0.60 0.60 | 0.44 0.44 |  | A319-VIP CLASSIC WING WITH DRY BAY OR A319-VIP RETRO WING WITH DRY BAY
| 3-57 | 572050-01-4 | ALI 572050-01-4 | 540AB 540BB 540CZ 540DZ 640AB 640BB 640CZ 640DZ |  | 540 640 | OUTER WING, DRY BAY AREA DETAILED INSPECTION OF OUTER WING, DRY BAY AREA NOTE: - THIS TASK IS AN ALTERNATIVE TO TASK 572050-02-4. - IF AN A/C HAS ALREADY EXCEEDED THE INSPECTION THRESHOLD OF THIS TASK, THE INSPECTION SHOULD BE PERFORMED AT THE NEXT DUE OF ANY APPLICABLE TASKS OF SSI 572004 OR 572020 OR 572027 OR 572053. FROM THAT TIME ONWARDS, APPLY THE INSPECTION INTERVAL OF THIS TASK. | AF | DET |  |  | 29800 FC OR 59600 FH | 15000 FC OR 30000 FH | ALI |  |  | 572000-200-034 | 1 1 | 0.60 0.60 | 0.44 0.44 |  | A319-PAX CLASSIC WING PRE-SPR-CURVE WITH DRY BAY OR A320 CLASSIC WING PRE-SPR-CURVE WITH DRY BAY
| 3-57 | 572050-01-5 | ALI 572050-01-5 | 540AB 540BB 540CZ 540DZ 640AB 640BB 640CZ 640DZ |  | 540 640 | OUTER WING, DRY BAY AREA DETAILED INSPECTION OF OUTER WING, DRY BAY AREA NOTE: - THIS TASK IS AN ALTERNATIVE TO TASK 572050-02-5. - IF AN A/C HAS ALREADY EXCEEDED THE INSPECTION THRESHOLD OF THIS TASK, THE INSPECTION SHOULD BE PERFORMED AT THE NEXT DUE OF ANY APPLICABLE TASKS OF SSI 572004 OR 572020 OR 572027 OR 572053. FROM THAT TIME ONWARDS, APPLY THE INSPECTION INTERVAL OF THIS TASK. | AF | DET |  |  | 28700 FC OR 57400 FH | 12000 FC OR 24000 FH | ALI |  |  | 572000-200-034 | 1 1 | 0.60 0.60 | 0.44 0.44 |  | A321 CLASSIC WING PRE-SPR-CURVE WITH DRY BAY
| 3-57 | 572050-01-6 | ALI 572050-01-6 | 540AB 540BB 540CZ 540DZ 640AB 640BB 640CZ 640DZ |  | 540 640 | OUTER WING, DRY BAY AREA DETAILED INSPECTION OF OUTER WING, DRY BAY AREA NOTE: - THIS TASK IS AN ALTERNATIVE TO TASK 572050-02-6. - IF AN A/C HAS ALREADY EXCEEDED THE INSPECTION THRESHOLD OF THIS TASK, THE INSPECTION SHOULD BE PERFORMED AT THE NEXT DUE OF ANY APPLICABLE TASKS OF SSI 572004 OR 572020 OR 572027 OR 572053. FROM THAT TIME ONWARDS, APPLY THE INSPECTION INTERVAL OF THIS TASK. | AF | DET |  |  | 28700 FC OR 57400 FH | 12000 FC OR 24000 FH | ALI |  |  | 572000-200-034 | 1 1 | 0.60 0.60 | 0.44 0.44 |  | A321 CLASSIC WING POST-SPR-CURVE WITH DRY BAY
| 3-57 | 572050-01-8 | ALI 572050-01-8 | 540AB 540BB 540CZ 540DZ 640AB 640BB 640CZ 640DZ |  | 540 640 | OUTER WING, DRY BAY AREA DETAILED INSPECTION OF OUTER WING, DRY BAY AREA NOTE: - THIS TASK IS AN ALTERNATIVE TO TASK 572050-02-8. - IF AN A/C HAS ALREADY EXCEEDED THE INSPECTION THRESHOLD OF THIS TASK, THE INSPECTION SHOULD BE PERFORMED AT THE NEXT DUE OF ANY APPLICABLE TASKS OF SSI 572004 OR 572020 OR 572027 OR 572053. FROM THAT TIME ONWARDS, APPLY THE INSPECTION INTERVAL OF THIS TASK. | AF | DET |  |  | 25000 FC OR 50000 FH | 11700 FC OR 23400 FH | ALI |  |  | 572000-200-034 | 1 1 | 0.60 0.60 | 0.44 0.44 |  | A319-PAX CLASSIC WING POST-SPR-CURVE WITH DRY BAY OR A320 CLASSIC WING POST-SPR-CURVE WITH DRY BAY
| 3-57 | 572050-02-1 | ALI 572050-02-1 | 521AZ 521BZ 521EB 621AZ 621BZ 621EB |  | 521 621 | OUTER WING, DRY BAY AREA SPECIAL DETAILED INSPECTION (ENDOSCOPE) OF OUTER WING, DRY BAY AREA NOTE: - THIS TASK IS AN ALTERNATIVE TO TASK 572050-01-1. - IF AN A/C HAS ALREADY EXCEEDED THE INSPECTION THRESHOLD OF THIS TASK, THE INSPECTION SHOULD BE PERFORMED AT THE NEXT DUE OF ANY APPLICABLE TASKS OF SSI 572004 OR 572020 OR 572027 OR 572053. FROM THAT TIME ONWARDS, APPLY THE INSPECTION INTERVAL OF THIS TASK. | NDT | SDI |  |  | 25000 FC OR 44800 FH | 10600 FC OR 20500 FH | ALI |  |  | 572000-220-011 | 1 1 | 1.00 1.00 | 0.15 0.15 |  | A318-PAX WITH DRY BAY
| 3-57 | 572050-02-2 | ALI 572050-02-2 | 521AZ 521BZ 521EB 621AZ 621BZ 621EB |  | 521 621 | OUTER WING, DRY BAY AREA SPECIAL DETAILED INSPECTION (ENDOSCOPE) OF OUTER WING, DRY BAY AREA NOTE: PLANNING: - THIS TASK IS AN ALTERNATIVE TO TASK 572050-01-2. - IF AN A/C HAS ALREADY EXCEEDED THE INSPECTION THRESHOLD OF THIS TASK, THE INSPECTION SHOULD BE PERFORMED AT THE NEXT DUE OF ANY APPLICABLE TASKS OF SSI 572004 OR 572020 OR 572027 OR 572053. FROM THAT TIME ONWARDS, APPLY THE INSPECTION INTERVAL OF THIS TASK. | NDT | SDI |  |  | 12700 FC OR 54600 FH | 5700 FC OR 24300 FH | ALI |  |  | 572000-220-011 | 1 1 | 1.00 1.00 | 0.15 0.15 |  | A319-VIP CLASSIC WING WITH DRY BAY OR A319-VIP RETRO WING WITH DRY BAY
| 3-57 | 572050-02-4 | ALI 572050-02-4 | 521AZ 521BZ 521EB 621AZ 621BZ 621EB |  | 521 621 | OUTER WING, DRY BAY AREA SPECIAL DETAILED INSPECTION (ENDOSCOPE) OF OUTER WING, DRY BAY AREA NOTE: PLANNING: - THIS TASK IS AN ALTERNATIVE TO TASK 572050-01-4. - IF AN A/C HAS ALREADY EXCEEDED THE INSPECTION THRESHOLD OF THIS TASK, THE INSPECTION SHOULD BE PERFORMED AT THE NEXT DUE OF ANY APPLICABLE TASKS OF SSI 572004 OR 572020 OR 572027 OR 572053. FROM THAT TIME ONWARDS, APPLY THE INSPECTION INTERVAL OF THIS TASK. | NDT | SDI |  |  | 29800 FC OR 59600 FH | 15000 FC OR 30000 FH | ALI |  |  | 572000-220-011 | 1 1 | 1.00 1.00 | 0.15 0.15 |  | A319-PAX CLASSIC WING PRE-SPR-CURVE WITH DRY BAY OR A320 CLASSIC WING PRE-SPR-CURVE WITH DRY BAY
| 3-57 | 572050-02-5 | ALI 572050-02-5 | 521AZ 521BZ 521EB 621AZ 621BZ 621EB |  | 521 621 | OUTER WING, DRY BAY AREA SPECIAL DETAILED INSPECTION (ENDOSCOPE) OF OUTER WING, DRY BAY AREA NOTE: PLANNING: - THIS TASK IS AN ALTERNATIVE TO TASK 572050-01-5. - IF AN A/C HAS ALREADY EXCEEDED THE INSPECTION THRESHOLD OF THIS TASK, THE INSPECTION SHOULD BE PERFORMED AT THE NEXT DUE OF ANY APPLICABLE TASKS OF SSI 572004 OR 572020 OR 572027 OR 572053. FROM THAT TIME ONWARDS, APPLY THE INSPECTION INTERVAL OF THIS TASK. | NDT | SDI |  |  | 28700 FC OR 57400 FH | 12000 FC OR 24000 FH | ALI |  |  | 572000-220-011 | 1 1 | 1.00 1.00 | 0.15 0.15 |  | A321 CLASSIC WING PRE-SPR-CURVE WITH DRY BAY
| 3-57 | 572050-02-6 | ALI 572050-02-6 | 521AZ 521BZ 521EB 621AZ 621BZ 621EB |  | 521 621 | OUTER WING, DRY BAY AREA SPECIAL DETAILED INSPECTION (ENDOSCOPE) OF OUTER WING, DRY BAY AREA NOTE: PLANNING: - THIS TASK IS AN ALTERNATIVE TO TASK 572050-01-6. - IF AN A/C HAS ALREADY EXCEEDED THE INSPECTION THRESHOLD OF THIS TASK, THE INSPECTION SHOULD BE PERFORMED AT THE NEXT DUE OF ANY APPLICABLE TASKS OF SSI 572004 OR 572020 OR 572027 OR 572053. FROM THAT TIME ONWARDS, APPLY THE INSPECTION INTERVAL OF THIS TASK. | NDT | SDI |  |  | 28700 FC OR 57400 FH | 12000 FC OR 24000 FH | ALI |  |  | 572000-220-011 | 1 1 | 1.00 1.00 | 0.15 0.15 |  | A321 CLASSIC WING POST-SPR-CURVE WITH DRY BAY
| 3-57 | 572050-02-8 | ALI 572050-02-8 | 521AZ 521BZ 521EB 621AZ 621BZ 621EB |  | 521 621 | OUTER WING, DRY BAY AREA SPECIAL DETAILED INSPECTION (ENDOSCOPE) OF OUTER WING, DRY BAY AREA NOTE: PLANNING: - THIS TASK IS AN ALTERNATIVE TO TASK 572050-01-8. - IF AN A/C HAS ALREADY EXCEEDED THE INSPECTION THRESHOLD OF THIS TASK, THE INSPECTION SHOULD BE PERFORMED AT THE NEXT DUE OF ANY APPLICABLE TASKS OF SSI 572004 OR 572020 OR 572027 OR 572053. FROM THAT TIME ONWARDS, APPLY THE INSPECTION INTERVAL OF THIS TASK. | NDT | SDI |  |  | 25000 FC OR 50000 FH | 11700 FC OR 23400 FH | ALI |  |  | 572000-220-011 | 1 1 | 1.00 1.00 | 0.15 0.15 |  | A319-PAX CLASSIC WING POST-SPR-CURVE WITH DRY BAY OR A320 CLASSIC WING POST-SPR-CURVE WITH DRY BAY
R | 3-57 | 572050-02-9 | ALI 572050-02-9 | 521AZ 521BZ 521EB 621AZ 621BZ 621EB |  | 521 621 | OUTER WING, DRY BAY AREA SPECIAL DETAILED INSPECTION (ENDOSCOPE) OF OUTER WING, DRY BAY AREA | NDT | SDI |  |  | 33200 FC OR 66500 FH | 6600 FC OR 13300 FH | ALI |  |  | 572000-220-011 | 1 1 | 1.00 1.00 | 0.15 0.15 |  | A320-PAX-NEO
| 3-57 | 572050-02-10 | ALI 572050-02-10 | 521AZ 521BZ 521EB 621AZ 621BZ 621EB |  | 521 621 | OUTER WING, DRY BAY AREA SPECIAL DETAILED INSPECTION (ENDOSCOPE) OF OUTER WING, DRY BAY AREA NOTE: PLANNING: - FOR AIRCRAFT POST 160080 REFER TO INTRODUCTION SECTION ALS PART2 (ALI) FOR FIRST TASK ACCOMPLISHMENT AFTER SB 57-1193 EMBODIMENT. | NDT | SDI |  |  | 33600 FC OR 67200 FH | 7400 FC OR 14800 FH | ALI |  |  | 572000-220-011 | 1 1 | 1.00 1.00 | 0.15 0.15 |  | A320 RETRO WING WITH DRY BAY
| 3-57 | 572050-02-11 | ALI 572050-02-11 | 521AZ 521BZ 521EB 621AZ 621BZ 621EB |  | 521 621 | OUTER WING, DRY BAY AREA SPECIAL DETAILED INSPECTION (ENDOSCOPE) OF OUTER WING, DRY BAY AREA NOTE: PLANNING: - FOR AIRCRAFT POST 160080 REFER TO INTRODUCTION SECTION ALS PART2 (ALI) FOR FIRST TASK ACCOMPLISHMENT AFTER SB 57-1193 EMBODIMENT. | NDT | SDI |  |  | 29100 FC OR 58200 FH | 7400 FC OR 14800 FH | ALI |  |  | 572000-220-011 | 1 1 | 1.00 1.00 | 0.15 0.15 |  | A319-PAX RETRO WING WITH DRY BAY
R | 3-57 | 572050-02-12 | ALI 572050-02-12 | 521AZ 521BZ 521EB 621AZ 621BZ 621EB |  | 521 621 | OUTER WING, DRY BAY AREA SPECIAL DETAILED INSPECTION (ENDOSCOPE) OF OUTER WING, DRY BAY AREA | NDT | SDI |  |  | 36000 FC OR 72000 FH | 7600 FC OR 15300 FH | ALI |  |  | 572000-220-011 | 1 1 | 1.00 1.00 | 0.15 0.15 |  | A319-PAX-NEO OR A321-NEO
| 3-57 | 572052-01-1 | MRB 572052-01-1 | 540AB 540AZ 540BZ 640AB 640AZ 640BZ |  | 540 640 | OUTER WING BOTTOM SKIN ROOT JOINT FTG DETAILED INSPECTION OF OUTER WING, BOTTOM SKIN ROOT JOINT FITTINGS ON STRINGER 8 AND STRINGER 11 | AF | DET | 12 YE | 12 YE | 24 YE | 12 YE | MRB CPCP |  | NO | 572000-200-025 | 1 1 | 0.10 0.10 | 0.10 0.10 |  | A318 OR A319-VIP OR A319-PAX CLASSIC WING OR A319-PAX MODIFIED WING OR A320 CLASSIC WING OR A320 MODIFIED WING OR A321
| 3-57 | 572052-01-10 | ALI 572052-01-10 MRB 572052-01-1 | 540AB 540AZ 540BZ 640AB 640AZ 640BZ |  | 540 640 | OUTER WING DETAILED INSPECTION OF OUTER WING, BOTTOM SKIN ROOT JOINT FITTINGS ON STRINGER 8 AND STRINGER 11 NOTE: PLANNING: - FOR AIRCRAFT POST 160080 REFER TO INTRODUCTION SECTION ALS PART2 (ALI) FOR FIRST TASK ACCOMPLISHMENT AFTER SB 57-1193 EMBODIMENT. | AF | DET | 12 YE OR 44700 FC OR 89500 FH | 12 YE OR 15000 FC OR 30000 FH | 24 YE OR 44700 FC OR 89500 FH | 12 YE OR 15000 FC OR 30000 FH | ALI MRB CPCP |  | NO | 572000-200-025 | 1 1 | 0.10 0.10 | 0.10 0.10 |  | A319-PAX RETRO WING OR A320 RETRO WING PRE-SPR-CURVE
| 3-57 | 572052-01-11 | ALI 572052-01-11 MRB 572052-01-1 | 540AB 540AZ 540BZ 640AB 640AZ 640BZ |  | 540 640 | OUTER WING DETAILED INSPECTION OF OUTER WING, BOTTOM SKIN ROOT JOINT FITTINGS ON STRINGER 8 AND STRINGER 11 NOTE: PLANNING: - FOR AIRCRAFT POST 160080 REFER TO INTRODUCTION SECTION ALS PART2 (ALI) FOR FIRST TASK ACCOMPLISHMENT AFTER SB 57-1193 EMBODIMENT. | AF | DET | 12 YE OR 42200 FC OR 84400 FH | 12 YE OR 15000 FC OR 30000 FH | 24 YE OR 42200 FC OR 84400 FH | 12 YE OR 15000 FC OR 30000 FH | ALI MRB CPCP |  | NO | 572000-200-025 | 1 1 | 0.10 0.10 | 0.10 0.10 |  | A320 RETRO WING POST-SPR-CURVE
| 3-57 | 572053-01-2 | ALI 572053-01-2 | 540AB 540AZ 540BB 540BZ 540CB 640AB 640AZ 640BB 640BZ 640CB |  | 540 640 | OUTER WING BOTTOM SKIN STRINGERS DETAILED INSPECTION OF OUTER WING, BOTTOM SKIN STRINGERS, BETWEEN RIB 1 AND RIB 8, INCLUDING DRAIN HOLES IN STRINGERS AND BUTT STRAP AT STRINGER 8 AND STRINGER 11, EXCLUDING THE AREA INSIDE THE DRY BAY | AF | DET |  |  | 37300 FC OR 74600 FH | 15000 FC OR 30000 FH | ALI |  |  | 572000-200-026 | 1 1 | 0.50 0.50 | 0.22 0.22 |  | A319-PAX CLASSIC WING OR A320 CLASSIC WING PRE-SPR-CURVE
| 3-57 | 572053-01-3 | ALI 572053-01-3 | 540AB 540AZ 540BB 540BZ 540CB 640AB 640AZ 640BB 640BZ 640CB |  | 540 640 | OUTER WING BOTTOM SKIN STRINGERS DETAILED INSPECTION OF OUTER WING, BOTTOM SKIN STRINGERS, BETWEEN RIB 1 AND RIB 8, INCLUDING DRAIN HOLES IN STRINGERS AND BUTT STRAP AT STRINGER 8 AND STRINGER 11, EXCLUDING THE AREA INSIDE THE DRY BAY | AF | DET |  |  | 28700 FC OR 57400 FH | 12300 FC OR 24600 FH | ALI |  |  | 572000-200-026 | 1 1 | 0.50 0.50 | 0.22 0.22 |  | A321 CLASSIC WING
| 3-57 | 572053-01-4 | ALI 572053-01-4 | 540AB 540AZ 540BB 540BZ 540CB 640AB 640AZ 640BB 640BZ 640CB |  | 540 640 | OUTER WING BOTTOM SKIN STRINGERS DETAILED INSPECTION OF OUTER WING, BOTTOM SKIN STRINGERS, BETWEEN RIB 1 AND RIB 8, INCLUDING DRAIN HOLES IN STRINGERS AND BUTT STRAP AT STRINGER 8 AND STRINGER 11, EXCLUDING THE AREA INSIDE THE DRY BAY | AF | DET |  |  | 12700 FC OR 54600 FH | 11800 FC OR 50900 FH | ALI |  |  | 572000-200-026 | 1 1 | 0.50 0.50 | 0.22 0.22 |  | A319-VIP CLASSIC WING OR A319-VIP RETRO WING
| 3-57 | 572053-01-5 | ALI 572053-01-5 | 540AB 540AZ 540BB 540BZ 540CB 640AB 640AZ 640BB 640BZ 640CB |  | 540 640 | OUTER WING BOTTOM SKIN STRINGERS DETAILED INSPECTION OF OUTER WING, BOTTOM SKIN STRINGERS, BETWEEN RIB 1 AND RIB 8, INCLUDING DRAIN HOLES IN STRINGERS AND BUTT STRAP AT STRINGER 8 AND STRINGER 11, EXCLUDING THE AREA INSIDE THE DRY BAY | AF | DET |  |  | 25000 FC OR 44800 FH | 11800 FC OR 21100 FH | ALI |  |  | 572000-200-026 | 1 1 | 0.50 0.50 | 0.22 0.22 |  | A318-PAX
| 3-57 | 572053-01-6 | ALI 572053-01-6 | 540AB 540AZ 540BB 540BZ 540CB 640AB 640AZ 640BB 640BZ 640CB |  | 540 640 | OUTER WING BOTTOM SKIN STRINGERS DETAILED INSPECTION OF OUTER WING, BOTTOM SKIN STRINGERS, BETWEEN RIB 1 AND RIB 8, INCLUDING DRAIN HOLES IN STRINGERS AND BUTT STRAP AT STRINGER 8 AND STRINGER 11, EXCLUDING THE AREA INSIDE THE DRY BAY | AF | DET |  |  | 25000 FC OR 50000 FH | 11800 FC OR 23600 FH | ALI |  |  | 572000-200-026 | 1 1 | 0.50 0.50 | 0.22 0.22 |  | A320 CLASSIC WING POST-SPR-CURVE
| 3-57 | 572053-01-7 | ALI 572053-01-7 | 540AB 540AZ 540BB 540BZ 540CB 640AB 640AZ 640BB 640BZ 640CB |  | 540 640 | OUTER WING BOTTOM SKIN STRINGERS DETAILED INSPECTION OF OUTER WING, BOTTOM SKIN STRINGERS, BETWEEN RIB 1 AND RIB 8, INCLUDING DRAIN HOLES IN STRINGERS AND BUTT STRAP AT STRINGER 8 AND STRINGER 11, EXCLUDING THE AREA INSIDE THE DRY BAY NOTE: PLANNING: - FOR AIRCRAFT POST 160080 REFER TO INTRODUCTION SECTION ALS PART2 (ALI) FOR FIRST TASK ACCOMPLISHMENT AFTER SB 57-1193 EMBODIMENT. | AF | DET |  |  | 24400 FC OR 48800 FH | 9700 FC OR 19400 FH | ALI |  |  | 572000-200-026 | 1 1 | 0.50 0.50 | 0.22 0.22 |  | A319-PAX RETRO WING OR A320 RETRO WING PRE-SPR-CURVE
| 3-57 | 572053-01-8 | ALI 572053-01-8 | 540AB 540AZ 540BB 540BZ 540CB 640AB 640AZ 640BB 640BZ 640CB |  | 540 640 | OUTER WING BOTTOM SKIN STRINGERS DETAILED INSPECTION OF OUTER WING, BOTTOM SKIN STRINGERS, BETWEEN RIB 1 AND RIB 8, INCLUDING DRAIN HOLES IN STRINGERS AND BUTT STRAP AT STRINGER 8 AND STRINGER 11, EXCLUDING THE AREA INSIDE THE DRY BAY NOTE: PLANNING: - FOR AIRCRAFT POST 160080 REFER TO INTRODUCTION SECTION ALS PART2 (ALI) FOR FIRST TASK ACCOMPLISHMENT AFTER SB 57-1193 EMBODIMENT. | AF | DET |  |  | 23000 FC OR 46000 FH | 9000 FC OR 18000 FH | ALI |  |  | 572000-200-026 | 1 1 | 0.50 0.50 | 0.22 0.22 |  | A320 RETRO WING POST-SPR-CURVE
| 3-57 | 572054-01-1 | ALI 572054-01-1 MRB 572054-01-1 |  | FUEL PUMP; | 500 600 | OUTER WING BOTTOM SKIN PUMP APERTURES DETAILED INSPECTION OF OUTER WING, BOTTOM SKIN LOWER SURFACE AT FUEL PUMP APERTURES AND ADJACENT HOLES BETWEEN RIB 1 AND RIB 2 | AF | DET | 12 YE OR 49700 FC OR 99400 FH | 12 YE OR 15000 FC OR 30000 FH | 24 YE OR 49700 FC OR 99400 FH | 12 YE OR 15000 FC OR 30000 FH | ALI MRB CPCP |  | NO | 572000-200-002 | 1 1 | 0.10 0.10 |  | 1.17 | A320 CLASSIC WING PRE-SPR-CURVE
R | 3-57 | 572054-01-2 | MRB 572054-01-1 |  | FUEL PUMP; | 500 600 | OUTER WING BOTTOM SKIN PUMP APERTURES DETAILED INSPECTION OF OUTER WING, BOTTOM SKIN LOWER SURFACE AT FUEL PUMP APERTURES AND ADJACENT HOLES BETWEEN RIB 1 AND RIB 2 | AF | DET | 12 YE | 12 YE | 24 YE | 12 YE | MRB CPCP |  | NO | 572000-200-002 | 1 1 | 0.10 0.10 |  | 1.17 | A318 OR A319-VIP OR A319-PAX CLASSIC WING OR A320-VIP OR A321
| 3-57 | 572054-01-8 | ALI 572054-01-8 MRB 572054-01-1 |  | FUEL PUMP; | 500 600 | OUTER WING BOTTOM SKIN PUMP APERTURES DETAILED INSPECTION OF OUTER WING, BOTTOM SKIN LOWER SURFACE AT FUEL PUMP APERTURES AND ADJACENT HOLES BETWEEN RIB 1 AND RIB 2 | AF | DET | 12 YE OR 24700 FC OR 49400 FH | 12 YE OR 7500 FC OR 15000 FH | 24 YE OR 24700 FC OR 49400 FH | 12 YE OR 7500 FC OR 15000 FH | ALI MRB CPCP |  | NO | 572000-200-002 | 1 1 | 0.10 0.10 |  | 1.17 | A319-PAX-CEO MODIFIED WING OR A320-CEO MODIFIED WING PRE-SPR-CURVE
| 3-57 | 572054-01-9 | ALI 572054-01-9 MRB 572054-01-1 |  | FUEL PUMP; | 500 600 | OUTER WING BOTTOM SKIN PUMP APERTURES DETAILED INSPECTION OF OUTER WING, BOTTOM SKIN LOWER SURFACE AT FUEL PUMP APERTURES AND ADJACENT HOLES BETWEEN RIB 1 AND RIB 2 | AF | DET | 12 YE OR 46800 FC OR 93600 FH | 12 YE OR 15000 FC OR 30000 FH | 24 YE OR 46800 FC OR 93600 FH | 12 YE OR 15000 FC OR 30000 FH | ALI MRB CPCP |  | NO | 572000-200-002 | 1 1 | 0.10 0.10 |  | 1.17 | A320 CLASSIC WING POST-SPR-CURVE
| 3-57 | 572054-01-10 | ALI 572054-01-10 MRB 572054-01-1 |  | FUEL PUMP; | 500 600 | OUTER WING BOTTOM SKIN PUMP APERTURES DETAILED INSPECTION OF OUTER WING, BOTTOM SKIN LOWER SURFACE AT FUEL PUMP APERTURES AND ADJACENT HOLES BETWEEN RIB 1 AND RIB 2 | AF | DET | 12 YE OR 23200 FC OR 46400 FH | 12 YE OR 7000 FC OR 14000 FH | 24 YE OR 23200 FC OR 46400 FH | 12 YE OR 7000 FC OR 14000 FH | ALI MRB CPCP |  | NO | 572000-200-002 | 1 1 | 0.10 0.10 |  | 1.17 | A320-CEO MODIFIED WING POST-SPR-CURVE
R | 3-57 | 572054-01-11 | ALI 572054-01-11 MRB 572054-01-1 |  | FUEL PUMP; | 500 600 | OUTER WING BOTTOM SKIN PUMP APERTURES DETAILED INSPECTION OF OUTER WING, BOTTOM SKIN LOWER SURFACE AT FUEL PUMP APERTURES AND ADJACENT HOLES BETWEEN RIB 1 AND RIB 2 | AF | DET | 12 YE OR 34200 FC OR 68500 FH | 12 YE OR 6800 FC OR 13700 FH | 24 YE OR 34200 FC OR 68500 FH | 12 YE OR 6800 FC OR 13700 FH | ALI MRB CPCP |  | NO | 572000-200-002 | 1 1 | 0.10 0.10 |  | 1.17 | A320-PAX-NEO
| 3-57 | 572054-01-12 | ALI 572054-01-12 MRB 572054-01-1 |  | FUEL PUMP; | 500 600 | OUTER WING BOTTOM SKIN PUMP APERTURES DETAILED INSPECTION OF OUTER WING, BOTTOM SKIN LOWER SURFACE AT FUEL PUMP APERTURES AND ADJACENT HOLES BETWEEN RIB 1 AND RIB 2 NOTE: PLANNING: - THIS TASK IS AN ALTERNATIVE TO TASK 572054-03-1. - FOR AIRCRAFT POST 160080 REFER TO INTRODUCTION SECTION ALS PART2 (ALI) FOR FIRST TASK ACCOMPLISHMENT AFTER SB 57-1193 EMBODIMENT. | AF | DET | 12 YE OR 30100 FC OR 60200 FH | 12 YE OR 3000 FC OR 6000 FH | 24 YE OR 30100 FC OR 60200 FH | 12 YE OR 3000 FC OR 6000 FH | ALI MRB CPCP |  | NO | 572000-200-002 | 1 1 | 0.10 0.10 |  | 1.17 | A319-PAX RETRO WING OR A320 RETRO WING PRE-SPR-CURVE
R | 3-57 | 572054-01-13 | ALI 572054-01-13 MRB 572054-01-1 |  | FUEL PUMP; | 500 600 | OUTER WING BOTTOM SKIN PUMP APERTURES DETAILED INSPECTION OF OUTER WING, BOTTOM SKIN LOWER SURFACE AT FUEL PUMP APERTURES AND ADJACENT HOLES BETWEEN RIB 1 AND RIB 2 NOTE: PLANNING: - THIS TASK IS AN ALTERNATIVE TO TASK 572054-03-2. - FOR AIRCRAFT POST 160080 REFER TO INTRODUCTION SECTION ALS PART2 (ALI) FOR FIRST TASK ACCOMPLISHMENT AFTER SB 57-1193 EMBODIMENT. | AF | DET | 12 YE OR 28400 FC OR 56800 FH | 12 YE OR 2700 FC OR 5400 FH | 24 YE OR 28400 FC OR 56800 FH | 12 YE OR 2700 FC OR 5400 FH | ALI MRB CPCP |  | NO | 572000-200-002 | 1 1 | 0.10 0.10 |  | 1.17 | A320 RETRO WING POST-SPR-CURVE
| 3-57 | 572054-02-1 | MRB 572054-02-1 |  |  | 500 600 | OUTER WING BOTTOM SKIN PUMP APERTURES DETAILED INSPECTION OF OUTER WING, BOTTOM SKIN, LOWER SURFACE AT HOLES ADJACENT TO FUEL PUMP APERTURES BETWEEN RIB 1 AND RIB 2 | AF | DET |  |  | 6 YE | 6 YE | MRB CPCP |  | NO | 572000-220-805 | 1 1 | 0.13 0.13 |  |  | ALL
R | 3-57 | 572054-03-1 | ALI 572054-03-1 |  | FUEL PUMP; | 500 600 | OUTER WING BOTTOM SKIN LOWER SURFACE SPECIAL DETAILED INSPECTION (HFEC AND US) OF OUTER WING, BOTTOM SKIN LOWER SURFACE AT FUEL PUMP APERTURES AND ADJACENT HOLES BETWEEN RIB 1 AND RIB 2. NOTE: PLANNING: - THIS TASK IS AN ALTERNATIVE TO TASK 572054-01-12. - FOR AIRCRAFT POST 160080 REFER TO INTRODUCTION SECTION ALS PART2 (ALI) FOR FIRST TASK ACCOMPLISHMENT AFTER SB 57-1193 EMBODIMENT. | NDT | SDI |  |  | 30100 FC OR 60200 FH | 6000 FC OR 12000 FH | ALI |  |  | 572000-280-803 | 1 1 | 0.25 0.25 |  | 1.17 | A319-PAX RETRO WING OR A320 RETRO WING PRE-SPR-CURVE
N | 3-57 | 572054-03-2 | ALI 572054-03-2 |  | FUEL PUMP; | 500 600 | OUTER WING BOTTOM SKIN LOWER SURFACE SPECIAL DETAILED INSPECTION (HFEC AND US) OF OUTER WING, BOTTOM SKIN LOWER SURFACE AT FUEL PUMP APERTURES AND ADJACENT HOLES BETWEEN RIB 1 AND RIB 2. NOTE: PLANNING: - THIS TASK IS AN ALTERNATIVE TO TASK 572054-01-13. - FOR AIRCRAFT POST 160080 REFER TO INTRODUCTION SECTION ALS PART2 (ALI) FOR FIRST TASK ACCOMPLISHMENT AFTER SB 57-1193 EMBODIMENT. | NDT | SDI |  |  | 28400 FC OR 56800 FH | 5600 FC OR 11200 FH | ALI |  |  | 572000-280-803 | 1 1 | 0.25 0.25 |  | 1.17 | A320 RETRO WING POST-SPR-CURVE
| 3-57 | 572062-01-1 | MRB 572062-01-1 | 574AB 574BB 674AB 674BB |  | 571 574 671 674 | OUTER WING FIXED TRAILING EDGE DETAILED INSPECTION OF OUTER WING, FIXED TRAILING EDGE, REAR SPAR AFT FACE, BETWEEN GEAR SUPPORT RIB 5 AND RIB 8 | AF | DET |  |  | 12 YE | 6 YE | MRB CPCP |  | 1+2 | 572000-220-003 | 1 1 1 1 | 0.10 0.10 0.10 0.10 | 0.04 0.04 |  | ALL
R | 3-57 | 572063-01-1 | MRB 572063-01-1 |  | FUEL PUMP FAIRINGS; WIRING HARNESS DISPLACED; | 500 600 | OUTER WING BOTTOM SKIN LWR SURFACE DETAILED INSPECTION OF OUTER WING, BOTTOM SKIN, LOWER SURFACE, AREA COVERED BY FUEL PUMP WIRING HARNESS FAIRINGS. | AF | DET | 6 YE | 6 YE | 24 YE | 6 YE | MRB CPCP |  |  | 572000-200-031 | 1 1 | 0.10 0.10 |  | 1.22 | ALL
| 3-57 | 572064-01-1 | ALI 572064-01-1 |  |  | 500 600 | OUTER WING BOTTOM SKIN LWR SURFACE DETAILED INSPECTION OF OUTER WING, BOTTOM SKIN LOWER SURFACE AT ATTACHMENT TO RIB 2 BETWEEN STRINGERS 8 AND 11. | AF | DET |  |  | 31200 FC OR 62400 FH | 4900 FC OR 9800 FH | ALI |  |  | 572000-220-810 | 1 1 | 0.42 0.42 |  |  | A320 CLASSIC WING PRE-SPR-CURVE PRE 39729
| 3-57 | 572064-01-2 | ALI 572064-01-2 |  |  | 500 600 | OUTER WING BOTTOM SKIN LWR SURFACE DETAILED INSPECTION OF OUTER WING, BOTTOM SKIN LOWER SURFACE AT ATTACHMENT TO RIB 2 BETWEEN STRINGERS 8 AND 11. | AF | DET |  |  | 36200 FC OR 72400 FH | 4900 FC OR 9800 FH | ALI |  |  | 572000-220-810 | 1 1 | 0.42 0.42 |  |  | A319-PAX CLASSIC WING PRE 39729
| 3-57 | 572064-01-3 | ALI 572064-01-3 |  |  | 500 600 | OUTER WING BOTTOM SKIN LWR SURFACE DETAILED INSPECTION OF OUTER WING, BOTTOM SKIN LOWER SURFACE AT ATTACHMENT TO RIB 2 BETWEEN STRINGERS 8 AND 11. | AF | DET |  |  | 42800 FC OR 69600 FH | 4900 FC OR 7900 FH | ALI |  |  | 572000-220-810 | 1 1 | 0.42 0.42 |  |  | A318-PAX PRE 39729
| 3-57 | 572064-01-4 | ALI 572064-01-4 |  |  | 500 600 | OUTER WING BOTTOM SKIN LWR SURFACE DETAILED INSPECTION OF OUTER WING, BOTTOM SKIN LOWER SURFACE AT ATTACHMENT TO RIB 2 BETWEEN STRINGERS 8 AND 11. | AF | DET |  |  | 29400 FC OR 58800 FH | 4900 FC OR 9800 FH | ALI |  |  | 572000-220-810 | 1 1 | 0.42 0.42 |  |  | A320 CLASSIC WING POST-SPR-CURVE PRE 39729
| 3-57 | 572064-01-5 | ALI 572064-01-5 |  |  | 500 600 | OUTER WING BOTTOM SKIN LWR SURFACE DETAILED INSPECTION OF OUTER WING, BOTTOM SKIN LOWER SURFACE AT ATTACHMENT TO RIB 2 BETWEEN STRINGERS 8 AND 11. NOTE: PLANNING: - FOR AIRCRAFT POST 160080 REFER TO INTRODUCTION SECTION ALS PART2 (ALI) FOR FIRST TASK ACCOMPLISHMENT AFTER SB 57-1193 EMBODIMENT. | AF | DET |  |  | 20200 FC OR 40500 FH | 5000 FC OR 10000 FH | ALI |  |  | 572000-220-810 | 1 1 | 0.42 0.42 |  |  | A319-PAX RETRO WING PRE 39729 OR A320 RETRO WING PRE-SPR-CURVE PRE 39729
| 3-57 | 572064-01-6 | ALI 572064-01-6 |  |  | 500 600 | OUTER WING BOTTOM SKIN LWR SURFACE DETAILED INSPECTION OF OUTER WING, BOTTOM SKIN LOWER SURFACE AT ATTACHMENT TO RIB 2 BETWEEN STRINGERS 8 AND 11. NOTE: PLANNING: - FOR AIRCRAFT POST 160080 REFER TO INTRODUCTION SECTION ALS PART2 (ALI) FOR FIRST TASK ACCOMPLISHMENT AFTER SB 57-1193 EMBODIMENT. | AF | DET |  |  | 12300 FC OR 53100 FH | 3000 FC OR 13100 FH | ALI |  |  | 572000-220-810 | 1 1 | 0.42 0.42 |  |  | A319-VIP RETRO WING PRE 39729
| 3-57 | 572064-01-7 | ALI 572064-01-7 |  |  | 500 600 | OUTER WING BOTTOM SKIN LWR SURFACE DETAILED INSPECTION OF OUTER WING, BOTTOM SKIN LOWER SURFACE AT ATTACHMENT TO RIB 2 BETWEEN STRINGERS 8 AND 11. NOTE: PLANNING: - FOR AIRCRAFT POST 160080 REFER TO INTRODUCTION SECTION ALS PART2 (ALI) FOR FIRST TASK ACCOMPLISHMENT AFTER SB 57-1193 EMBODIMENT. | AF | DET |  |  | 19100 FC OR 38200 FH | 5000 FC OR 10000 FH | ALI |  |  | 572000-220-810 | 1 1 | 0.42 0.42 |  |  | A320 RETRO WING POST-SPR-CURVE PRE 39729
R | 3-57 | 572065-01-1 | MRB 572065-01-1 |  |  | 571 671 | OUTER WING TOP SKIN LOWER SURFACE DETAILED INSPECTION OF OUTER WING, TOP SKIN, LOWER SURFACE, OVERHANG FROM RIB 1 TO GEAR SUPPORT RIB 5 | AF | DET |  |  | 6 YE | 6 YE | MRB CPCP |  | 1+2 | 572100-220-809 | 1 1 | 0.50 0.50 |  |  | ALL
R | 3-57 | 572066-01-1 | MRB 572066-01-1 | 574AB 574BB 674AB 674BB |  | 571 574 671 674 | OUTER WING TOP SKIN LOWER SURFACE DETAILED INSPECTION OF OUTER WING, TOP SKIN, LOWER SURFACE, OVERHANG FROM GEAR SUPPORT RIB 5 TO RIB 8 | AF | DET |  |  | 6 YE | 6 YE | MRB CPCP |  | 1+2 | 572100-220-810 | 1 1 1 1 | 0.15 0.15 0.15 0.15 | 0.04 0.04 |  | ALL
| 3-57 | 572101-01-1 | ALI 572101-01-1 MRB 572101-01-1 | 522AB 522CB 522EB 522FB 522HB 522JB 522KB 522LB 522NB 522QB 622AB 622CB 622EB 622FB 622HB 622JB 622KB 622LB 622NB 622QB |  | 522 622 | OUTER WING FRT SPAR FWD FACE RIB 8-22 DETAILED INSPECTION OF OUTER WING, FRONT SPAR FORWARD FACE, BETWEEN RIB 8 AND RIB 22, INCLUDING ALL CUTOUTS | AF | DET | 12 YE OR 43000 FC OR 86000 FH | 12 YE OR 15000 FC OR 30000 FH | 24 YE OR 43000 FC OR 86000 FH | 12 YE OR 15000 FC OR 30000 FH | ALI MRB CPCP |  |  | 572100-200-006 | 1 1 | 0.75 0.75 | 0.68 0.68 |  | A319-PAX CLASSIC WING OR A320 CLASSIC WING
R | 3-57 | 572101-01-2 | MRB 572101-01-1 | 522AB 522CB 522EB 522FB 522HB 522JB 522KB 522LB 522NB 522QB 622AB 622CB 622EB 622FB 622HB 622JB 622KB 622LB 622NB 622QB |  | 522 622 | OUTER WING FRT SPAR FWD FACE RIB 8-22 DETAILED INSPECTION OF OUTER WING, FRONT SPAR FORWARD FACE, BETWEEN RIB 8 AND RIB 22, INCLUDING ALL CUTOUTS | AF | DET | 12 YE | 12 YE | 24 YE | 12 YE | MRB CPCP |  |  | 572100-200-006 | 1 1 | 0.75 0.75 | 0.68 0.68 |  | A318-VIP OR A319-VIP CLASSIC WING OR A320-VIP OR A321
| 3-57 | 572101-01-7 | ALI 572101-01-7 MRB 572101-01-1 | 522AB 522CB 522EB 522FB 522HB 522JB 522KB 522LB 522NB 522QB 622AB 622CB 622EB 622FB 622HB 622JB 622KB 622LB 622NB 622QB |  | 522 622 | MAIN STRUCTURE DETAILED INSPECTION OF OUTER WING, FRONT SPAR FORWARD FACE, BETWEEN RIB 8 AND RIB 22, INCLUDING ALL CUTOUTS | AF | DET | 12 YE OR 33300 FC OR 55100 FH | 12 YE OR 11600 FC OR 19100 FH | 24 YE OR 33300 FC OR 55100 FH | 12 YE OR 11600 FC OR 19100 FH | ALI MRB CPCP |  |  | 572100-200-006 | 1 1 | 0.75 0.75 | 0.68 0.68 |  | A318-PAX
| 3-57 | 572101-01-8 | ALI 572101-01-8 MRB 572101-01-1 | 522AB 522CB 522EB 522FB 522HB 522JB 522KB 522LB 522NB 522QB 622AB 622CB 622EB 622FB 622HB 622JB 622KB 622LB 622NB 622QB |  | 522 622 | MAIN STRUCTURE DETAILED INSPECTION OF OUTER WING, FRONT SPAR FORWARD FACE, BETWEEN RIB 8 AND RIB 22, INCLUDING ALL CUTOUTS | AF | DET | 12 YE OR 30500 FC OR 61000 FH | 12 YE OR 4700 FC OR 9400 FH | 24 YE OR 30500 FC OR 61000 FH | 12 YE OR 4700 FC OR 9400 FH | ALI MRB CPCP |  |  | 572100-200-006 | 1 1 | 0.75 0.75 | 0.68 0.68 |  | A319-PAX-CEO MODIFIED WING OR A320-CEO MODIFIED WING
| 3-57 | 572101-01-9 | ALI 572101-01-9 MRB 572101-01-1 | 522AB 522CB 522EB 522FB 522HB 522JB 522KB 522LB 522NB 522QB 622AB 622CB 622EB 622FB 622HB 622JB 622KB 622LB 622NB 622QB |  | 522 622 | MAIN STRUCTURE DETAILED INSPECTION OF OUTER WING, FRONT SPAR FORWARD FACE, BETWEEN RIB 8 AND RIB 22, INCLUDING ALL CUTOUTS NOTE: PLANNING: - FOR AIRCRAFT POST 160080 REFER TO INTRODUCTION SECTION ALS PART2 (ALI) FOR FIRST TASK ACCOMPLISHMENT AFTER SB 57-1193 EMBODIMENT. | AF | DET | 12 YE OR 16800 FC OR 72200 FH | 12 YE OR 3200 FC OR 13700 FH | 24 YE OR 16800 FC OR 72200 FH | 12 YE OR 3200 FC OR 13700 FH | ALI MRB CPCP |  |  | 572100-200-006 | 1 1 | 0.75 0.75 | 0.68 0.68 |  | A319-VIP-CEO MODIFIED WING OR A319-VIP RETRO WING
R | 3-57 | 572101-01-10 | ALI 572101-01-10 MRB 572101-01-1 | 522AB 522CB 522EB 522FB 522HB 522JB 522KB 522LB 522NB 522QB 622AB 622CB 622EB 622FB 622HB 622JB 622KB 622LB 622NB 622QB |  | 522 622 | OUTER WING FRT SPAR FWD FACE RIB 8-22 DETAILED INSPECTION OF OUTER WING, FRONT SPAR FORWARD FACE, BETWEEN RIB 8 AND RIB 22, INCLUDING ALL CUTOUTS | AF | DET | 12 YE OR 37500 FC OR 75100 FH | 12 YE OR 6900 FC OR 13800 FH | 24 YE OR 37500 FC OR 75100 FH | 12 YE OR 6900 FC OR 13800 FH | ALI MRB CPCP |  |  | 572100-200-006 | 1 1 | 0.75 0.75 | 0.68 0.68 |  | A320-PAX-NEO
| 3-57 | 572101-01-11 | ALI 572101-01-11 MRB 572101-01-1 | 522AB 522CB 522EB 522FB 522HB 522JB 522KB 522LB 522NB 522QB 622AB 622CB 622EB 622FB 622HB 622JB 622KB 622LB 622NB 622QB |  | 522 622 | OUTER WING FRT SPAR FWD FACE RIB 8-22 DETAILED INSPECTION OF OUTER WING, FRONT SPAR FORWARD FACE, BETWEEN RIB 8 AND RIB 22, INCLUDING ALL CUTOUTS NOTE: PLANNING: - FOR AIRCRAFT POST 160080 REFER TO INTRODUCTION SECTION ALS PART2 (ALI) FOR FIRST TASK ACCOMPLISHMENT AFTER SB 57-1193 EMBODIMENT. | AF | DET | 12 YE OR 47700 FC OR 95400 FH | 12 YE OR 15000 FC OR 30000 FH | 24 YE OR 47700 FC OR 95400 FH | 12 YE OR 15000 FC OR 30000 FH | ALI MRB CPCP |  |  | 572100-200-006 | 1 1 | 0.75 0.75 | 0.68 0.68 |  | A319-PAX RETRO WING OR A320 RETRO WING
N | 3-57 | 572101-01-12 | ALI 572101-01-12 MRB 572101-01-1 | 522AB 522CB 522EB 522FB 522HB 522JB 522KB 522LB 522NB 522QB 622AB 622CB 622EB 622FB 622HB 622JB 622KB 622LB 622NB 622QB |  | 522 622 | OUTER WING FRT SPAR FWD FACE RIB 8-22 DETAILED INSPECTION OF OUTER WING, FRONT SPAR FORWARD FACE, BETWEEN RIB 8 AND RIB 22, INCLUDING ALL CUTOUTS. | AF | DET | 12 YE OR 45100 FC OR 90200 FH | 12 YE OR 7400 FC OR 14800 FH | 24 YE OR 45100 FC OR 90200 FH | 12 YE OR 7400 FC OR 14800 FH | ALI MRB CPCP |  |  | 572100-200-006 | 1 1 | 0.75 0.75 | 0.68 0.68 |  | A319-PAX-NEO
| 3-57 | 572106-01-1 | MRB 572106-01-1 | 522QB 522SB 522UB 622QB 622SB 622UB |  | 522 622 | OUTER WING FRT SPAR FWD FACE RIB 22-27 DETAILED INSPECTION OF OUTER WING, FRONT SPAR, FORWARD FACE BETWEEN RIB 22 AND RIB 27, INCLUDING ALL CUTOUTS. | AF | DET | 12 YE | 12 YE | 24 YE | 12 YE | MRB CPCP |  |  | 572100-200-007 | 1 1 | 0.30 0.30 | 0.31 0.31 |  | ALL
| 3-57 | 572108-01-2 | ALI 572108-01-2 | 540CB 540DB 540EB 540FB 540GB 540HB 540JB 540KB 540LB 540MB 540NB 540PB 540QB 540RB 640CB 640DB 640EB 640FB 640GB 640HB 640JB 640KB 640LB 640MB 640NB 640PB 640QB 640RB |  | 540 640 | OUTER WING FRT SPAR AFT FACE RIB 8-22 DETAILED INSPECTION OF OUTER WING, FRONT SPAR AFT FACE BETWEEN RIB 8 AND RIB 22 INCLUDING REINFORCING STRAP | AF | DET |  |  | 35700 FC OR 71500 FH | 15000 FC OR 30000 FH | ALI |  |  | 572100-200-008 | 1 1 | 0.50 0.50 | 1.06 0.91 |  | A319-PAX CLASSIC WING OR A320 CLASSIC WING
| 3-57 | 572108-01-6 | ALI 572108-01-6 | 540CB 540DB 540EB 540FB 540GB 540HB 540JB 540KB 540LB 540MB 540NB 540PB 540QB 540RB 640CB 640DB 640EB 640FB 640GB 640HB 640JB 640KB 640LB 640MB 640NB 640PB 640QB 640RB |  | 540 640 | OUTER WING FRT SPAR AFT FACE RIB 8-22 DETAILED INSPECTION OF OUTER WING, FRONT SPAR AFT FACE BETWEEN RIB 8 AND RIB 22 INCLUDING REINFORCING STRAP | AF | DET |  |  | 29500 FC OR 48700 FH | 8000 FC OR 13100 FH | ALI |  |  | 572100-200-008 | 1 1 | 0.50 0.50 | 1.06 0.91 |  | A318-PAX
| 3-57 | 572108-01-7 | ALI 572108-01-7 | 540CB 540DB 540EB 540FB 540GB 540HB 540JB 540KB 540LB 540MB 540NB 540PB 540QB 540RB 640CB 640DB 640EB 640FB 640GB 640HB 640JB 640KB 640LB 640MB 640NB 640PB 640QB 640RB |  | 540 640 | OUTER WING FRT SPAR AFT FACE RIB 8-22 DETAILED INSPECTION OF OUTER WING, FRONT SPAR AFT FACE BETWEEN RIB 8 AND RIB 22 INCLUDING REINFORCING STRAP | AF | DET |  |  | 17200 FC OR 73800 FH | 5000 FC OR 21500 FH | ALI |  |  | 572100-200-008 | 1 1 | 0.50 0.50 | 1.06 0.91 |  | A319-VIP CLASSIC WING
| 3-57 | 572108-01-8 | ALI 572108-01-8 | 540CB 540DB 540EB 540FB 540GB 540HB 540JB 540KB 540LB 540MB 540NB 540PB 540QB 540RB 640CB 640DB 640EB 640FB 640GB 640HB 640JB 640KB 640LB 640MB 640NB 640PB 640QB 640RB |  | 540 640 | OUTER WING FRT SPAR AFT FACE RIB 8-22 DETAILED INSPECTION OF OUTER WING, FRONT SPAR AFT FACE BETWEEN RIB 8 AND RIB 22 INCLUDING REINFORCING STRAP | AF | DET |  |  | 30300 FC OR 60600 FH | 8300 FC OR 16600 FH | ALI |  |  | 572100-200-008 | 1 1 | 0.50 0.50 | 1.06 0.91 |  | A319-PAX-CEO MODIFIED SPAR OR A320-CEO MODIFIED SPAR
| 3-57 | 572108-01-9 | ALI 572108-01-9 | 540CB 540DB 540EB 540FB 540GB 540HB 540JB 540KB 540LB 540MB 540NB 540PB 540QB 540RB 640CB 640DB 640EB 640FB 640GB 640HB 640JB 640KB 640LB 640MB 640NB 640PB 640QB 640RB |  | 540 640 | OUTER WING FRT SPAR AFT FACE RIB 8-22 DETAILED INSPECTION OF OUTER WING, FRONT SPAR AFT FACE BETWEEN RIB 8 AND RIB 22 INCLUDING REINFORCING STRAP | AF | DET |  |  | 24200 FC OR 48400 FH | 8300 FC OR 16600 FH | ALI |  |  | 572100-200-008 | 1 1 | 0.50 0.50 | 1.06 0.91 |  | A320-CEO STANDARD SPAR
| 3-57 | 572108-01-10 | ALI 572108-01-10 | 540CB 540DB 540EB 540FB 540GB 540HB 540JB 540KB 540LB 540MB 540NB 540PB 540QB 540RB 640CB 640DB 640EB 640FB 640GB 640HB 640JB 640KB 640LB 640MB 640NB 640PB 640QB 640RB |  | 540 640 | OUTER WING FRT SPAR AFT FACE RIB 8-22 DETAILED INSPECTION OF OUTER WING, FRONT SPAR AFT FACE BETWEEN RIB 8 AND RIB 22 INCLUDING REINFORCING STRAP | AF | DET |  |  | 38100 FC OR 76200 FH | 3500 FC OR 7000 FH | ALI |  |  | 572100-200-008 | 1 1 | 0.50 0.50 | 1.06 0.91 |  | A321-CEO MODIFIED SPAR
| 3-57 | 572108-01-11 | ALI 572108-01-11 | 540CB 540DB 540EB 540FB 540GB 540HB 540JB 540KB 540LB 540MB 540NB 540PB 540QB 540RB 640CB 640DB 640EB 640FB 640GB 640HB 640JB 640KB 640LB 640MB 640NB 640PB 640QB 640RB |  | 540 640 | OUTER WING FRT SPAR AFT FACE RIB 8-22 DETAILED INSPECTION OF OUTER WING, FRONT SPAR AFT FACE BETWEEN RIB 8 AND RIB 22 INCLUDING REINFORCING STRAP | AF | DET |  |  | 15400 FC OR 30800 FH | 3500 FC OR 7000 FH | ALI |  |  | 572100-200-008 | 1 1 | 0.50 0.50 | 1.06 0.91 |  | A321-CEO STANDARD SPAR
| 3-57 | 572108-01-12 | ALI 572108-01-12 | 540CB 540DB 540EB 540FB 540GB 540HB 540JB 540KB 540LB 540MB 540NB 540PB 540QB 540RB 640CB 640DB 640EB 640FB 640GB 640HB 640JB 640KB 640LB 640MB 640NB 640PB 640QB 640RB |  | 540 640 | OUTER WING FRT SPAR AFT FACE RIB 8-22 DETAILED INSPECTION OF OUTER WING, FRONT SPAR AFT FACE BETWEEN RIB 8 AND RIB 22 INCLUDING REINFORCING STRAP NOTE: PLANNING: - FOR AIRCRAFT POST 160080 REFER TO INTRODUCTION SECTION ALS PART2 (ALI) FOR FIRST TASK ACCOMPLISHMENT AFTER SB 57-1193 EMBODIMENT. | AF | DET |  |  | 11200 FC OR 48100 FH | 4300 FC OR 18700 FH | ALI |  |  | 572100-200-008 | 1 1 | 0.50 0.50 | 1.06 0.91 |  | A319-VIP-CEO MODIFIED WING OR A319-VIP RETRO WING
| 3-57 | 572108-01-13 | ALI 572108-01-13 | 540CB 540DB 540EB 540FB 540GB 540HB 540JB 540KB 540LB 540MB 540NB 540PB 540QB 540RB 640CB 640DB 640EB 640FB 640GB 640HB 640JB 640KB 640LB 640MB 640NB 640PB 640QB 640RB |  | 540 640 | OUTER WING FRT SPAR AFT FACE RIB 8-22 DETAILED INSPECTION OF OUTER WING, FRONT SPAR AFT FACE BETWEEN RIB 8 AND RIB 22 INCLUDING REINFORCING STRAP | AF | DET |  |  | 37600 FC OR 75200 FH | 3500 FC OR 7000 FH | ALI |  |  | 572100-200-008 | 1 1 | 0.50 0.50 | 1.06 0.91 |  | A321 REINFORCED SPAR
| 3-57 | 572108-01-14 | ALI 572108-01-14 | 540CB 540DB 540EB 540FB 540GB 540HB 540JB 540KB 540LB 540MB 540NB 540PB 540QB 540RB 640CB 640DB 640EB 640FB 640GB 640HB 640JB 640KB 640LB 640MB 640NB 640PB 640QB 640RB |  | 540 640 | OUTER WING FRT SPAR AFT FACE RIB 8-22 DETAILED INSPECTION OF OUTER WING, FRONT SPAR AFT FACE BETWEEN RIB 8 AND RIB 22 INCLUDING REINFORCING STRAP | AF | DET |  |  | 26900 FC OR 53800 FH | 8300 FC OR 16600 FH | ALI |  |  | 572100-200-008 | 1 1 | 0.50 0.50 | 1.06 0.91 |  | A319-PAX-CEO REINFORCED SPAR OR A320-CEO REINFORCED SPAR
R | 3-57 | 572108-01-15 | ALI 572108-01-15 | 540CB 540DB 540EB 540FB 540GB 540HB 540JB 540KB 540LB 540MB 540NB 540PB 540QB 540RB 640CB 640DB 640EB 640FB 640GB 640HB 640JB 640KB 640LB 640MB 640NB 640PB 640QB 640RB |  | 540 640 | OUTER WING FRT SPAR AFT FACE RIB 8-22 DETAILED INSPECTION OF OUTER WING, FRONT SPAR AFT FACE BETWEEN RIB 8 AND RIB 22 INCLUDING REINFORCING STRAP | AF | DET |  |  | 33000 FC OR 66100 FH | 6100 FC OR 12300 FH | ALI |  |  | 572100-200-008 | 1 1 | 0.50 0.50 | 1.06 0.91 |  | A320-PAX-NEO
| 3-57 | 572108-01-16 | ALI 572108-01-16 | 540CB 540DB 540EB 540FB 540GB 540HB 540JB 540KB 540LB 540MB 540NB 540PB 540QB 540RB 640CB 640DB 640EB 640FB 640GB 640HB 640JB 640KB 640LB 640MB 640NB 640PB 640QB 640RB |  | 540 640 | OUTER WING FRT SPAR AFT FACE RIB 8-22 DETAILED INSPECTION OF OUTER WING, FRONT SPAR AFT FACE BETWEEN RIB 8 AND RIB 22 INCLUDING REINFORCING STRAP NOTE: PLANNING: - FOR AIRCRAFT POST 160080 REFER TO INTRODUCTION SECTION ALS PART2 (ALI) FOR FIRST TASK ACCOMPLISHMENT AFTER SB 57-1193 EMBODIMENT. | AF | DET |  |  | 36500 FC OR 73000 FH | 8100 FC OR 16200 FH | ALI |  |  | 572100-200-008 | 1 1 | 0.50 0.50 | 1.06 0.91 |  | A319-PAX RETRO WING OR A320 RETRO WING
| 3-57 | 572108-01-17 | ALI 572108-01-17 | 540CB 540DB 540EB 540FB 540GB 540HB 540JB 540KB 540LB 540MB 540NB 540PB 540QB 540RB 640CB 640DB 640EB 640FB 640GB 640HB 640JB 640KB 640LB 640MB 640NB 640PB 640QB 640RB |  | 540 640 | OUTER WING FRT SPAR AFT FACE RIB 8-22 DETAILED INSPECTION OF OUTER WING, FRONT SPAR AFT FACE BETWEEN RIB 8 AND RIB 22 INCLUDING REINFORCING STRAP | AF | DET |  |  | 33700 FC OR 67400 FH | 5900 FC OR 11800 FH | ALI |  |  | 572100-200-008 | 1 1 | 0.50 0.50 | 1.06 0.91 |  | A321-NEO
N | 3-57 | 572108-01-18 | ALI 572108-01-18 | 540CB 540DB 540EB 540FB 540GB 540HB 540JB 540KB 540LB 540MB 540NB 540PB 540QB 540RB 640CB 640DB 640EB 640FB 640GB 640HB 640JB 640KB 640LB 640MB 640NB 640PB 640QB 640RB |  | 540 640 | OUTER WING FRT SPAR AFT FACE RIB 8-22 DETAILED INSPECTION OF OUTER WING, FRONT SPAR AFT FACE BETWEEN RIB 8 AND RIB 22 INCLUDING REINFORCING STRAP. | AF | DET |  |  | 37500 FC OR 75100 FH | 6600 FC OR 13200 FH | ALI |  |  | 572100-200-008 | 1 1 | 0.50 0.50 | 1.06 0.91 |  | A319-PAX-NEO
| 3-57 | 572109-01-5 | ALI 572109-01-5 | 550AB 550BB 550CB 550DB 560AB 650AB 650BB 650CB 650DB 660AB |  | 550 560 650 660 | MAIN STRUCTURE DETAILED INSPECTION OF OUTER WING, FRONT SPAR AFT FACE, BETWEEN RIB 22 AND RIB 27 | AF | DET |  |  | 33900 FC OR 67800 FH | 3100 FC OR 6200 FH | ALI |  |  | 572100-200-009 | 1 1 1 1 | 0.20 0.20 0.20 0.20 | 0.27 0.05 0.23 0.05 |  | A320-CEO MODIFIED WING
| 3-57 | 572109-01-6 | ALI 572109-01-6 | 550AB 550BB 550CB 550DB 560AB 650AB 650BB 650CB 650DB 660AB |  | 550 560 650 660 | OUTER WING FRT SPAR AFT FACE RIB 22-27 DETAILED INSPECTION OF OUTER WING, FRONT SPAR AFT FACE, BETWEEN RIB 22 AND RIB 27 | AF | DET |  |  | 30800 FC OR 61600 FH | 2900 FC OR 5800 FH | ALI |  |  | 572100-200-009 | 1 1 1 1 | 0.20 0.20 0.20 0.20 | 0.27 0.05 0.23 0.05 |  | A319-PAX-CEO MODIFIED WING
| 3-57 | 572109-01-7 | ALI 572109-01-7 | 550AB 550BB 550CB 550DB 560AB 650AB 650BB 650CB 650DB 660AB |  | 550 560 650 660 | OUTER WING FRT SPAR AFT FACE RIB 22-27 DETAILED INSPECTION OF OUTER WING, FRONT SPAR AFT FACE, BETWEEN RIB 22 AND RIB 27 | AF | DET |  |  | 29800 FC OR 59600 FH | 4200 FC OR 8400 FH | ALI |  |  | 572100-200-009 | 1 1 1 1 | 0.20 0.20 0.20 0.20 | 0.27 0.05 0.23 0.05 |  | A321-CEO STANDARD SPAR
| 3-57 | 572109-01-8 | ALI 572109-01-8 | 550AB 550BB 550CB 550DB 560AB 650AB 650BB 650CB 650DB 660AB |  | 550 560 650 660 | OUTER WING FRT SPAR AFT FACE RIB 22-27 DETAILED INSPECTION OF OUTER WING, FRONT SPAR AFT FACE, BETWEEN RIB 22 AND RIB 27 | AF | DET |  |  | 37200 FC OR 74400 FH | 4200 FC OR 8400 FH | ALI |  |  | 572100-200-009 | 1 1 1 1 | 0.20 0.20 0.20 0.20 | 0.27 0.05 0.23 0.05 |  | A321-CEO MODIFIED SPAR
| 3-57 | 572109-01-9 | ALI 572109-01-9 | 550AB 550BB 550CB 550DB 560AB 650AB 650BB 650CB 650DB 660AB |  | 550 560 650 660 | OUTER WING FRT SPAR AFT FACE RIB 22-27 DETAILED INSPECTION OF OUTER WING, FRONT SPAR AFT FACE, BETWEEN RIB 22 AND RIB 27 | AF | DET |  |  | 36000 FC OR 72100 FH | 4200 FC OR 8400 FH | ALI |  |  | 572100-200-009 | 1 1 1 1 | 0.20 0.20 0.20 0.20 | 0.27 0.05 0.23 0.05 |  | A321 REINFORCED SPAR
R | 3-57 | 572109-01-10 | ALI 572109-01-10 | 550AB 550BB 550CB 550DB 560AB 650AB 650BB 650CB 650DB 660AB |  | 550 560 650 660 | OUTER WING FRT SPAR AFT FACE RIB 22-27 DETAILED INSPECTION OF OUTER WING, FRONT SPAR AFT FACE, BETWEEN RIB 22 AND RIB 27 | AF | DET |  |  | 35700 FC OR 71400 FH | 11700 FC OR 23400 FH | ALI |  |  | 572100-200-009 | 1 1 1 1 | 0.20 0.20 0.20 0.20 | 0.27 0.05 0.23 0.05 |  | A320-PAX-NEO
| 3-57 | 572109-01-11 | ALI 572109-01-11 | 550AB 550BB 550CB 550DB 560AB 650AB 650BB 650CB 650DB 660AB |  | 550 560 650 660 | OUTER WING FRT SPAR AFT FACE RIB 22-27 DETAILED INSPECTION OF OUTER WING, FRONT SPAR AFT FACE, BETWEEN RIB 22 AND RIB 27 NOTE: PLANNING: - FOR AIRCRAFT POST 160080 REFER TO INTRODUCTION SECTION ALS PART2 (ALI) FOR FIRST TASK ACCOMPLISHMENT AFTER SB 57-1193 EMBODIMENT. | AF | DET |  |  | 32000 FC OR 64000 FH | 3800 FC OR 7600 FH | ALI |  |  | 572100-200-009 | 1 1 1 1 | 0.20 0.20 0.20 0.20 | 0.27 0.05 0.23 0.05 |  | A319-PAX RETRO WING OR A320 RETRO WING
| 3-57 | 572109-01-12 | ALI 572109-01-12 | 550AB 550BB 550CB 550DB 560AB 650AB 650BB 650CB 650DB 660AB |  | 550 560 650 660 | OUTER WING FRT SPAR AFT FACE RIB 22-27 DETAILED INSPECTION OF OUTER WING, FRONT SPAR AFT FACE, BETWEEN RIB 22 AND RIB 27 | AF | DET |  |  | 32500 FC OR 65000 FH | 6100 FC OR 12300 FH | ALI |  |  | 572100-200-009 | 1 1 1 1 | 0.20 0.20 0.20 0.20 | 0.27 0.05 0.23 0.05 |  | A321-NEO
N | 3-57 | 572109-01-13 | ALI 572109-01-13 | 550AB 550BB 550CB 550DB 560AB 650AB 650BB 650CB 650DB 660AB |  | 550 560 650 660 | OUTER WING FRT SPAR AFT FACE RIB 22-27 DETAILED INSPECTION OF OUTER WING, FRONT SPAR AFT FACE, BETWEEN RIB 22 AND RIB 27 | AF | DET |  |  | 38500 FC OR 77000 FH | 12800 FC OR 25600 FH | ALI |  |  | 572100-200-009 | 1 1 1 1 | 0.20 0.20 0.20 0.20 | 0.27 0.05 0.23 0.05 |  | A319-PAX-NEO
| 3-57 | 572111-01-1 | MRB 572111-01-1 | 573CB 573EB 573FB 575AB 673CB 673EB 673FB 675AB |  | 574 575 674 675 | OUTER WING REAR SPAR AFT FACE RIB 8-11 DETAILED INSPECTION OF OUTER WING, REAR SPAR AFT FACE, FROM RIB 8 TO RIB 11 | AF | DET |  |  | 12 YE | 6 YE | MRB CPCP |  | 1+2 | 572100-200-002 | 1 1 1 1 | 0.10 0.10 0.10 0.10 | 0.07 0.02 0.06 0.02 |  | A318-VIP OR A319-PAX OR A319-VIP MODIFIED WING OR A320 OR A321 MODIFIED WING
| 3-57 | 572111-01-2 | ALI 572111-01-2 MRB 572111-01-1 | 573CB 573EB 573FB 575AB 673CB 673EB 673FB 675AB |  | 574 575 674 675 | OUTER WING REAR SPAR AFT FACE RIB 8-11 DETAILED INSPECTION OF OUTER WING, REAR SPAR AFT FACE, FROM RIB 8 TO RIB 11 | AF | DET |  |  | 12 YE OR 21800 FC OR 35800 FH | 6 YE OR 11600 FC OR 19000 FH | ALI MRB CPCP |  | 1+2 | 572100-200-002 | 1 1 1 1 | 0.10 0.10 0.10 0.10 | 0.07 0.02 0.06 0.02 |  | A318-PAX
| 3-57 | 572111-01-3 | ALI 572111-01-3 MRB 572111-01-1 | 573CB 573EB 573FB 575AB 673CB 673EB 673FB 675AB |  | 574 575 674 675 | OUTER WING REAR SPAR AFT FACE RIB 8-11 DETAILED INSPECTION OF OUTER WING, REAR SPAR AFT FACE, FROM RIB 8 TO RIB 11 | AF | DET |  |  | 12 YE OR 24000 FC OR 48000 FH | 6 YE OR 14000 FC OR 28000 FH | ALI MRB CPCP |  | 1+2 | 572100-200-002 | 1 1 1 1 | 0.10 0.10 0.10 0.10 | 0.07 0.02 0.06 0.02 |  | A321 CLASSIC WING
| 3-57 | 572111-01-4 | ALI 572111-01-4 MRB 572111-01-1 | 573CB 573EB 573FB 575AB 673CB 673EB 673FB 675AB |  | 574 575 674 675 | OUTER WING REAR SPAR AFT FACE RIB 8-11 DETAILED INSPECTION OF OUTER WING, REAR SPAR AFT FACE, FROM RIB 8 TO RIB 11 | AF | DET |  |  | 12 YE OR 15900 FC OR 68300 FH | 6 YE OR 9600 FC OR 41400 FH | ALI MRB CPCP |  | 1+2 | 572100-200-002 | 1 1 1 1 | 0.10 0.10 0.10 0.10 | 0.07 0.02 0.06 0.02 |  | A319-VIP CLASSIC WING OR A319-VIP RETRO WING
| 3-57 | 572112-01-1 | ALI 572112-01-1 MRB 572112-01-1 | 575BB 575CB 575DB 575EB 575FB 575GB 575HB 575KB 575LB 575MB 675BB 675CB 675DB 675EB 675FB 675GB 675HB 675KB 675LB 675MB |  | 575 675 | OUTER WING REAR SPAR AFT FACE RIB 11-27 DETAILED INSPECTION OF OUTER WING, REAR SPAR AFT FACE, BETWEEN RIB 11 AND RIB 27, INCLUDING JOINT PLATE AT RIB 22. | AF | DET |  |  | 12 YE OR 22800 FC OR 45600 FH | 6 YE OR 15000 FC OR 30000 FH | ALI MRB CPCP |  | 1+2 | 572100-200-003 | 1 1 | 0.75 0.75 | 0.25 0.27 |  | A319-PAX CLASSIC WING OR A320 CLASSIC WING PRE-SPR-CURVE
| 3-57 | 572112-01-2 | ALI 572112-01-2 MRB 572112-01-1 | 575BB 575CB 575DB 575EB 575FB 575GB 575HB 575JB 575KB 575LB 575MB 675BB 675CB 675DB 675EB 675FB 675GB 675HB 675JB 675KB 675LB 675MB |  | 575 675 | OUTER WING REAR SPAR AFT FACE RIB 11-27 DETAILED INSPECTION OF OUTER WING, REAR SPAR AFT FACE, BETWEEN RIB 11 AND RIB 27, INCLUDING JOINT PLATE AT RIB 22. | AF | DET |  |  | 12 YE OR 22800 FC OR 40300 FH | 6 YE OR 12500 FC OR 22100 FH | ALI MRB CPCP |  | 1+2 | 572100-200-003 | 1 1 | 0.75 0.75 | 0.31 0.32 |  | A318-PAX
| 3-57 | 572112-01-3 | ALI 572112-01-3 MRB 572112-01-1 | 575BB 575CB 575DB 575EB 575FB 575GB 575HB 575JB 575KB 575LB 575MB 675BB 675CB 675DB 675EB 675FB 675GB 675HB 675JB 675KB 675LB 675MB |  | 575 675 | OUTER WING REAR SPAR AFT FACE RIB 11-27 DETAILED INSPECTION OF OUTER WING, REAR SPAR AFT FACE, BETWEEN RIB 11 AND RIB 27, INCLUDING JOINT PLATE AT RIB 22. | AF | DET |  |  | 12 YE OR 24000 FC OR 48000 FH | 6 YE OR 15100 FC OR 30200 FH | ALI MRB CPCP |  | 1+2 | 572100-200-003 | 1 1 | 0.75 0.75 | 0.31 0.32 |  | A321-200 CLASSIC WING
| 3-57 | 572112-01-4 | MRB 572112-01-1 | 575BB 575CB 575DB 575EB 575FB 575GB 575HB 575JB 575KB 575LB 575MB 675BB 675CB 675DB 675EB 675FB 675GB 675HB 675JB 675KB 675LB 675MB |  | 575 675 | OUTER WING REAR SPAR AFT FACE RIB 11-27 DETAILED INSPECTION OF OUTER WING, REAR SPAR AFT FACE, BETWEEN RIB 11 AND RIB 27, INCLUDING JOINT PLATE AT RIB 22. | AF | DET |  |  | 12 YE | 6 YE | MRB CPCP |  | 1+2 | 572100-200-003 | 1 1 | 0.75 0.75 | 0.31 0.32 |  | A318-VIP OR A319-VIP CLASSIC WING OR A319 MODIFIED WING OR A319 RETRO WING OR A320 MODIFIED WING OR A320 RETRO WING OR A321 MODIFIED WING
| 3-57 | 572112-01-6 | ALI 572112-01-6 MRB 572112-01-1 | 575BB 575CB 575DB 575EB 575FB 575GB 575HB 575KB 575LB 575MB 675BB 675CB 675DB 675EB 675FB 675GB 675HB 675KB 675LB 675MB |  | 575 675 | OUTER WING REAR SPAR AFT FACE RIB 11-27 DETAILED INSPECTION OF OUTER WING, REAR SPAR AFT FACE, BETWEEN RIB 11 AND RIB 27, INCLUDING JOINT PLATE AT RIB 22. | AF | DET |  |  | 12 YE OR 21000 FC OR 42000 FH | 6 YE OR 11900 FC OR 23800 FH | ALI MRB CPCP |  | 1+2 | 572100-200-003 | 1 1 | 0.75 0.75 | 0.25 0.27 |  | A320 CLASSIC WING POST-SPR-CURVE
| 3-57 | 572112-01-9 | ALI 572112-01-9 MRB 572112-01-1 | 575BB 575CB 575DB 575EB 575FB 575GB 575HB 575KB 575LB 575MB 675BB 675CB 675DB 675EB 675FB 675GB 675HB 675KB 675LB 675MB |  | 575 675 | OUTER WING REAR SPAR AFT FACE RIB 11-27 DETAILED INSPECTION OF OUTER WING, REAR SPAR AFT FACE, BETWEEN RIB 11 AND RIB 27, INCLUDING JOINT PLATE AT RIB 22. | AF | DET |  |  | 12 YE OR 24000 FC OR 48000 FH | 6 YE OR 12500 FC OR 25000 FH | ALI MRB CPCP |  | 1+2 | 572100-200-003 | 1 1 | 0.75 0.75 | 0.25 0.27 |  | A321-100
| 3-57 | 572114-01-3 | ALI 572114-01-3 | 540CB 540DB 540EB 640CB 640DB 640EB |  | 540 640 | OUTER WING REAR SPAR FWD FACE RIB 8-11 DETAILED INSPECTION OF OUTER WING, REAR SPAR FORWARD FACE, BETWEEN RIB 8 AND RIB 11, INCLUDING TOP AND BOTTOM FLANGES | AF | DET |  |  | 30100 FC OR 49400 FH | 9600 FC OR 15800 FH | ALI |  |  | 572100-200-010 | 1 1 | 0.30 0.30 | 0.17 0.17 |  | A318-PAX
| 3-57 | 572114-01-4 | ALI 572114-01-4 | 540CB 540DB 540EB 640CB 640DB 640EB |  | 540 640 | OUTER WING REAR SPAR FWD FACE RIB 8-11 DETAILED INSPECTION OF OUTER WING, REAR SPAR FORWARD FACE, BETWEEN RIB 8 AND RIB 11, INCLUDING TOP AND BOTTOM FLANGES | AF | DET |  |  | 30100 FC OR 60200 FH | 10100 FC OR 20200 FH | ALI |  |  | 572100-200-010 | 1 1 | 0.30 0.30 | 0.17 0.17 |  | A319-PAX CLASSIC WING OR A320 CLASSIC WING PRE-SPR-CURVE
| 3-57 | 572114-01-5 | ALI 572114-01-5 | 540CB 540DB 540EB 640CB 640DB 640EB |  | 540 640 | OUTER WING REAR SPAR FWD FACE RIB 8-11 DETAILED INSPECTION OF OUTER WING, REAR SPAR FORWARD FACE, BETWEEN RIB 8 AND RIB 11, INCLUDING TOP AND BOTTOM FLANGES | AF | DET |  |  | 38900 FC OR 77800 FH | 9200 FC OR 18400 FH | ALI |  |  | 572100-200-010 | 1 1 | 0.30 0.30 | 0.17 0.17 |  | A321 CLASSIC WING
| 3-57 | 572114-01-6 | ALI 572114-01-6 | 540CB 540DB 540EB 640CB 640DB 640EB |  | 540 640 | OUTER WING REAR SPAR FWD FACE RIB 8-11 DETAILED INSPECTION OF OUTER WING, REAR SPAR FORWARD FACE, BETWEEN RIB 8 AND RIB 11, INCLUDING TOP AND BOTTOM FLANGES | AF | DET |  |  | 30100 FC OR 60200 FH | 8500 FC OR 17000 FH | ALI |  |  | 572100-200-010 | 1 1 | 0.30 0.30 | 0.17 0.17 |  | A320 CLASSIC WING POST-SPR-CURVE
| 3-57 | 572114-01-8 | ALI 572114-01-8 | 540CB 540DB 540EB 640CB 640DB 640EB |  | 540 640 | OUTER WING REAR SPAR FWD FACE RIB 8-11 DETAILED INSPECTION OF OUTER WING, REAR SPAR FORWARD FACE, BETWEEN RIB 8 AND RIB 11, INCLUDING TOP AND BOTTOM FLANGES | AF | DET |  |  | 32500 FC OR 65000 FH | 7100 FC OR 14200 FH | ALI |  |  | 572100-200-010 | 1 1 | 0.30 0.30 | 0.17 0.17 |  | A319-PAX-CEO MODIFIED WING OR A320-CEO REINFORCED SPAR PRE-SPR-CURVE OR A320-CEO MODIFIED SPAR PRE-SPR-CURVE
| 3-57 | 572114-01-9 | ALI 572114-01-9 | 540CB 540DB 540EB 640CB 640DB 640EB |  | 540 640 | OUTER WING REAR SPAR FWD FACE RIB 8-11 DETAILED INSPECTION OF OUTER WING, REAR SPAR FORWARD FACE, BETWEEN RIB 8 AND RIB 11, INCLUDING TOP AND BOTTOM FLANGES | AF | DET |  |  | 21100 FC OR 42200 FH | 7100 FC OR 14200 FH | ALI |  |  | 572100-200-010 | 1 1 | 0.30 0.30 | 0.17 0.17 |  | A320-CEO STANDARD SPAR PRE-SPR-CURVE
| 3-57 | 572114-01-10 | ALI 572114-01-10 | 540CB 540DB 540EB 640CB 640DB 640EB |  | 540 640 | OUTER WING REAR SPAR FWD FACE RIB 8-11 DETAILED INSPECTION OF OUTER WING, REAR SPAR FORWARD FACE, BETWEEN RIB 8 AND RIB 11, INCLUDING TOP AND BOTTOM FLANGES | AF | DET |  |  | 35200 FC OR 70400 FH | 6400 FC OR 12800 FH | ALI |  |  | 572100-200-010 | 1 1 | 0.30 0.30 | 0.17 0.17 |  | A321-CEO MODIFIED WING PRE-SPR-CURVE
| 3-57 | 572114-01-11 | ALI 572114-01-11 | 540CB 540DB 540EB 640CB 640DB 640EB |  | 540 640 | OUTER WING REAR SPAR FWD FACE RIB 8-11 DETAILED INSPECTION OF OUTER WING, REAR SPAR FORWARD FACE, BETWEEN RIB 8 AND RIB 11, INCLUDING TOP AND BOTTOM FLANGES | AF | DET |  |  | 32500 FC OR 65000 FH | 6800 FC OR 13600 FH | ALI |  |  | 572100-200-010 | 1 1 | 0.30 0.30 | 0.17 0.17 |  | A320-CEO REINFORCED SPAR POST-SPR-CURVE OR A320-CEO MODIFIED SPAR POST-SPR-CURVE
| 3-57 | 572114-01-12 | ALI 572114-01-12 | 540CB 540DB 540EB 640CB 640DB 640EB |  | 540 640 | OUTER WING REAR SPAR FWD FACE RIB 8-11 DETAILED INSPECTION OF OUTER WING, REAR SPAR FORWARD FACE, BETWEEN RIB 8 AND RIB 11, INCLUDING TOP AND BOTTOM FLANGES | AF | DET |  |  | 21100 FC OR 42200 FH | 6800 FC OR 13600 FH | ALI |  |  | 572100-200-010 | 1 1 | 0.30 0.30 | 0.17 0.17 |  | A320-CEO STANDARD SPAR POST-SPR-CURVE
| 3-57 | 572114-01-13 | ALI 572114-01-13 | 540CB 540DB 540EB 640CB 640DB 640EB |  | 540 640 | OUTER WING REAR SPAR FWD FACE RIB 8-11 DETAILED INSPECTION OF OUTER WING, REAR SPAR FORWARD FACE, BETWEEN RIB 8 AND RIB 11, INCLUDING TOP AND BOTTOM FLANGES | AF | DET |  |  | 31200 FC OR 62400 FH | 3900 FC OR 7800 FH | ALI |  |  | 572100-200-010 | 1 1 | 0.30 0.30 | 0.17 0.17 |  | A321-CEO MODIFIED WING POST-SPR-CURVE
R | 3-57 | 572114-01-14 | ALI 572114-01-14 | 540CB 540DB 540EB 640CB 640DB 640EB |  | 540 640 | OUTER WING REAR SPAR FWD FACE RIB 8-11 DETAILED INSPECTION OF OUTER WING, REAR SPAR FORWARD FACE, BETWEEN RIB 8 AND RIB 11, INCLUDING TOP AND BOTTOM FLANGES | AF | DET |  |  | 33100 FC OR 66300 FH | 6000 FC OR 12000 FH | ALI |  |  | 572100-200-010 | 1 1 | 0.30 0.30 | 0.17 0.17 |  | A320-PAX-NEO
| 3-57 | 572114-01-15 | ALI 572114-01-15 | 540CB 540DB 540EB 640CB 640DB 640EB |  | 540 640 | OUTER WING REAR SPAR FWD FACE RIB 8-11 DETAILED INSPECTION OF OUTER WING, REAR SPAR FORWARD FACE, BETWEEN RIB 8 AND RIB 11, INCLUDING TOP AND BOTTOM FLANGES NOTE: PLANNING: - FOR AIRCRAFT POST 160080 REFER TO INTRODUCTION SECTION ALS PART2 (ALI) FOR FIRST TASK ACCOMPLISHMENT AFTER SB 57-1193 EMBODIMENT. | AF | DET |  |  | 38600 FC OR 77200 FH | 5200 FC OR 10400 FH | ALI |  |  | 572100-200-010 | 1 1 | 0.30 0.30 | 0.17 0.17 |  | A319-PAX RETRO WING OR A320 RETRO WING PRE-SPR-CURVE
| 3-57 | 572114-01-16 | ALI 572114-01-16 | 540CB 540DB 540EB 640CB 640DB 640EB |  | 540 640 | OUTER WING REAR SPAR FWD FACE RIB 8-11 DETAILED INSPECTION OF OUTER WING, REAR SPAR FORWARD FACE, BETWEEN RIB 8 AND RIB 11, INCLUDING TOP AND BOTTOM FLANGES NOTE: PLANNING: - FOR AIRCRAFT POST 160080 REFER TO INTRODUCTION SECTION ALS PART2 (ALI) FOR FIRST TASK ACCOMPLISHMENT AFTER SB 57-1193 EMBODIMENT. | AF | DET |  |  | 38600 FC OR 77200 FH | 5000 FC OR 10000 FH | ALI |  |  | 572100-200-010 | 1 1 | 0.30 0.30 | 0.17 0.17 |  | A320 RETRO WING POST-SPR-CURVE
| 3-57 | 572114-01-17 | ALI 572114-01-17 | 540CB 540DB 540EB 640CB 640DB 640EB |  | 540 640 | OUTER WING REAR SPAR FWD FACE RIB 8-11 DETAILED INSPECTION OF OUTER WING, REAR SPAR FORWARD FACE, BETWEEN RIB 8 AND RIB 11, INCLUDING TOP AND BOTTOM FLANGES | AF | DET |  |  | 39300 FC OR 78700 FH | 6300 FC OR 12600 FH | ALI |  |  | 572100-200-010 | 1 1 | 0.30 0.30 | 0.17 0.17 |  | A321-NEO
N | 3-57 | 572114-01-18 | ALI 572114-01-18 | 540CB 540DB 540EB 640CB 640DB 640EB |  | 540 640 | OUTER WING REAR SPAR FWD FACE RIB 8-11 DETAILED INSPECTION OF OUTER WING, REAR SPAR FORWARD FACE, BETWEEN RIB 8 AND RIB 11, INCLUDING TOP AND BOTTOM FLANGES. | AF | DET |  |  | 35700 FC OR 71500 FH | 6200 FC OR 12500 FH | ALI |  |  | 572100-200-010 | 1 1 | 0.30 0.30 | 0.17 0.17 |  | A319-PAX-NEO
| 3-57 | 572115-01-2 | ALI 572115-01-2 | 540FB 540GB 540HB 540JB 540KB 540LB 540MB 540NB 540PB 540QB 540RB 550AB 550BB 550CB 550DB 560AB 640FB 640GB 640HB 640JB 640KB 640LB 640MB 640NB 640PB 640QB 640RB 650AB 650BB 650CB 650DB 660AB |  | 540 550 560 640 650 660 | OUTER WING REAR SPAR FWD FACE RIB 11-27 DETAILED INSPECTION OF OUTER WING, REAR SPAR FORWARD FACE, BETWEEN RIB 11 AND RIB 27, INCLUDING JOINT AT RIB 22 AND TOP AND BOTTOM FLANGES, REINFORCING ANGLE AT RIB 20 AND JOINT ANGLES BETWEEN RIB 24 AND RIB 25. | AF | DET |  |  | 43200 FC OR 86400 FH | 15000 FC OR 30000 FH | ALI |  |  | 572100-200-011 | 1 1 1 1 1 1 | 0.11 0.11 0.11 0.11 0.11 0.11 | 0.89 0.27 0.05 0.74 0.23 0.05 |  | A319-PAX CLASSIC WING OR A320 CLASSIC WING
| 3-57 | 572115-01-3 | ALI 572115-01-3 | 540FB 540GB 540HB 540JB 540KB 540LB 540MB 540NB 540PB 540QB 540RB 550AB 550BB 550CB 550DB 560AB 640FB 640GB 640HB 640JB 640KB 640LB 640MB 640NB 640PB 640QB 640RB 650AB 650BB 650CB 650DB 660AB |  | 540 550 560 640 650 660 | OUTER WING REAR SPAR FWD FACE RIB 11-27 DETAILED INSPECTION OF OUTER WING, REAR SPAR FORWARD FACE, BETWEEN RIB 11 AND RIB 27, INCLUDING JOINT AT RIB 22 AND TOP AND BOTTOM FLANGES, REINFORCING ANGLE AT RIB 20 AND JOINT ANGLES BETWEEN RIB 24 AND RIB 25. | AF | DET |  |  | 35600 FC OR 71200 FH | 12400 FC OR 24800 FH | ALI |  |  | 572100-200-011 | 1 1 1 1 1 1 | 0.11 0.11 0.11 0.11 0.11 0.11 | 0.89 0.27 0.05 0.74 0.23 0.05 |  | A321-200 CLASSIC WING
| 3-57 | 572115-01-4 | ALI 572115-01-4 | 540FB 540GB 540HB 540JB 540KB 540LB 540MB 540NB 540PB 540QB 540RB 550AB 550BB 550CB 550DB 560AB 640FB 640GB 640HB 640JB 640KB 640LB 640MB 640NB 640PB 640QB 640RB 650AB 650BB 650CB 650DB 660AB |  | 540 550 560 640 650 660 | OUTER WING REAR SPAR FWD FACE RIB 11-27 DETAILED INSPECTION OF OUTER WING, REAR SPAR FORWARD FACE, BETWEEN RIB 11 AND RIB 27, INCLUDING JOINT AT RIB 22 AND TOP AND BOTTOM FLANGES, REINFORCING ANGLE AT RIB 20 AND JOINT ANGLES BETWEEN RIB 24 AND RIB 25. | AF | DET |  |  | 34600 FC OR 69200 FH | 12400 FC OR 24800 FH | ALI |  |  | 572100-200-011 | 1 1 1 1 1 1 | 0.11 0.11 0.11 0.11 0.11 0.11 | 0.89 0.27 0.05 0.74 0.23 0.05 |  | A321-100
| 3-57 | 572115-01-8 | ALI 572115-01-8 | 540FB 540GB 540HB 540JB 540KB 540LB 540MB 540NB 540PB 540QB 540RB 550AB 550BB 550CB 550DB 560AB 640FB 640GB 640HB 640JB 640KB 640LB 640MB 640NB 640PB 640QB 640RB 650AB 650BB 650CB 650DB 660AB |  | 540 550 560 640 650 660 | OUTER WING REAR SPAR FWD FACE RIB 11-27 DETAILED INSPECTION OF OUTER WING, REAR SPAR FORWARD FACE, BETWEEN RIB 11 AND RIB 27, INCLUDING JOINT AT RIB 22 AND TOP AND BOTTOM FLANGES, REINFORCING ANGLE AT RIB 20 AND JOINT ANGLES BETWEEN RIB 24 AND RIB 25. | AF | DET |  |  | 11100 FC OR 22200 FH | 6800 FC OR 13600 FH | ALI |  |  | 572100-200-011 | 1 1 1 1 1 1 | 0.11 0.11 0.11 0.11 0.11 0.11 | 0.89 0.27 0.05 0.74 0.23 0.05 |  | A320-CEO STANDARD SPAR PRE-SPR-CURVE
| 3-57 | 572115-01-9 | ALI 572115-01-9 | 540FB 540GB 540HB 540JB 540KB 540LB 540MB 540NB 540PB 540QB 540RB 550AB 550BB 550CB 550DB 560AB 640FB 640GB 640HB 640JB 640KB 640LB 640MB 640NB 640PB 640QB 640RB 650AB 650BB 650CB 650DB 660AB |  | 540 550 560 640 650 660 | OUTER WING REAR SPAR FWD FACE RIB 11-27 DETAILED INSPECTION OF OUTER WING, REAR SPAR FORWARD FACE, BETWEEN RIB 11 AND RIB 27, INCLUDING JOINT AT RIB 22 AND TOP AND BOTTOM FLANGES, REINFORCING ANGLE AT RIB 20 AND JOINT ANGLES BETWEEN RIB 24 AND RIB 25. | AF | DET |  |  | 33500 FC OR 67000 FH | 6800 FC OR 13600 FH | ALI |  |  | 572100-200-011 | 1 1 1 1 1 1 | 0.11 0.11 0.11 0.11 0.11 0.11 | 0.89 0.27 0.05 0.74 0.23 0.05 |  | A319-PAX-CEO MODIFIED SPAR OR A320-CEO MODIFIED SPAR PRE-SPR-CURVE
| 3-57 | 572115-01-10 | ALI 572115-01-10 | 540FB 540GB 540HB 540JB 540KB 540LB 540MB 540NB 540PB 540QB 540RB 550AB 550BB 550CB 550DB 560AB 640FB 640GB 640HB 640JB 640KB 640LB 640MB 640NB 640PB 640QB 640RB 650AB 650BB 650CB 650DB 660AB |  | 540 550 560 640 650 660 | OUTER WING REAR SPAR FWD FACE RIB 11-27 DETAILED INSPECTION OF OUTER WING, REAR SPAR FORWARD FACE, BETWEEN RIB 11 AND RIB 27, INCLUDING JOINT AT RIB 22 AND TOP AND BOTTOM FLANGES, REINFORCING ANGLE AT RIB 20 AND JOINT ANGLES BETWEEN RIB 24 AND RIB 25. NOTE: THIS TASK IS AN ALTERNATIVE TO TASK 572115-03-10. | AF | DET |  |  | 37300 FC OR 74600 FH | 4700 FC OR 9400 FH | ALI |  |  | 572100-200-011 | 1 1 1 1 1 1 | 0.11 0.11 0.11 0.11 0.11 0.11 | 0.89 0.27 0.05 0.74 0.23 0.05 |  | A321-CEO REINFORCED SPAR PRE-SPR-CURVE OR A321-CEO MODIFIED SPAR PRE-SPR-CURVE
| 3-57 | 572115-01-11 | ALI 572115-01-11 | 540FB 540GB 540HB 540JB 540KB 540LB 540MB 540NB 540PB 540QB 540RB 550AB 550BB 550CB 550DB 560AB 640FB 640GB 640HB 640JB 640KB 640LB 640MB 640NB 640PB 640QB 640RB 650AB 650BB 650CB 650DB 660AB |  | 540 550 560 640 650 660 | OUTER WING REAR SPAR FWD FACE RIB 11-27 DETAILED INSPECTION OF OUTER WING, REAR SPAR FORWARD FACE, BETWEEN RIB 11 AND RIB 27, INCLUDING JOINT AT RIB 22 AND TOP AND BOTTOM FLANGES, REINFORCING ANGLE AT RIB 20 AND JOINT ANGLES BETWEEN RIB 24 AND RIB 25. NOTE: THIS TASK IS AN ALTERNATIVE TO TASK 572115-03-11. | AF | DET |  |  | 17200 FC OR 34400 FH | 4700 FC OR 9400 FH | ALI |  |  | 572100-200-011 | 1 1 1 1 1 1 | 0.11 0.11 0.11 0.11 0.11 0.11 | 0.89 0.27 0.05 0.74 0.23 0.05 |  | A321-CEO STANDARD SPAR PRE-SPR-CURVE
| 3-57 | 572115-01-12 | ALI 572115-01-12 | 540FB 540GB 540HB 540JB 540KB 540LB 540MB 540NB 540PB 540QB 540RB 550AB 550BB 550CB 550DB 560AB 640FB 640GB 640HB 640JB 640KB 640LB 640MB 640NB 640PB 640QB 640RB 650AB 650BB 650CB 650DB 660AB |  | 540 550 560 640 650 660 | OUTER WING REAR SPAR FWD FACE RIB 11-27 DETAILED INSPECTION OF OUTER WING, REAR SPAR FORWARD FACE, BETWEEN RIB 11 AND RIB 27, INCLUDING JOINT AT RIB 22 AND TOP AND BOTTOM FLANGES, REINFORCING ANGLE AT RIB 20 AND JOINT ANGLES BETWEEN RIB 24 AND RIB 25. NOTE: PLANNING: - FOR AIRCRAFT POST 160080 REFER TO INTRODUCTION SECTION ALS PART2 (ALI) FOR FIRST TASK ACCOMPLISHMENT AFTER SB 57-1193 EMBODIMENT. | AF | DET |  |  | 12500 FC OR 53700 FH | 5800 FC OR 24900 FH | ALI |  |  | 572100-200-011 | 1 1 1 1 1 1 | 0.11 0.11 0.11 0.11 0.11 0.11 | 0.89 0.27 0.05 0.74 0.23 0.05 |  | A319-VIP-CEO MODIFIED WING OR A319-VIP RETRO WING
| 3-57 | 572115-01-13 | ALI 572115-01-13 | 540FB 540GB 540HB 540JB 540KB 540LB 540MB 540NB 540PB 540QB 540RB 550AB 550BB 550CB 550DB 560AB 640FB 640GB 640HB 640JB 640KB 640LB 640MB 640NB 640PB 640QB 640RB 650AB 650BB 650CB 650DB 660AB |  | 540 550 560 640 650 660 | OUTER WING REAR SPAR FWD FACE RIB 11-27 DETAILED INSPECTION OF OUTER WING, REAR SPAR FORWARD FACE, BETWEEN RIB 11 AND RIB 27, INCLUDING JOINT AT RIB 22 AND TOP AND BOTTOM FLANGES, REINFORCING ANGLE AT RIB 20 AND JOINT ANGLES BETWEEN RIB 24 AND RIB 25. | AF | DET |  |  | 32500 FC OR 65000 FH | 6800 FC OR 13600 FH | ALI |  |  | 572100-200-011 | 1 1 1 1 1 1 | 0.11 0.11 0.11 0.11 0.11 0.11 | 0.89 0.27 0.05 0.74 0.23 0.05 |  | A319-PAX-CEO REINFORCED SPAR OR A320-CEO REINFORCED SPAR
| 3-57 | 572115-01-14 | ALI 572115-01-14 | 540FB 540GB 540HB 540JB 540KB 540LB 540MB 540NB 540PB 540QB 540RB 550AB 550BB 550CB 550DB 560AB 640FB 640GB 640HB 640JB 640KB 640LB 640MB 640NB 640PB 640QB 640RB 650AB 650BB 650CB 650DB 660AB |  | 540 550 560 640 650 660 | OUTER WING REAR SPAR FWD FACE RIB 11-27 DETAILED INSPECTION OF OUTER WING, REAR SPAR FORWARD FACE, BETWEEN RIB 11 AND RIB 27, INCLUDING JOINT AT RIB 22 AND TOP AND BOTTOM FLANGES, REINFORCING ANGLE AT RIB 20 AND JOINT ANGLES BETWEEN RIB 24 AND RIB 25. | AF | DET |  |  | 33500 FC OR 67000 FH | 6500 FC OR 13000 FH | ALI |  |  | 572100-200-011 | 1 1 1 1 1 1 | 0.11 0.11 0.11 0.11 0.11 0.11 | 0.89 0.27 0.05 0.74 0.23 0.05 |  | A320-CEO MODIFIED SPAR POST-SPR-CURVE
| 3-57 | 572115-01-15 | ALI 572115-01-15 | 540FB 540GB 540HB 540JB 540KB 540LB 540MB 540NB 540PB 540QB 540RB 550AB 550BB 550CB 550DB 560AB 640FB 640GB 640HB 640JB 640KB 640LB 640MB 640NB 640PB 640QB 640RB 650AB 650BB 650CB 650DB 660AB |  | 540 550 560 640 650 660 | OUTER WING REAR SPAR FWD FACE RIB 11-27 DETAILED INSPECTION OF OUTER WING, REAR SPAR FORWARD FACE, BETWEEN RIB 11 AND RIB 27, INCLUDING JOINT AT RIB 22 AND TOP AND BOTTOM FLANGES, REINFORCING ANGLE AT RIB 20 AND JOINT ANGLES BETWEEN RIB 24 AND RIB 25. | AF | DET |  |  | 11100 FC OR 22200 FH | 6500 FC OR 13000 FH | ALI |  |  | 572100-200-011 | 1 1 1 1 1 1 | 0.11 0.11 0.11 0.11 0.11 0.11 | 0.89 0.27 0.05 0.74 0.23 0.05 |  | A320-CEO STANDARD SPAR POST-SPR-CURVE
| 3-57 | 572115-01-16 | ALI 572115-01-16 | 540FB 540GB 540HB 540JB 540KB 540LB 540MB 540NB 540PB 540QB 540RB 550AB 550BB 550CB 550DB 560AB 640FB 640GB 640HB 640JB 640KB 640LB 640MB 640NB 640PB 640QB 640RB 650AB 650BB 650CB 650DB 660AB |  | 540 550 560 640 650 660 | OUTER WING REAR SPAR FWD FACE RIB 11-27 DETAILED INSPECTION OF OUTER WING, REAR SPAR FORWARD FACE, BETWEEN RIB 11 AND RIB 27, INCLUDING JOINT AT RIB 22 AND TOP AND BOTTOM FLANGES, REINFORCING ANGLE AT RIB 20 AND JOINT ANGLES BETWEEN RIB 24 AND RIB 25. NOTE: THIS TASK IS AN ALTERNATIVE TO TASK 572115-03-16. | AF | DET |  |  | 15200 FC OR 30400 FH | 2900 FC OR 5800 FH | ALI |  |  | 572100-200-011 | 1 1 1 1 1 1 | 0.11 0.11 0.11 0.11 0.11 0.11 | 0.89 0.27 0.05 0.74 0.23 0.05 |  | A321-CEO STANDARD SPAR POST-SPR-CURVE
| 3-57 | 572115-01-17 | ALI 572115-01-17 | 540FB 540GB 540HB 540JB 540KB 540LB 540MB 540NB 540PB 540QB 540RB 550AB 550BB 550CB 550DB 560AB 640FB 640GB 640HB 640JB 640KB 640LB 640MB 640NB 640PB 640QB 640RB 650AB 650BB 650CB 650DB 660AB |  | 540 550 560 640 650 660 | OUTER WING REAR SPAR FWD FACE RIB 11-27 DETAILED INSPECTION OF OUTER WING, REAR SPAR FORWARD FACE, BETWEEN RIB 11 AND RIB 27, INCLUDING JOINT AT RIB 22 AND TOP AND BOTTOM FLANGES, REINFORCING ANGLE AT RIB 20 AND JOINT ANGLES BETWEEN RIB 24 AND RIB 25. NOTE: THIS TASK IS AN ALTERNATIVE TO TASK 572115-03-17. | AF | DET |  |  | 33000 FC OR 66000 FH | 2900 FC OR 5800 FH | ALI |  |  | 572100-200-011 | 1 1 1 1 1 1 | 0.11 0.11 0.11 0.11 0.11 0.11 | 0.89 0.27 0.05 0.74 0.23 0.05 |  | A321-CEO REINFORCED SPAR POST-SPR-CURVE OR A321-CEO MODIFIED SPAR POST-SPR-CURVE
R | 3-57 | 572115-01-18 | ALI 572115-01-18 | 540FB 540GB 540HB 540JB 540KB 540LB 540MB 540NB 540PB 540QB 540RB 550AB 550BB 550CB 550DB 560AB 640FB 640GB 640HB 640JB 640KB 640LB 640MB 640NB 640PB 640QB 640RB 650AB 650BB 650CB 650DB 660AB |  | 540 550 560 640 650 660 | OUTER WING REAR SPAR FWD FACE RIB 11-27 DETAILED INSPECTION OF OUTER WING, REAR SPAR FORWARD FACE, BETWEEN RIB 11 AND RIB 27, INCLUDING JOINT AT RIB 22 AND TOP AND BOTTOM FLANGES, REINFORCING ANGLE AT RIB 20 AND JOINT ANGLES BETWEEN RIB 24 AND RIB 25. | AF | DET |  |  | 37500 FC OR 75100 FH | 6400 FC OR 12900 FH | ALI |  |  | 572100-200-011 | 1 1 1 1 1 1 | 0.11 0.11 0.11 0.11 0.11 0.11 | 0.89 0.27 0.05 0.74 0.23 0.05 |  | A320-PAX-NEO
| 3-57 | 572115-01-19 | ALI 572115-01-19 | 540FB 540GB 540HB 540JB 540KB 540LB 540MB 540NB 540PB 540QB 540RB 550AB 550BB 550CB 550DB 560AB 640FB 640GB 640HB 640JB 640KB 640LB 640MB 640NB 640PB 640QB 640RB 650AB 650BB 650CB 650DB 660AB |  | 540 550 560 640 650 660 | OUTER WING REAR SPAR FWD FACE RIB 11-27 DETAILED INSPECTION OF OUTER WING, REAR SPAR FORWARD FACE, BETWEEN RIB 11 AND RIB 27, INCLUDING JOINT AT RIB 22 AND TOP AND BOTTOM FLANGES, REINFORCING ANGLE AT RIB 20 AND JOINT ANGLES BETWEEN RIB 24 AND RIB 25. NOTE: PLANNING: - FOR AIRCRAFT POST 160080 REFER TO INTRODUCTION SECTION ALS PART2 (ALI) FOR FIRST TASK ACCOMPLISHMENT AFTER SB 57-1193 EMBODIMENT. | AF | DET |  |  | 32400 FC OR 64800 FH | 5200 FC OR 10400 FH | ALI |  |  | 572100-200-011 | 1 1 1 1 1 1 | 0.11 0.11 0.11 0.11 0.11 0.11 | 0.89 0.27 0.05 0.74 0.23 0.05 |  | A319-PAX RETRO WING OR A320 RETRO WING PRE-SPR-CURVE
| 3-57 | 572115-01-20 | ALI 572115-01-20 | 540FB 540GB 540HB 540JB 540KB 540LB 540MB 540NB 540PB 540QB 540RB 550AB 550BB 550CB 550DB 560AB 640FB 640GB 640HB 640JB 640KB 640LB 640MB 640NB 640PB 640QB 640RB 650AB 650BB 650CB 650DB 660AB |  | 540 550 560 640 650 660 | OUTER WING REAR SPAR FWD FACE RIB 11-27 DETAILED INSPECTION OF OUTER WING, REAR SPAR FORWARD FACE, BETWEEN RIB 11 AND RIB 27, INCLUDING JOINT AT RIB 22 AND TOP AND BOTTOM FLANGES, REINFORCING ANGLE AT RIB 20 AND JOINT ANGLES BETWEEN RIB 24 AND RIB 25. NOTE: PLANNING: - FOR AIRCRAFT POST 160080 REFER TO INTRODUCTION SECTION ALS PART2 (ALI) FOR FIRST TASK ACCOMPLISHMENT AFTER SB 57-1193 EMBODIMENT. | AF | DET |  |  | 32400 FC OR 64800 FH | 5000 FC OR 10000 FH | ALI |  |  | 572100-200-011 | 1 1 1 1 1 1 | 0.11 0.11 0.11 0.11 0.11 0.11 | 0.89 0.27 0.05 0.74 0.23 0.05 |  | A320 RETRO WING POST-SPR-CURVE
N | 3-57 | 572115-01-21 | ALI 572115-01-21 | 540FB 540GB 540HB 540JB 540KB 540LB 540MB 540NB 540PB 540QB 540RB 550AB 550BB 550CB 550DB 560AB 640FB 640GB 640HB 640JB 640KB 640LB 640MB 640NB 640PB 640QB 640RB 650AB 650BB 650CB 650DB 660AB |  | 540 550 560 640 650 660 | OUTER WING REAR SPAR FWD FACE RIB 11-27 DETAILED INSPECTION OF OUTER WING, REAR SPAR FORWARD FACE, BETWEEN RIB 11 AND RIB 27, INCLUDING JOINT AT RIB 22 AND TOP AND BOTTOM FLANGES, REINFORCING ANGLE AT RIB 20 AND JOINT ANGLES BETWEEN RIB 24 AND RIB 25. | AF | DET |  |  | 38900 FC OR 77800 FH | 6800 FC OR 13700 FH | ALI |  |  | 572100-200-011 | 1 1 1 1 1 1 | 0.11 0.11 0.11 0.11 0.11 0.11 | 0.89 0.27 0.05 0.74 0.23 0.05 |  | A319-PAX-NEO
| 3-57 | 572115-03-10 | ALI 572115-03-10 |  |  | 540 550 560 640 650 660 | OUTER WING REAR SPAR FWD FACE RIB 11-27 SPECIAL DETAILED INSPECTION (US) OF OUTER WING, REAR SPAR FORWARD FACE, BETWEEN RIB 11 AND RIB 27, INCLUDING JOINT AT RIB 22 AND TOP AND BOTTOM FLANGES, REINFORCING ANGLE AT RIB 20 AND JOINT ANGLES BETWEEN RIB 24 AND RIB 25. NOTE: THIS TASK IS AN ALTERNATIVE TO TASK 572115-01-10. | NDT | SDI |  |  | 37300 FC OR 74600 FH | 7200 FC OR 14400 FH | ALI |  |  | 572100-280-803 | 1 1 1 1 1 1 | 0.11 0.11 0.11 0.11 0.11 0.11 |  |  | A321-CEO REINFORCED SPAR PRE-SPR-CURVE OR A321-CEO MODIFIED SPAR PRE-SPR-CURVE
| 3-57 | 572115-03-11 | ALI 572115-03-11 |  |  | 540 550 560 640 650 660 | OUTER WING REAR SPAR FWD FACE RIB 11-27 SPECIAL DETAILED INSPECTION (US) OF OUTER WING, REAR SPAR FORWARD FACE, BETWEEN RIB 11 AND RIB 27, INCLUDING JOINT AT RIB 22 AND TOP AND BOTTOM FLANGES, REINFORCING ANGLE AT RIB 20 AND JOINT ANGLES BETWEEN RIB 24 AND RIB 25. NOTE: THIS TASK IS AN ALTERNATIVE TO TASK 572115-01-11. | NDT | SDI |  |  | 17200 FC OR 34400 FH | 7200 FC OR 14400 FH | ALI |  |  | 572100-280-803 | 1 1 1 1 1 1 | 0.11 0.11 0.11 0.11 0.11 0.11 |  |  | A321-CEO STANDARD SPAR PRE-SPR-CURVE
| 3-57 | 572115-03-16 | ALI 572115-03-16 |  |  | 540 550 560 640 650 660 | OUTER WING REAR SPAR FWD FACE RIB 11-27 SPECIAL DETAILED INSPECTION (US) OF OUTER WING, REAR SPAR FORWARD FACE, BETWEEN RIB 11 AND RIB 27, INCLUDING JOINT AT RIB 22 AND TOP AND BOTTOM FLANGES, REINFORCING ANGLE AT RIB 20 AND JOINT ANGLES BETWEEN RIB 24 AND RIB 25. NOTE: THIS TASK IS AN ALTERNATIVE TO TASK 572115-01-16. | NDT | SDI |  |  | 15200 FC OR 30400 FH | 4500 FC OR 9000 FH | ALI |  |  | 572100-280-803 | 1 1 1 1 1 1 | 0.11 0.11 0.11 0.11 0.11 0.11 |  |  | A321-CEO STANDARD SPAR POST-SPR-CURVE
| 3-57 | 572115-03-17 | ALI 572115-03-17 |  |  | 540 550 560 640 650 660 | OUTER WING REAR SPAR FWD FACE RIB 11-27 SPECIAL DETAILED INSPECTION (US) OF OUTER WING, REAR SPAR FORWARD FACE, BETWEEN RIB 11 AND RIB 27, INCLUDING JOINT AT RIB 22 AND TOP AND BOTTOM FLANGES, REINFORCING ANGLE AT RIB 20 AND JOINT ANGLES BETWEEN RIB 24 AND RIB 25. NOTE: THIS TASK IS AN ALTERNATIVE TO TASK 572115-01-17. | NDT | SDI |  |  | 33000 FC OR 66000 FH | 4500 FC OR 9000 FH | ALI |  |  | 572100-280-803 | 1 1 1 1 1 1 | 0.11 0.11 0.11 0.11 0.11 0.11 |  |  | A321-CEO REINFORCED SPAR POST-SPR-CURVE OR A321-CEO MODIFIED SPAR POST-SPR-CURVE
| 3-57 | 572116-02-1 | ALI 572116-02-1 |  |  | 500 600 | MAIN STRUCTURE DETAILED INSPECTION OF OUTER WING, TOP SKIN, UPPER SURFACE AT ATTACHMENT TO FRONT SPAR AND REAR SPAR BETWEEN RIB 8 AND RIB 22 | AF | DET |  |  | 58800 FC OR 117600 FH | 15000 FC OR 30000 FH | ALI |  |  | 572100-220-801 | 1 1 | 0.60 0.60 |  |  | A320 CLASSIC WING
| 3-57 | 572116-02-3 | ALI 572116-02-3 |  |  | 500 600 | MAIN STRUCTURE DETAILED INSPECTION OF OUTER WING, TOP SKIN, UPPER SURFACE AT ATTACHMENT TO FRONT SPAR AND REAR SPAR BETWEEN RIB 8 AND RIB 22 NOTE: PLANNING: - FOR AIRCRAFT POST 160080 REFER TO INTRODUCTION SECTION ALS PART2 (ALI) FOR FIRST TASK ACCOMPLISHMENT AFTER SB 57-1193 EMBODIMENT. | AF | DET |  |  | 31500 FC OR 63000 FH | 15000 FC OR 30000 FH | ALI |  |  | 572100-220-801 | 1 1 | 0.60 0.60 |  |  | A319-PAX RETRO WING OR A320 RETRO WING PRE-SPR-CURVE
| 3-57 | 572116-02-4 | ALI 572116-02-4 |  |  | 500 600 | MAIN STRUCTURE DETAILED INSPECTION OF OUTER WING, TOP SKIN, UPPER SURFACE AT ATTACHMENT TO FRONT SPAR AND REAR SPAR BETWEEN RIB 8 AND RIB 22 NOTE: PLANNING: - FOR AIRCRAFT POST 160080 REFER TO INTRODUCTION SECTION ALS PART2 (ALI) FOR FIRST TASK ACCOMPLISHMENT AFTER SB 57-1193 EMBODIMENT. | AF | DET |  |  | 31500 FC OR 63000 FH | 15000 FC OR 30000 FH | ALI |  |  | 572100-220-801 | 1 1 | 0.60 0.60 |  |  | A320 RETRO WING POST-SPR-CURVE
| 3-57 | 572116-02-5 | ALI 572116-02-5 |  |  | 500 600 | MAIN STRUCTURE DETAILED INSPECTION OF OUTER WING, TOP SKIN, UPPER SURFACE AT ATTACHMENT TO FRONT SPAR AND REAR SPAR BETWEEN RIB 8 AND RIB 22 | AF | DET |  |  | 56800 FC OR 113600 FH | 10600 FC OR 21200 FH | ALI |  |  | 572100-220-801 | 1 1 | 0.60 0.60 |  |  | A321-200 CLASSIC WING POST-SPR-CURVE
| 3-57 | 572120-01-3 | ALI 572120-01-3 |  |  | 500 600 | OUTER WING TOP SKIN GENERAL VISUAL INSPECTION OF OUTER WING, TOP SKIN, UPPER SURFACE AT ATTACHMENTS TO RIBS AND STRINGERS BETWEEN RIB 8 AND RIB 27 FROM FRONT SPAR TO REAR SPAR | AF | GVI |  |  | 51700 FC OR 103400 FH | 15000 FC OR 30000 FH | ALI |  |  | 572100-210-804 | 1 1 | 0.40 0.40 |  |  | A319-PAX CLASSIC WING OR A320 CLASSIC WING
| 3-57 | 572120-01-4 | ALI 572120-01-4 |  |  | 500 600 | OUTER WING TOP SKIN GENERAL VISUAL INSPECTION OF OUTER WING, TOP SKIN, UPPER SURFACE AT ATTACHMENTS TO RIBS AND STRINGERS BETWEEN RIB 8 AND RIB 27 FROM FRONT SPAR TO REAR SPAR NOTE: PLANNING: - THIS TASK IS AN ALTERNATIVE TO TASK 572120-02-1. - FOR AIRCRAFT POST 160080 REFER TO INTRODUCTION SECTION ALS PART2 (ALI) FOR FIRST TASK ACCOMPLISHMENT AFTER SB 57-1193 EMBODIMENT. | AF | GVI |  |  | 34300 FC OR 68600 FH | 3400 FC OR 6800 FH | ALI |  |  | 572100-210-804 | 1 1 | 0.40 0.40 |  |  | A319-PAX RETRO WING OR A320 RETRO WING PRE-SPR-CURVE
| 3-57 | 572120-01-5 | ALI 572120-01-5 |  |  | 500 600 | OUTER WING TOP SKIN GENERAL VISUAL INSPECTION OF OUTER WING, TOP SKIN, UPPER SURFACE AT ATTACHMENTS TO RIBS AND STRINGERS BETWEEN RIB 8 AND RIB 27 FROM FRONT SPAR TO REAR SPAR NOTE: PLANNING: - THIS TASK IS AN ALTERNATIVE TO TASK 572120-02-2. - FOR AIRCRAFT POST 160080 REFER TO INTRODUCTION SECTION ALS PART2 (ALI) FOR FIRST TASK ACCOMPLISHMENT AFTER SB 57-1193 EMBODIMENT. | AF | GVI |  |  | 34300 FC OR 68600 FH | 3200 FC OR 6400 FH | ALI |  |  | 572100-210-804 | 1 1 | 0.40 0.40 |  |  | A320 RETRO WING POST-SPR-CURVE
| 3-57 | 572120-02-1 | ALI 572120-02-1 |  |  | 500 600 | OUTER WING TOP SKIN UPPER SURFACE DETAILED INSPECTION OF OUTER WING, TOP SKIN, UPPER SURFACE AT ATTACHMENTS TO RIBS AND STRINGERS BETWEEN RIB 8 AND RIB 27 FROM FRONT SPAR TO REAR SPAR NOTE: PLANNING: - THIS TASK IS AN ALTERNATIVE TO TASK 572120-01-4. - FOR AIRCRAFT POST 160080 REFER TO INTRODUCTION SECTION ALS PART2 (ALI) FOR FIRST TASK ACCOMPLISHMENT AFTER SB 57-1193 EMBODIMENT. | AF | DET |  |  | 34300 FC OR 68600 FH | 13200 FC OR 26400 FH | ALI |  |  | 572100-220-806 | 1 1 | 1.30 1.30 |  |  | A319-PAX RETRO WING OR A320 RETRO WING PRE-SPR-CURVE
| 3-57 | 572120-02-2 | ALI 572120-02-2 |  |  | 500 600 | OUTER WING TOP SKIN UPPER SURFACE DETAILED INSPECTION OF OUTER WING, TOP SKIN, UPPER SURFACE AT ATTACHMENTS TO RIBS AND STRINGERS BETWEEN RIB 8 AND RIB 27 FROM FRONT SPAR TO REAR SPAR NOTE: PLANNING: - THIS TASK IS AN ALTERNATIVE TO TASK 572120-01-5. - FOR AIRCRAFT POST 160080 REFER TO INTRODUCTION SECTION ALS PART2 (ALI) FOR FIRST TASK ACCOMPLISHMENT AFTER SB 57-1193 EMBODIMENT. | AF | DET |  |  | 34300 FC OR 68600 FH | 12600 FC OR 25200 FH | ALI |  |  | 572100-220-806 | 1 1 | 1.30 1.30 |  |  | A320 RETRO WING POST-SPR-CURVE
| 3-57 | 572121-01-3 | ALI 572121-01-3 |  |  | 500 600 | OUTER WING TOP SKIN GENERAL VISUAL INSPECTION OF OUTER WING, TOP SKIN, UPPER SURFACE SKIN JOINT AT STRINGER 11 BETWEEN RIB 8 AND RIB 18. NOTE: PLANNING: - FOR AIRCRAFT POST 160080 REFER TO INTRODUCTION SECTION ALS PART2 (ALI) FOR FIRST TASK ACCOMPLISHMENT AFTER SB 57-1193 EMBODIMENT. | AF | GVI |  |  | 34600 FC OR 69200 FH | 9200 FC OR 18400 FH | ALI |  |  | 572100-210-805 | 1 1 | 0.47 0.47 |  |  | A319-PAX RETRO WING OR A320 RETRO WING PRE-SPR-CURVE
| 3-57 | 572121-01-4 | ALI 572121-01-4 |  |  | 500 600 | OUTER WING TOP SKIN GENERAL VISUAL INSPECTION OF OUTER WING, TOP SKIN, UPPER SURFACE SKIN JOINT AT STRINGER 11 BETWEEN RIB 8 AND RIB 18. NOTE: PLANNING: - FOR AIRCRAFT POST 160080 REFER TO INTRODUCTION SECTION ALS PART2 (ALI) FOR FIRST TASK ACCOMPLISHMENT AFTER SB 57-1193 EMBODIMENT. | AF | GVI |  |  | 34600 FC OR 69200 FH | 8700 FC OR 17400 FH | ALI |  |  | 572100-210-805 | 1 1 | 0.47 0.47 |  |  | A320 RETRO WING POST-SPR-CURVE
| 3-57 | 572122-02-1 | MRB 572122-02-1 |  |  | 500 600 | OUTER WING TOP SKIN RIB 19-20 DETAILED INSPECTION OF OUTER WING TOP SKIN, UPPER SURFACE AROUND MANUAL REFUELLING APERTURE BETWEEN RIB 19 AND RIB 20 | AF | DET |  |  | 6 YE | 6 YE | MRB CPCP |  |  | 572100-200-032 | 1 1 | 0.10 0.10 |  |  | PRE 38209 OR POST 38206
| 3-57 | 572123-01-1 | ALI 572123-01-1 | 540CB 540DB 540EB 540FB 540GB 640CB 640DB 640EB 640FB 640GB |  | 540 640 | OUTER WING TOP SKIN STRINGER RIB 8-13 DETAILED INSPECTION OF OUTER WING, TOP SKIN, STRINGERS BETWEEN RIB 8 AND RIB 13, INCLUDING RUNOUTS AND AIR TRANSFER HOLES, STRINGERS JOINT BETWEEN RIB 8 AND RIB 9 AND BUTT STRAP AT STRINGER 11 | AF | DET |  |  | 53200 FC OR 106400 FH | 20000 FC OR 40000 FH | ALI |  |  | 572100-200-012 | 2 2 | 2.00 2.00 | 0.29 0.27 |  | A319-PAX CLASSIC WING OR A320 CLASSIC WING
| 3-57 | 572123-01-4 | ALI 572123-01-4 | 540CB 540DB 540EB 540FB 540GB 640CB 640DB 640EB 640FB 640GB |  | 540 640 | OUTER WING TOP SKIN STRINGER RIB 8-13 DETAILED INSPECTION OF OUTER WING, TOP SKIN, STRINGERS BETWEEN RIB 8 AND RIB 13, INCLUDING RUNOUTS AND AIR TRANSFER HOLES, STRINGERS JOINT BETWEEN RIB 8 AND RIB 9 AND BUTT STRAP AT STRINGER 11 | AF | DET |  |  | 37500 FC OR 75000 FH | 15000 FC OR 30000 FH | ALI |  |  | 572100-200-012 | 2 2 | 2.00 2.00 | 0.29 0.27 |  | A319-PAX-CEO MODIFIED WING OR A320-CEO MODIFIED WING
| 3-57 | 572123-01-5 | ALI 572123-01-5 | 540CB 540DB 540EB 540FB 540GB 640CB 640DB 640EB 640FB 640GB |  | 540 640 | OUTER WING TOP SKIN STRINGER RIB 8-13 DETAILED INSPECTION OF OUTER WING, TOP SKIN, STRINGERS BETWEEN RIB 8 AND RIB 13, INCLUDING RUNOUTS AND AIR TRANSFER HOLES, STRINGERS JOINT BETWEEN RIB 8 AND RIB 9 AND BUTT STRAP AT STRINGER 11 | AF | DET |  |  | 34300 FC OR 68600 FH | 15000 FC OR 30000 FH | ALI |  |  | 572100-200-012 | 2 2 | 2.00 2.00 | 0.29 0.27 |  | A321-CEO MODIFIED WING PRE-SPR-CURVE
| 3-57 | 572123-01-6 | ALI 572123-01-6 | 540CB 540DB 540EB 540FB 540GB 640CB 640DB 640EB 640FB 640GB |  | 540 640 | OUTER WING TOP SKIN STRINGER RIB 8-13 DETAILED INSPECTION OF OUTER WING, TOP SKIN, STRINGERS BETWEEN RIB 8 AND RIB 13, INCLUDING RUNOUTS AND AIR TRANSFER HOLES, STRINGERS JOINT BETWEEN RIB 8 AND RIB 9 AND BUTT STRAP AT STRINGER 11 | AF | DET |  |  | 30600 FC OR 61200 FH | 15000 FC OR 30000 FH | ALI |  |  | 572100-200-012 | 2 2 | 2.00 2.00 | 0.29 0.27 |  | A321-CEO MODIFIED WING POST-SPR-CURVE
R | 3-57 | 572123-01-7 | ALI 572123-01-7 | 540CB 540DB 540EB 540FB 540GB 640CB 640DB 640EB 640FB 640GB |  | 540 640 | OUTER WING TOP SKIN STRINGER RIB 8-13 DETAILED INSPECTION OF OUTER WING, TOP SKIN, STRINGERS BETWEEN RIB 8 AND RIB 13, INCLUDING RUNOUTS AND AIR TRANSFER HOLES, STRINGERS JOINT BETWEEN RIB 8 AND RIB 9 AND BUTT STRAP AT STRINGER 11 | AF | DET |  |  | 39000 FC OR 78100 FH | 15000 FC OR 30000 FH | ALI |  |  | 572100-200-012 | 2 2 | 2.00 2.00 | 0.29 0.27 |  | A320-PAX-NEO
| 3-57 | 572123-01-8 | ALI 572123-01-8 | 540CB 540DB 540EB 540FB 540GB 640CB 640DB 640EB 640FB 640GB |  | 540 640 | OUTER WING TOP SKIN STRINGER RIB 8-13 DETAILED INSPECTION OF OUTER WING, TOP SKIN, STRINGERS BETWEEN RIB 8 AND RIB 13, INCLUDING RUNOUTS AND AIR TRANSFER HOLES, STRINGERS JOINT BETWEEN RIB 8 AND RIB 9 AND BUTT STRAP AT STRINGER 11 NOTE: PLANNING: - FOR AIRCRAFT POST 160080 REFER TO INTRODUCTION SECTION ALS PART2 (ALI) FOR FIRST TASK ACCOMPLISHMENT AFTER SB 57-1193 EMBODIMENT. | AF | DET |  |  | 38200 FC OR 76400 FH | 15000 FC OR 30000 FH | ALI |  |  | 572100-200-012 | 2 2 | 2.00 2.00 | 0.29 0.27 |  | A319-PAX RETRO WING OR A320 RETRO WING PRE-SPR-CURVE
| 3-57 | 572123-01-9 | ALI 572123-01-9 | 540CB 540DB 540EB 540FB 540GB 640CB 640DB 640EB 640FB 640GB |  | 540 640 | OUTER WING TOP SKIN STRINGER RIB 8-13 DETAILED INSPECTION OF OUTER WING, TOP SKIN, STRINGERS BETWEEN RIB 8 AND RIB 13, INCLUDING RUNOUTS AND AIR TRANSFER HOLES, STRINGERS JOINT BETWEEN RIB 8 AND RIB 9 AND BUTT STRAP AT STRINGER 11 NOTE: PLANNING: - FOR AIRCRAFT POST 160080 REFER TO INTRODUCTION SECTION ALS PART2 (ALI) FOR FIRST TASK ACCOMPLISHMENT AFTER SB 57-1193 EMBODIMENT. | AF | DET |  |  | 38200 FC OR 76400 FH | 15000 FC OR 30000 FH | ALI |  |  | 572100-200-012 | 2 2 | 2.00 2.00 | 0.29 0.27 |  | A320 RETRO WING POST-SPR-CURVE
| 3-57 | 572123-01-14 | ALI 572123-01-14 | 540CB 540DB 540EB 540FB 540GB 640CB 640DB 640EB 640FB 640GB |  | 540 640 | OUTER WING TOP SKIN STRINGER RIB 8-13 DETAILED INSPECTION OF OUTER WING, TOP SKIN, STRINGERS BETWEEN RIB 8 AND RIB 13, INCLUDING RUNOUTS AND AIR TRANSFER HOLES, STRINGERS JOINT BETWEEN RIB 8 AND RIB 9 AND BUTT STRAP AT STRINGER 11 | AF | DET |  |  | 40400 FC OR 80900 FH | 15000 FC OR 30000 FH | ALI |  |  | 572100-200-012 | 2 2 | 2.00 2.00 | 0.29 0.27 |  | A321-NEO
N | 3-57 | 572123-01-16 | ALI 572123-01-16 | 540CB 540DB 540EB 540FB 540GB 640CB 640DB 640EB 640FB 640GB |  | 540 640 | OUTER WING TOP SKIN STRINGER RIB 8-13 DETAILED INSPECTION OF OUTER WING, TOP SKIN, STRINGERS BETWEEN RIB 8 AND RIB 13, INCLUDING RUNOUTS AND AIR TRANSFER HOLES, STRINGERS JOINT BETWEEN RIB 8 AND RIB 9 AND BUTT STRAP AT STRINGER 11. | AF | DET |  |  | 42400 FC OR 84900 FH | 15000 FC OR 30000 FH | ALI |  |  | 572100-200-012 | 2 2 | 2.00 2.00 | 0.29 0.27 |  | A319-PAX-NEO
| 3-57 | 572124-01-3 | ALI 572124-01-3 | 540HB 540JB 540KB 540LB 540MB 540NB 540PB 540QB 540RB 550AB 550BB 550CB 550DB 560AB 640HB 640JB 640KB 640LB 640MB 640NB 640PB 640QB 640RB 650AB 650BB 650CB 650DB 660AB |  | 540 550 560 640 650 660 | OUTER WING TOP SKIN STRINGER RIB 13-27 DETAILED INSPECTION OF OUTER WING, TOP SKIN STRINGERS, BETWEEN RIB 13 AND RIB 27, INCLUDING RUNOUTS, AIR TRANSFER HOLES AND BUTT STRAP AT STRINGER 11, INCLUDING RUNOUT AT FRONT SPAR AT RIB 18 | AF | DET |  |  | 53300 FC OR 106600 FH | 17300 FC OR 34600 FH | ALI |  |  | 572100-200-013 | 1 1 1 1 1 1 | 0.67 0.67 0.67 0.67 0.67 0.67 | 0.77 0.27 0.05 0.64 0.23 0.05 |  | A319-PAX CLASSIC WING OR A320 CLASSIC WING PRE-SPR-CURVE
| 3-57 | 572124-01-5 | ALI 572124-01-5 | 540HB 540JB 540KB 540LB 540MB 540NB 540PB 540QB 540RB 550AB 550BB 550CB 550DB 560AB 640HB 640JB 640KB 640LB 640MB 640NB 640PB 640QB 640RB 650AB 650BB 650CB 650DB 660AB |  | 540 550 560 640 650 660 | OUTER WING TOP SKIN STRINGER RIB 13-27 DETAILED INSPECTION OF OUTER WING, TOP SKIN STRINGERS, BETWEEN RIB 13 AND RIB 27, INCLUDING RUNOUTS, AIR TRANSFER HOLES AND BUTT STRAP AT STRINGER 11, INCLUDING RUNOUT AT FRONT SPAR AT RIB 18 | AF | DET |  |  | 42900 FC OR 60000 FH | 17300 FC OR 30500 FH | ALI |  |  | 572100-200-013 | 1 1 1 1 1 1 | 0.67 0.67 0.67 0.67 0.67 0.67 | 0.77 0.27 0.05 0.64 0.23 0.05 |  | A318-PAX
| 3-57 | 572124-01-6 | ALI 572124-01-6 | 540HB 540JB 540KB 540LB 540MB 540NB 540PB 540QB 540RB 550AB 550BB 550CB 550DB 560AB 640HB 640JB 640KB 640LB 640MB 640NB 640PB 640QB 640RB 650AB 650BB 650CB 650DB 660AB |  | 540 550 560 640 650 660 | OUTER WING TOP SKIN STRINGER RIB 13-27 DETAILED INSPECTION OF OUTER WING, TOP SKIN STRINGERS, BETWEEN RIB 13 AND RIB 27, INCLUDING RUNOUTS, AIR TRANSFER HOLES AND BUTT STRAP AT STRINGER 11, INCLUDING RUNOUT AT FRONT SPAR AT RIB 18 | AF | DET |  |  | 17800 FC OR 76600 FH | 14400 FC OR 62100 FH | ALI |  |  | 572100-200-013 | 1 1 1 1 1 1 | 0.67 0.67 0.67 0.67 0.67 0.67 | 0.77 0.27 0.05 0.64 0.23 0.05 |  | A319-VIP CLASSIC WING OR A319-VIP RETRO WING
| 3-57 | 572124-01-7 | ALI 572124-01-7 | 540HB 540JB 540KB 540LB 540MB 540NB 540PB 540QB 540RB 550AB 550BB 550CB 550DB 560AB 640HB 640JB 640KB 640LB 640MB 640NB 640PB 640QB 640RB 650AB 650BB 650CB 650DB 660AB |  | 540 550 560 640 650 660 | OUTER WING TOP SKIN STRINGER RIB 13-27 DETAILED INSPECTION OF OUTER WING, TOP SKIN STRINGERS, BETWEEN RIB 13 AND RIB 27, INCLUDING RUNOUTS, AIR TRANSFER HOLES AND BUTT STRAP AT STRINGER 11, INCLUDING RUNOUT AT FRONT SPAR AT RIB 18 | AF | DET |  |  | 43000 FC OR 60000 FH | 17300 FC OR 34600 FH | ALI |  |  | 572100-200-013 | 1 1 1 1 1 1 | 0.67 0.67 0.67 0.67 0.67 0.67 | 0.77 0.27 0.05 0.64 0.23 0.05 |  | A320 CLASSIC WING POST-SPR-CURVE
| 3-57 | 572124-01-8 | ALI 572124-01-8 | 540HB 540JB 540KB 540LB 540MB 540NB 540PB 540QB 540RB 550AB 550BB 550CB 550DB 560AB 640HB 640JB 640KB 640LB 640MB 640NB 640PB 640QB 640RB 650AB 650BB 650CB 650DB 660AB |  | 540 550 560 640 650 660 | OUTER WING TOP SKIN STRINGER RIB 13-27 DETAILED INSPECTION OF OUTER WING, TOP SKIN STRINGERS, BETWEEN RIB 13 AND RIB 27, INCLUDING RUNOUTS, AIR TRANSFER HOLES AND BUTT STRAP AT STRINGER 11, INCLUDING RUNOUT AT FRONT SPAR AT RIB 18 | AF | DET |  |  | 40300 FC OR 80600 FH | 29400 FC OR 58800 FH | ALI |  |  | 572100-200-013 | 1 1 1 1 1 1 | 0.67 0.67 0.67 0.67 0.67 0.67 | 0.77 0.27 0.05 0.64 0.23 0.05 |  | A319-PAX-CEO MODIFIED WING OR A320-CEO MODIFIED WING
R | 3-57 | 572124-01-9 | ALI 572124-01-9 | 540HB 540JB 540KB 540LB 540MB 540NB 540PB 540QB 540RB 550AB 550BB 550CB 550DB 560AB 640HB 640JB 640KB 640LB 640MB 640NB 640PB 640QB 640RB 650AB 650BB 650CB 650DB 660AB |  | 540 550 560 640 650 660 | OUTER WING TOP SKIN STRINGER RIB 13-27 DETAILED INSPECTION OF OUTER WING, TOP SKIN STRINGERS, BETWEEN RIB 13 AND RIB 27, INCLUDING RUNOUTS, AIR TRANSFER HOLES AND BUTT STRAP AT STRINGER 11, INCLUDING RUNOUT AT FRONT SPAR AT RIB 18 | AF | DET |  |  | 43900 FC OR 87800 FH | 38100 FC OR 76200 FH | ALI |  |  | 572100-200-013 | 1 1 1 1 1 1 | 0.67 0.67 0.67 0.67 0.67 0.67 | 0.77 0.27 0.05 0.64 0.23 0.05 |  | A320-PAX-NEO PRE-SPR-CURVE
| 3-57 | 572124-01-10 | ALI 572124-01-10 | 540HB 540JB 540KB 540LB 540MB 540NB 540PB 540QB 540RB 550AB 550BB 550CB 550DB 560AB 640HB 640JB 640KB 640LB 640MB 640NB 640PB 640QB 640RB 650AB 650BB 650CB 650DB 660AB |  | 540 550 560 640 650 660 | OUTER WING TOP SKIN STRINGER RIB 13-27 DETAILED INSPECTION OF OUTER WING, TOP SKIN STRINGERS, BETWEEN RIB 13 AND RIB 27, INCLUDING RUNOUTS, AIR TRANSFER HOLES AND BUTT STRAP AT STRINGER 11, INCLUDING RUNOUT AT FRONT SPAR AT RIB 18 NOTE: PLANNING: - FOR AIRCRAFT POST 160080 REFER TO INTRODUCTION SECTION ALS PART2 (ALI) FOR FIRST TASK ACCOMPLISHMENT AFTER SB 57-1193 EMBODIMENT. | AF | DET |  |  | 34000 FC OR 68000 FH | 15000 FC OR 30000 FH | ALI |  |  | 572100-200-013 | 1 1 1 1 1 1 | 0.67 0.67 0.67 0.67 0.67 0.67 | 0.77 0.27 0.05 0.64 0.23 0.05 |  | A319-PAX RETRO WING OR A320 RETRO WING
N | 3-57 | 572124-01-11 | ALI 572124-01-11 | 540HB 540JB 540KB 540LB 540MB 540NB 540PB 540QB 540RB 550AB 550BB 550CB 550DB 560AB 640HB 640JB 640KB 640LB 640MB 640NB 640PB 640QB 640RB 650AB 650BB 650CB 650DB 660AB |  | 540 550 560 640 650 660 | OUTER WING TOP SKIN STRINGER RIB 13-27 DETAILED INSPECTION OF OUTER WING, TOP SKIN STRINGERS, BETWEEN RIB 13 AND RIB 27, INCLUDING RUNOUTS, AIR TRANSFER HOLES AND BUTT STRAP AT STRINGER 11, INCLUDING RUNOUT AT FRONT SPAR AT RIB 18 | AF | DET |  |  | 43900 FC OR 87800 FH | 15000 FC OR 30000 FH | ALI |  |  | 572100-200-013 | 1 1 1 1 1 1 | 0.67 0.67 0.67 0.67 0.67 0.67 | 0.77 0.27 0.05 0.64 0.23 0.05 |  | A320-PAX-NEO POST-SPR-CURVE
| 3-57 | 572129-01-1 | ALI 572129-01-1 |  |  | 500 600 | OUTER WING BOTTOM SKIN ATTACH RIB 8-15 DETAILED INSPECTION OF OUTER WING, BOTTOM SKIN LOWER SURFACE AT ATTACHMENTS TO FRONT SPAR AND REAR SPAR, BETWEEN RIB 8 AND RIB 15, EXCLUDING AREAS COVERED BY PYLON REINFORCING, PYLON FAIRING AND FLAP TRACK 3 FAIRING | AF | DET |  |  | 28900 FC OR 50200 FH | 6300 FC OR 10900 FH | ALI |  |  | 572100-200-015 | 1 1 | 0.50 0.50 |  |  | A318-PAX
| 3-57 | 572129-01-2 | ALI 572129-01-2 |  |  | 500 600 | OUTER WING BOTTOM SKIN ATTACH RIB 8-15 DETAILED INSPECTION OF OUTER WING, BOTTOM SKIN LOWER SURFACE AT ATTACHMENTS TO FRONT SPAR AND REAR SPAR, BETWEEN RIB 8 AND RIB 15, EXCLUDING AREAS COVERED BY PYLON REINFORCING, PYLON FAIRING AND FLAP TRACK 3 FAIRING | AF | DET |  |  | 38000 FC OR 76000 FH | 6500 FC OR 13000 FH | ALI |  |  | 572100-200-015 | 1 1 | 0.50 0.50 |  |  | A321-100
| 3-57 | 572129-01-3 | ALI 572129-01-3 |  |  | 500 600 | OUTER WING BOTTOM SKIN ATTACH RIB 8-15 DETAILED INSPECTION OF OUTER WING, BOTTOM SKIN LOWER SURFACE AT ATTACHMENTS TO FRONT SPAR AND REAR SPAR, BETWEEN RIB 8 AND RIB 15, EXCLUDING AREAS COVERED BY PYLON REINFORCING, PYLON FAIRING AND FLAP TRACK 3 FAIRING | AF | DET |  |  | 32400 FC OR 64800 FH | 4900 FC OR 9800 FH | ALI |  |  | 572100-200-015 | 1 1 | 0.50 0.50 |  |  | A321-200 CLASSIC WING
| 3-57 | 572129-01-4 | ALI 572129-01-4 |  |  | 500 600 | OUTER WING BOTTOM SKIN ATTACH RIB 8-15 DETAILED INSPECTION OF OUTER WING, BOTTOM SKIN LOWER SURFACE AT ATTACHMENTS TO FRONT SPAR AND REAR SPAR, BETWEEN RIB 8 AND RIB 15, EXCLUDING AREAS COVERED BY PYLON REINFORCING, PYLON FAIRING AND FLAP TRACK 3 FAIRING | AF | DET |  |  | 45700 FC OR 91400 FH | 7300 FC OR 14600 FH | ALI |  |  | 572100-200-015 | 1 1 | 0.50 0.50 |  |  | A319-PAX CLASSIC WING OR A320 CLASSIC WING
| 3-57 | 572129-01-5 | ALI 572129-01-5 |  |  | 500 600 | OUTER WING BOTTOM SKIN ATTACH RIB 8-15 DETAILED INSPECTION OF OUTER WING, BOTTOM SKIN LOWER SURFACE AT ATTACHMENTS TO FRONT SPAR AND REAR SPAR, BETWEEN RIB 8 AND RIB 15, EXCLUDING AREAS COVERED BY PYLON REINFORCING, PYLON FAIRING AND FLAP TRACK 3 FAIRING | AF | DET |  |  | 14800 FC OR 63600 FH | 6300 FC OR 27000 FH | ALI |  |  | 572100-200-015 | 1 1 | 0.50 0.50 |  |  | A319-VIP CLASSIC WING OR A319-VIP RETRO WING
| 3-57 | 572129-01-7 | ALI 572129-01-7 |  |  | 500 600 | OUTER WING BOTTOM SKIN ATTACH RIB 8-15 DETAILED INSPECTION OF OUTER WING, BOTTOM SKIN LOWER SURFACE AT ATTACHMENTS TO FRONT SPAR AND REAR SPAR, BETWEEN RIB 8 AND RIB 15, EXCLUDING AREAS COVERED BY PYLON REINFORCING, PYLON FAIRING AND FLAP TRACK 3 FAIRING NOTE: PLANNING: - FOR AIRCRAFT POST 160080 REFER TO INTRODUCTION SECTION ALS PART2 (ALI) FOR FIRST TASK ACCOMPLISHMENT AFTER SB 57-1193 EMBODIMENT. | AF | DET |  |  | 34900 FC OR 69800 FH | 10700 FC OR 21400 FH | ALI |  |  | 572100-200-015 | 1 1 | 0.50 0.50 |  |  | A319-PAX RETRO WING OR A320 RETRO WING
| 3-57 | 572130-01-4 | ALI 572130-01-4 |  |  | 500 600 | OUTER WING BOTTOM SKIN ATTACH RIB 15-22 DETAILED INSPECTION OF OUTER WING, BOTTOM SKIN LOWER SURFACE AT ATTACHMENT TO FRONT SPAR AND REAR SPAR, BETWEEN RIB 15 AND RIB 22, EXCLUDING AREA COVERED BY FLAP TRACK 4 FAIRING | AF | DET |  |  | 38000 FC OR 76000 FH | 6500 FC OR 13000 FH | ALI |  |  | 572100-200-016 | 1 1 | 0.50 0.50 |  |  | A321 CLASSIC WING
| 3-57 | 572130-01-7 | ALI 572130-01-7 |  |  | 500 600 | OUTER WING BOTTOM SKIN ATTACH RIB 15-22 DETAILED INSPECTION OF OUTER WING, BOTTOM SKIN LOWER SURFACE AT ATTACHMENT TO FRONT SPAR AND REAR SPAR, BETWEEN RIB 15 AND RIB 22, EXCLUDING AREA COVERED BY FLAP TRACK 4 FAIRING | AF | DET |  |  | 46000 FC OR 92000 FH | 14100 FC OR 28200 FH | ALI |  |  | 572100-200-016 | 1 1 | 0.50 0.50 |  |  | A319-PAX CLASSIC WING OR A320 CLASSIC WING
| 3-57 | 572130-01-8 | ALI 572130-01-8 |  |  | 500 600 | OUTER WING BOTTOM SKIN ATTACH RIB 15-22 DETAILED INSPECTION OF OUTER WING, BOTTOM SKIN LOWER SURFACE AT ATTACHMENT TO FRONT SPAR AND REAR SPAR, BETWEEN RIB 15 AND RIB 22, EXCLUDING AREA COVERED BY FLAP TRACK 4 FAIRING NOTE: PLANNING: - FOR AIRCRAFT POST 160080 REFER TO INTRODUCTION SECTION ALS PART2 (ALI) FOR FIRST TASK ACCOMPLISHMENT AFTER SB 57-1193 EMBODIMENT. | AF | DET |  |  | 21500 FC OR 43000 FH | 10700 FC OR 21400 FH | ALI |  |  | 572100-200-016 | 1 1 | 0.50 0.50 |  |  | A319-PAX RETRO WING OR A320 RETRO WING
| 3-57 | 572131-01-6 | ALI 572131-01-6 |  |  | 500 600 | OUTER WING BOTTOM SKIN LWR SURFACE DETAILED INSPECTION OF OUTER WING, BOTTOM SKIN LOWER SURFACE AT ATTACHMENT TO FRONT SPAR AND REAR SPAR, BETWEEN RIB 22 AND RIB 27 NOTE: PLANNING: - FOR AIRCRAFT POST 160080 REFER TO INTRODUCTION SECTION ALS PART2 (ALI) FOR FIRST TASK ACCOMPLISHMENT AFTER SB 57-1193 EMBODIMENT. | AF | DET |  |  | 36100 FC OR 72200 FH | 10700 FC OR 21400 FH | ALI |  |  | 572100-200-017 | 1 1 | 0.20 0.20 |  |  | A319-PAX RETRO WING OR A320 RETRO WING
| 3-57 | 572134-01-2 | ALI 572134-01-2 | 540FB 540GB 540NB 540PB 640FB 640GB 640NB 640PB |  | 540 640 | OUTER WING BOTTOM SKIN TRACK 3 AND 4 DETAILED INSPECTION OF OUTER WING, BOTTOM SKIN UPPER SURFACE IN AREAS OF FLAP TRACK 3 AND 4 FORWARD AND AFT PICK UP FITTINGS, INCLUDING ATTACHMENT TO REAR SPAR | AF | DET |  |  | 53500 FC OR 107000 FH | 8800 FC OR 17600 FH | ALI |  |  | 572100-200-018 | 1 1 | 0.20 0.20 | 0.30 0.26 |  | A319-PAX CLASSIC WING OR A320 CLASSIC WING
| 3-57 | 572134-01-3 | ALI 572134-01-3 | 540FB 540GB 540NB 540PB 640FB 640GB 640NB 640PB |  | 540 640 | OUTER WING BOTTOM SKIN TRACK 3 AND 4 DETAILED INSPECTION OF OUTER WING, BOTTOM SKIN UPPER SURFACE IN AREAS OF FLAP TRACK 3 AND 4 FORWARD AND AFT PICK UP FITTINGS, INCLUDING ATTACHMENT TO REAR SPAR | AF | DET |  |  | 46100 FC OR 92300 FH | 10400 FC OR 20900 FH | ALI |  |  | 572100-200-018 | 1 1 | 0.20 0.20 | 0.30 0.26 |  | A321 CLASSIC WING
| 3-57 | 572134-01-5 | ALI 572134-01-5 | 540FB 540GB 540NB 540PB 640FB 640GB 640NB 640PB |  | 540 640 | OUTER WING BOTTOM SKIN TRACK 3 AND 4 DETAILED INSPECTION OF OUTER WING, BOTTOM SKIN UPPER SURFACE IN AREAS OF FLAP TRACK 3 AND 4 FORWARD AND AFT PICK UP FITTINGS, INCLUDING ATTACHMENT TO REAR SPAR | AF | DET |  |  | 28300 FC OR 60000 FH | 10600 FC OR 24200 FH | ALI |  |  | 572100-200-018 | 1 1 | 0.20 0.20 | 0.30 0.26 |  | A318-PAX
| 3-57 | 572134-01-6 | ALI 572134-01-6 | 540FB 540GB 540NB 540PB 640FB 640GB 640NB 640PB |  | 540 640 | OUTER WING BOTTOM SKIN TRACK 3 AND 4 DETAILED INSPECTION OF OUTER WING, BOTTOM SKIN UPPER SURFACE IN AREAS OF FLAP TRACK 3 AND 4 FORWARD AND AFT PICK UP FITTINGS, INCLUDING ATTACHMENT TO REAR SPAR | AF | DET |  |  | 16400 FC OR 70500 FH | 8400 FC OR 36200 FH | ALI |  |  | 572100-200-018 | 1 1 | 0.20 0.20 | 0.30 0.26 |  | A319-VIP CLASSIC WING OR A319-VIP RETRO WING
| 3-57 | 572134-01-8 | ALI 572134-01-8 | 540FB 540GB 540NB 540PB 640FB 640GB 640NB 640PB |  | 540 640 | OUTER WING BOTTOM SKIN TRACK 3 AND 4 DETAILED INSPECTION OF OUTER WING, BOTTOM SKIN UPPER SURFACE IN AREAS OF FLAP TRACK 3 AND 4 FORWARD AND AFT PICK UP FITTINGS, INCLUDING ATTACHMENT TO REAR SPAR NOTE: PLANNING: - FOR AIRCRAFT POST 160080 REFER TO INTRODUCTION SECTION ALS PART2 (ALI) FOR FIRST TASK ACCOMPLISHMENT AFTER SB 57-1193 EMBODIMENT. | AF | DET |  |  | 31100 FC OR 62200 FH | 6200 FC OR 12400 FH | ALI |  |  | 572100-200-018 | 1 1 | 0.20 0.20 | 0.30 0.26 |  | A319-PAX RETRO WING OR A320 RETRO WING
| 3-57 | 572137-01-2 | ALI 572137-01-2 |  |  | 500 600 | OUTER WING BOTTOM SKIN RUNOUTS DETAILED INSPECTION OF OUTER WING, BOTTOM SKIN LOWER SURFACE AT RUNOUT OF STRINGER 4 (RIB BAY 10-11), STRINGER 5 (RIB BAY 13-14), STRINGER 13 (RIB BAY 8-9), STRINGER 6 (RIB BAY 16-17), STRINGER 7 (RIB BAY 19-20) AND STRINGER 12 (RIB BAY 17-18) | AF | DET |  |  | 58200 FC OR 116400 FH | 5500 FC OR 11000 FH | ALI |  |  | 572100-200-019 | 1 1 | 0.12 0.12 |  |  | A319-PAX CLASSIC WING OR A320 CLASSIC WING
| 3-57 | 572137-01-3 | ALI 572137-01-3 |  |  | 500 600 | OUTER WING BOTTOM SKIN RUNOUTS DETAILED INSPECTION OF OUTER WING, BOTTOM SKIN LOWER SURFACE AT RUNOUT OF STRINGER 4 (RIB BAY 10-11), STRINGER 5 (RIB BAY 13-14), STRINGER 13 (RIB BAY 8-9), STRINGER 6 (RIB BAY 16-17), STRINGER 7 (RIB BAY 19-20) AND STRINGER 12 (RIB BAY 17-18) | AF | DET |  |  | 24000 FC OR 48000 FH | 4900 FC OR 9800 FH | ALI |  |  | 572100-200-019 | 1 1 | 0.12 0.12 |  |  | A321 CLASSIC WING
| 3-57 | 572137-01-7 | ALI 572137-01-7 |  |  | 500 600 | OUTER WING BOTTOM SKIN RUNOUTS DETAILED INSPECTION OF OUTER WING, BOTTOM SKIN LOWER SURFACE AT RUNOUT OF STRINGER 4 (RIB BAY 10-11), STRINGER 5 (RIB BAY 13-14), STRINGER 13 (RIB BAY 8-9), STRINGER 6 (RIB BAY 16-17), STRINGER 7 (RIB BAY 19-20) AND STRINGER 12 (RIB BAY 17-18) | AF | DET |  |  | 10500 FC OR 45100 FH | 4200 FC OR 18000 FH | ALI |  |  | 572100-200-019 | 1 1 | 0.12 0.12 |  |  | A319-VIP CLASSIC WING OR A319-VIP RETRO WING
| 3-57 | 572137-01-8 | ALI 572137-01-8 |  |  | 500 600 | OUTER WING BOTTOM SKIN RUNOUTS DETAILED INSPECTION OF OUTER WING, BOTTOM SKIN LOWER SURFACE AT RUNOUT OF STRINGER 4 (RIB BAY 10-11), STRINGER 5 (RIB BAY 13-14), STRINGER 13 (RIB BAY 8-9), STRINGER 6 (RIB BAY 16-17), STRINGER 7 (RIB BAY 19-20) AND STRINGER 12 (RIB BAY 17-18) | AF | DET |  |  | 24000 FC OR 42000 FH | 4700 FC OR 7900 FH | ALI |  |  | 572100-200-019 | 1 1 | 0.12 0.12 |  |  | A318-PAX
| 3-57 | 572137-01-9 | ALI 572137-01-9 |  |  | 500 600 | OUTER WING BOTTOM SKIN RUNOUTS DETAILED INSPECTION OF OUTER WING, BOTTOM SKIN LOWER SURFACE AT RUNOUT OF STRINGER 4 (RIB BAY 10-11), STRINGER 5 (RIB BAY 13-14), STRINGER 13 (RIB BAY 8-9), STRINGER 6 (RIB BAY 16-17), STRINGER 7 (RIB BAY 19-20) AND STRINGER 12 (RIB BAY 17-18) NOTE: PLANNING: - FOR AIRCRAFT POST 160080 REFER TO INTRODUCTION SECTION ALS PART2 (ALI) FOR FIRST TASK ACCOMPLISHMENT AFTER SB 57-1193 EMBODIMENT. | AF | DET |  |  | 24200 FC OR 48400 FH | 7700 FC OR 15400 FH | ALI |  |  | 572100-200-019 | 1 1 | 0.12 0.12 |  |  | A319-PAX RETRO WING OR A320 RETRO WING
| 3-57 | 572139-01-1 | MRB 572139-01-1 | 540CB 540DB 540EB 540FB 540GB 640CB 640DB 640EB 640FB 640GB |  | 540 640 | OUTER WING BOTTOM SKIN RIB BAY CUTOUTS DETAILED INSPECTION OF OUTER WING, BOTTOM SKIN, UPPER AND LOWER SURFACES AROUND ACCESS DOOR CUTOUTS IN RIB BAYS 8-9, 9-10, 10-11, 11-12 AND 12-13 | AF | DET |  |  | 10 YE | 5 YE | MRB CPCP |  | NO | 572100-200-004 | 1 1 | 0.26 0.26 | 0.29 0.27 |  | A320 PRE 21757 PRE 21999
| 3-57 | 572139-01-2 | MRB 572139-01-2 | 540CB 540DB 540EB 540FB 540GB 640CB 640DB 640EB 640FB 640GB |  | 540 640 | OUTER WING BOTTOM SKIN RIB BAY CUTOUTS DETAILED INSPECTION OF OUTER WING, BOTTOM SKIN, UPPER AND LOWER SURFACES AROUND ACCESS DOOR CUTOUTS IN RIB BAYS 8-9, 9-10, 10-11, 11-12 AND 12-13 | AF | DET |  |  | 12 YE | 6 YE | MRB CPCP |  | NO | 572100-200-004 | 1 1 | 0.26 0.26 | 0.29 0.27 |  | A318 OR A319 OR A320 POST 21757 OR A320 POST 21999 OR A321
| 3-57 | 572139-02-1 | ALI 572139-02-1 | 540CB 540DB 540EB 540FB 540GB 640CB 640DB 640EB 640FB 640GB |  | 540 640 | OUTER WING BOTTOM SKIN RIB BAY CUTOUTS SPECIAL DETAILED INSPECTION (HFEC) OF OUTER WING, BOTTOM SKIN, UPPER AND LOWER SURFACES AROUND ACCESS DOOR CUTOUTS IN RIB BAYS 8-9, 9-10, 10-11, 11-12 AND 12-13. | NDT | SDI |  |  | 52800 FC OR 105600 FH | 15000 FC OR 30000 FH | ALI |  |  | 572100-200-020 | 1 1 | 0.30 0.30 | 0.29 0.27 |  | A320 CLASSIC WING
| 3-57 | 572139-02-6 | ALI 572139-02-6 | 540CB 540DB 540EB 540FB 540GB 640CB 640DB 640EB 640FB 640GB |  | 540 640 | OUTER WING BOTTOM SKIN RIB BAY CUTOUTS SPECIAL DETAILED INSPECTION (HFEC) OF OUTER WING, BOTTOM SKIN, UPPER AND LOWER SURFACES AROUND ACCESS DOOR CUTOUTS IN RIB BAYS 8-9, 9-10, 10-11, 11-12 AND 12-13. NOTE: PLANNING: - FOR AIRCRAFT POST 160080 REFER TO INTRODUCTION SECTION ALS PART2 (ALI) FOR FIRST TASK ACCOMPLISHMENT AFTER SB 57-1193 EMBODIMENT. | NDT | SDI |  |  | 31500 FC OR 63000 FH | 14600 FC OR 29200 FH | ALI |  |  | 572100-200-020 | 1 1 | 0.30 0.30 | 0.29 0.27 |  | A319-PAX RETRO WING OR A320 RETRO WING
| 3-57 | 572139-02-7 | ALI 572139-02-7 | 540CB 540DB 540EB 540FB 540GB 640CB 640DB 640EB 640FB 640GB |  | 540 640 | OUTER WING BOTTOM SKIN RIB BAY CUTOUTS SPECIAL DETAILED INSPECTION (HFEC) OF OUTER WING, BOTTOM SKIN, UPPER AND LOWER SURFACES AROUND ACCESS DOOR CUTOUTS IN RIB BAYS 8-9, 9-10, 10-11, 11-12 AND 12-13. | NDT | SDI |  |  | 56800 FC OR 113700 FH | 15000 FC OR 30000 FH | ALI |  |  | 572100-200-020 | 1 1 | 0.30 0.30 | 0.29 0.27 |  | A321-200 CLASSIC WING
| 3-57 | 572140-01-1 | MRB 572140-01-1 | 540HB 540JB 540KB 540LB 540MB 540NB 540PB 540QB 540RB 550AB 550BB 550CB 550DB 560AB 640HB 640JB 640KB 640LB 640MB 640NB 640PB 640QB 640RB 650AB 650BB 650CB 650DB 660AB |  | 540 550 560 640 650 660 | OUTER WING BOTTOM SKIN CUTOUTS DETAILED INSPECTION OF OUTER WING, BOTTOM SKIN LOWER SURFACES, AROUND ACCESS DOOR CUTOUTS IN ALL BAYS, BETWEEN RIB 13 AND RIB 27 | AF | DET |  |  | 10 YE | 7.5 YE | MRB CPCP |  |  | 572100-200-021 | 1 1 1 1 1 1 | 0.10 0.10 0.10 0.10 0.10 0.10 | 0.77 0.27 0.05 0.64 0.23 0.05 |  | PRE 25850 (57-1102)
| 3-57 | 572140-01-2 | MRB 572140-01-2 | 540HB 540JB 540KB 540LB 540MB 540NB 540PB 540QB 540RB 550AB 550BB 550CB 550DB 560AB 640HB 640JB 640KB 640LB 640MB 640NB 640PB 640QB 640RB 650AB 650BB 650CB 650DB 660AB |  | 540 550 560 640 650 660 | OUTER WING BOTTOM SKIN CUTOUTS DETAILED INSPECTION OF OUTER WING, BOTTOM SKIN LOWER SURFACES, AROUND ACCESS DOOR CUTOUTS IN ALL BAYS, BETWEEN RIB 13 AND RIB 27 | AF | DET |  |  | 12 YE | 7.5 YE | MRB CPCP |  |  | 572100-200-021 | 1 1 1 1 1 1 | 0.10 0.10 0.10 0.10 0.10 0.10 | 0.77 0.27 0.05 0.64 0.23 0.05 |  | POST 25850 (57-1102)
| 3-57 | 572140-02-3 | ALI 572140-02-3 |  |  | 500 540 550 560 600 640 650 660 | OUTER WING BOTTOM SKIN CUTOUTS GENERAL VISUAL INSPECTION OF OUTER WING, BOTTOM SKIN LOWER SURFACES, AROUND ACCESS DOOR CUTOUTS IN ALL BAYS, BETWEEN RIB 13 AND RIB 27 | AF | GVI |  |  | 40900 FC OR 81800 FH | 3400 FC OR 6800 FH | ALI |  |  | 572100-210-001 | 1 1 1 1 1 1 1 1 | 0.10 0.10 0.10 0.10 0.10 0.10 0.10 0.10 |  |  | A321 CLASSIC WING
| 3-57 | 572140-02-4 | ALI 572140-02-4 |  |  | 500 540 550 560 600 640 650 660 | OUTER WING BOTTOM SKIN CUTOUTS GENERAL VISUAL INSPECTION OF OUTER WING, BOTTOM SKIN LOWER SURFACES, AROUND ACCESS DOOR CUTOUTS IN ALL BAYS, BETWEEN RIB 13 AND RIB 27 | AF | GVI |  |  | 42900 FC OR 85800 FH | 3300 FC OR 6600 FH | ALI |  |  | 572100-210-001 | 1 1 1 1 1 1 1 1 | 0.10 0.10 0.10 0.10 0.10 0.10 0.10 0.10 |  |  | A319-PAX CLASSIC WING OR A320 CLASSIC WING
| 3-57 | 572140-02-6 | ALI 572140-02-6 |  |  | 500 540 550 560 600 640 650 660 | OUTER WING BOTTOM SKIN CUTOUTS GENERAL VISUAL INSPECTION OF OUTER WING, BOTTOM SKIN LOWER SURFACES, AROUND ACCESS DOOR CUTOUTS IN ALL BAYS, BETWEEN RIB 13 AND RIB 27 | AF | GVI |  |  | 9000 FC OR 38700 FH | 2600 FC OR 11100 FH | ALI |  |  | 572100-210-001 | 1 1 1 1 1 1 1 1 | 0.10 0.10 0.10 0.10 0.10 0.10 0.10 0.10 |  |  | A319-VIP CLASSIC WING OR A319-VIP RETRO WING
| 3-57 | 572140-02-7 | ALI 572140-02-7 |  |  | 500 540 550 560 600 640 650 660 | OUTER WING BOTTOM SKIN CUTOUTS GENERAL VISUAL INSPECTION OF OUTER WING, BOTTOM SKIN LOWER SURFACES, AROUND ACCESS DOOR CUTOUTS IN ALL BAYS, BETWEEN RIB 13 AND RIB 27 NOTE: PLANNING: - FOR AIRCRAFT POST 160080 REFER TO INTRODUCTION SECTION ALS PART2 (ALI) FOR FIRST TASK ACCOMPLISHMENT AFTER SB 57-1193 EMBODIMENT. | AF | GVI |  |  | 31000 FC OR 62000 FH | 1400 FC OR 2800 FH | ALI |  |  | 572100-210-001 | 1 1 1 1 1 1 1 1 | 0.10 0.10 0.10 0.10 0.10 0.10 0.10 0.10 |  |  | A319-PAX RETRO WING OR A320 RETRO WING
| 3-57 | 572142-01-2 | ALI 572142-01-2 |  |  | 500 600 | OUTER WING BOTTOM SKIN CUTOUTS GENERAL VISUAL INSPECTION OF OUTER WING, BOTTOM SKIN LOWER SURFACE AT ATTACHMENT TO RIBS AND STRINGERS, BETWEEN RIB 8 AND RIB 15, FROM FRONT SPAR TO REAR SPAR, EXCLUDING AREAS COVERED BY PYLON FAIRING AND FLAP TRACK 3 FAIRING | AF | GVI |  |  | 48300 FC OR 96600 FH | 5600 FC OR 11200 FH | ALI |  |  | 572100-210-002 | 1 1 | 0.12 0.12 |  |  | A319-PAX CLASSIC WING OR A320 CLASSIC WING
| 3-57 | 572142-01-3 | ALI 572142-01-3 |  |  | 500 600 | OUTER WING BOTTOM SKIN CUTOUTS GENERAL VISUAL INSPECTION OF OUTER WING, BOTTOM SKIN LOWER SURFACE AT ATTACHMENT TO RIBS AND STRINGERS, BETWEEN RIB 8 AND RIB 15, FROM FRONT SPAR TO REAR SPAR, EXCLUDING AREAS COVERED BY PYLON FAIRING AND FLAP TRACK 3 FAIRING | AF | GVI |  |  | 24000 FC OR 42000 FH | 4000 FC OR 6800 FH | ALI |  |  | 572100-210-002 | 1 1 | 0.12 0.12 |  |  | A318-PAX
| 3-57 | 572142-01-5 | ALI 572142-01-5 |  |  | 500 600 | OUTER WING BOTTOM SKIN CUTOUTS GENERAL VISUAL INSPECTION OF OUTER WING, BOTTOM SKIN LOWER SURFACE AT ATTACHMENT TO RIBS AND STRINGERS, BETWEEN RIB 8 AND RIB 15, FROM FRONT SPAR TO REAR SPAR, EXCLUDING AREAS COVERED BY PYLON FAIRING AND FLAP TRACK 3 FAIRING | AF | GVI |  |  | 42700 FC OR 85400 FH | 4000 FC OR 8000 FH | ALI |  |  | 572100-210-002 | 1 1 | 0.12 0.12 |  |  | A321 CLASSIC WING
| 3-57 | 572142-01-6 | ALI 572142-01-6 |  |  | 500 600 | OUTER WING BOTTOM SKIN CUTOUTS GENERAL VISUAL INSPECTION OF OUTER WING, BOTTOM SKIN LOWER SURFACE AT ATTACHMENT TO RIBS AND STRINGERS, BETWEEN RIB 8 AND RIB 15, FROM FRONT SPAR TO REAR SPAR, EXCLUDING AREAS COVERED BY PYLON FAIRING AND FLAP TRACK 3 FAIRING | AF | GVI |  |  | 12400 FC OR 53300 FH | 4000 FC OR 17200 FH | ALI |  |  | 572100-210-002 | 1 1 | 0.12 0.12 |  |  | A319-VIP CLASSIC WING OR A319-VIP RETRO WING
| 3-57 | 572142-02-1 | ALI 572142-02-1 |  |  | 500 600 | OUTER WING BOTTOM SKIN LOWER SURFACE DETAILED INSPECTION OF OUTER WING, BOTTOM SKIN LOWER SURFACE AT ATTACHMENT TO RIBS AND STRINGERS, BETWEEN RIB 8 AND RIB 15, FROM FRONT SPAR TO REAR SPAR, EXCLUDING AREAS COVERED BY PYLON FAIRING AND FLAP TRACK 3 FAIRING NOTE: PLANNING: - FOR AIRCRAFT POST 160080 REFER TO INTRODUCTION SECTION ALS PART2 (ALI) FOR FIRST TASK ACCOMPLISHMENT AFTER SB 57-1193 EMBODIMENT. | AF | DET |  |  | 34400 FC OR 68800 FH | 3300 FC OR 6600 FH | ALI |  |  | 572100-220-807 | 1 1 | 1.47 1.47 |  |  | A319-PAX RETRO WING OR A320 RETRO WING
| 3-57 | 572143-01-2 | ALI 572143-01-2 | 532AB 532BB 532CB 532DB 533AB 533BB 533CB 533DB 632AB 632BB 632CB 632DB 633AB 633BB 633CB 633DB |  | 532 533 632 633 | OUTER WING BOTTOM SKIN RIB/STRINGER ATTACHMENT DETAILED INSPECTION OF OUTER WING, BOTTOM SKIN LOWER SURFACE AT ATTACHMENT TO RIBS AND STRINGERS IN AREA COVERED BY FLAP TRACK 3 FAIRING AND FLAP TRACK 4 FAIRING. | AF | DET |  |  | 53500 FC OR 107000 FH | 10900 FC OR 21800 FH | ALI |  |  | 572100-200-022 | 1 1 1 1 | 0.10 0.10 0.10 0.10 | 0.09 0.08 0.09 0.08 |  | A319-PAX CLASSIC WING OR A320 CLASSIC WING
| 3-57 | 572143-01-3 | ALI 572143-01-3 | 532CB 532EB 533CB 533EB 632CB 632EB 633CB 633EB |  | 532 533 632 633 | OUTER WING BOTTOM SKIN RIB/STRINGER ATTACHMENT DETAILED INSPECTION OF OUTER WING, BOTTOM SKIN LOWER SURFACE AT ATTACHMENT TO RIBS AND STRINGERS IN AREA COVERED BY FLAP TRACK 3 FAIRING AND FLAP TRACK 4 FAIRING. | AF | DET |  |  | 39200 FC OR 78400 FH | 9800 FC OR 19600 FH | ALI |  |  | 572100-200-022 | 1 1 1 1 | 0.10 0.10 0.10 0.10 | 0.04 0.04 0.04 0.04 |  | A321 CLASSIC WING
| 3-57 | 572143-01-4 | ALI 572143-01-4 | 532AB 532BB 532CB 532DB 533AB 533BB 533CB 533DB 632AB 632BB 632CB 632DB 633AB 633BB 633CB 633DB |  | 532 533 632 633 | OUTER WING BOTTOM SKIN RIB/STRINGER ATTACHMENT DETAILED INSPECTION OF OUTER WING, BOTTOM SKIN LOWER SURFACE AT ATTACHMENT TO RIBS AND STRINGERS IN AREA COVERED BY FLAP TRACK 3 FAIRING AND FLAP TRACK 4 FAIRING | AF | DET |  |  | 17800 FC OR 76500 FH | 9400 FC OR 40400 FH | ALI |  |  | 572100-200-022 | 1 1 1 1 | 0.10 0.10 0.10 0.10 | 0.09 0.08 0.09 0.08 |  | A319-VIP CLASSIC WING OR A319-VIP RETRO WING
| 3-57 | 572143-01-5 | ALI 572143-01-5 | 532AB 532BB 532CB 532DB 533AB 533BB 533CB 533DB 632AB 632BB 632CB 632DB 633AB 633BB 633CB 633DB |  | 532 533 632 633 | OUTER WING BOTTOM SKIN RIB/STRINGER ATTACHMENT DETAILED INSPECTION OF OUTER WING, BOTTOM SKIN LOWER SURFACE AT ATTACHMENT TO RIBS AND STRINGERS IN AREA COVERED BY FLAP TRACK 3 FAIRING AND FLAP TRACK 4 FAIRING | AF | DET |  |  | 31700 FC OR 54000 FH | 9400 FC OR 16000 FH | ALI |  |  | 572100-200-022 | 1 1 1 1 | 0.10 0.10 0.10 0.10 | 0.09 0.08 0.09 0.08 |  | A318-PAX
| 3-57 | 572144-01-5 | ALI 572144-01-5 |  |  | 500 600 | OUTER WING BOTTOM SKIN GENERAL VISUAL INSPECTION OF OUTER WING, BOTTOM SKIN, LOWER SURFACE AT ATTACHMENT TO RIBS AND STRINGERS BETWEEN RIB 15 AND RIB 27 FROM FRONT SPAR TO REAR SPAR EXCLUDING AREA COVERED BY FLAP TRACK 4 FAIRING. | AF | GVI |  |  | 50800 FC OR 101600 FH | 6700 FC OR 13400 FH | ALI |  |  | 572100-210-803 | 1 1 | 0.32 0.32 |  |  | A319-PAX CLASSIC WING OR A320 CLASSIC WING
| 3-57 | 572144-01-6 | ALI 572144-01-6 |  |  | 500 600 | OUTER WING BOTTOM SKIN GENERAL VISUAL INSPECTION OF OUTER WING, BOTTOM SKIN, LOWER SURFACE AT ATTACHMENT TO RIBS AND STRINGERS BETWEEN RIB 15 AND RIB 27 FROM FRONT SPAR TO REAR SPAR EXCLUDING AREA COVERED BY FLAP TRACK 4 FAIRING. | AF | GVI |  |  | 51800 FC OR 103600 FH | 4100 FC OR 8300 FH | ALI |  |  | 572100-210-803 | 1 1 | 0.32 0.32 |  |  | A321 CLASSIC WING
| 3-57 | 572148-01-2 | ALI 572148-01-2 |  |  | 500 600 | OUTER WING BOTTOM SKIN RIB/STRINGER ATTACHMENT GENERAL VISUAL INSPECTION OF OUTER WING, BOTTOM SKIN LOWER SURFACE, SPANWISE SKIN JOINTS AT STRINGER 8 AND STRINGER 11, BETWEEN RIB 8 AND RIB 18, EXCLUDING AREAS COVERED BY PYLON FAIRING AND BY FLAP TRACK 3 FAIRING | AF | GVI |  |  | 48300 FC OR 96600 FH | 6000 FC OR 12000 FH | ALI |  |  | 572100-210-003 | 1 1 | 0.15 0.15 |  |  | A319-PAX CLASSIC WING OR A320 CLASSIC WING
| 3-57 | 572148-01-5 | ALI 572148-01-5 |  |  | 500 600 | OUTER WING BOTTOM SKIN RIB/STRINGER ATTACHMENT GENERAL VISUAL INSPECTION OF OUTER WING, BOTTOM SKIN LOWER SURFACE, SPANWISE SKIN JOINTS AT STRINGER 8 AND STRINGER 11, BETWEEN RIB 8 AND RIB 18, EXCLUDING AREAS COVERED BY PYLON FAIRING AND BY FLAP TRACK 3 FAIRING | AF | GVI |  |  | 24000 FC OR 48000 FH | 4500 FC OR 9000 FH | ALI |  |  | 572100-210-003 | 1 1 | 0.15 0.15 |  |  | A321 CLASSIC WING
| 3-57 | 572148-01-7 | ALI 572148-01-7 |  |  | 500 600 | OUTER WING BOTTOM SKIN RIB/STRINGER ATTACHMENT GENERAL VISUAL INSPECTION OF OUTER WING, BOTTOM SKIN LOWER SURFACE, SPANWISE SKIN JOINTS AT STRINGER 8 AND STRINGER 11, BETWEEN RIB 8 AND RIB 18, EXCLUDING AREAS COVERED BY PYLON FAIRING AND BY FLAP TRACK 3 FAIRING | AF | GVI |  |  | 24000 FC OR 42000 FH | 3500 FC OR 5700 FH | ALI |  |  | 572100-210-003 | 1 1 | 0.15 0.15 |  |  | A318-PAX
| 3-57 | 572148-01-8 | ALI 572148-01-8 |  |  | 500 600 | OUTER WING BOTTOM SKIN RIB/STRINGER ATTACHMENT GENERAL VISUAL INSPECTION OF OUTER WING, BOTTOM SKIN LOWER SURFACE, SPANWISE SKIN JOINTS AT STRINGER 8 AND STRINGER 11, BETWEEN RIB 8 AND RIB 18, EXCLUDING AREAS COVERED BY PYLON FAIRING AND BY FLAP TRACK 3 FAIRING | AF | GVI |  |  | 12100 FC OR 52300 FH | 3800 FC OR 16300 FH | ALI |  |  | 572100-210-003 | 1 1 | 0.15 0.15 |  |  | A319-VIP CLASSIC WING OR A319-VIP RETRO WING
| 3-57 | 572148-02-1 | ALI 572148-02-1 |  |  | 500 600 | OUTER WING BOTTOM SKIN LOWER SURFACE DETAILED INSPECTION OF OUTER WING, BOTTOM SKIN LOWER SURFACE, SPANWISE SKIN JOINTS AT STRINGER 8 AND STRINGER 11, BETWEEN RIB 8 AND RIB 18, EXCLUDING AREAS COVERED BY PYLON FAIRING AND BY FLAP TRACK 3 FAIRING NOTE: PLANNING: - FOR AIRCRAFT POST 160080 REFER TO INTRODUCTION SECTION ALS PART2 (ALI) FOR FIRST TASK ACCOMPLISHMENT AFTER SB 57-1193 EMBODIMENT. | AF | DET |  |  | 32300 FC OR 64600 FH | 3000 FC OR 6000 FH | ALI |  |  | 572100-220-803 | 1 1 | 0.67 0.67 |  |  | A319-PAX RETRO WING OR A320 RETRO WING
| 3-57 | 572149-01-2 | ALI 572149-01-2 |  |  | 500 600 | OUTER WING BOTTOM SKIN RIB/STRINGER ATTACHMENT GENERAL VISUAL INSPECTION OF OUTER WING, BOTTOM SKIN LOWER SURFACE, SPANWISE SKIN JOINTS AT STRINGER 8 AND STRINGER 11, BETWEEN RIB 18 AND RIB 21, ADJACENT TO FRONT SPAR AND REAR SPAR, EXCLUDING AREA COVERED BY FLAP TRACK 4 FAIRING | AF | GVI |  |  | 56500 FC OR 113000 FH | 6000 FC OR 12000 FH | ALI |  |  | 572100-210-004 | 1 1 | 0.10 0.10 |  |  | A319-PAX CLASSIC WING OR A320 CLASSIC WING
| 3-57 | 572149-01-3 | ALI 572149-01-3 |  |  | 500 600 | OUTER WING BOTTOM SKIN RIB/STRINGER ATTACHMENT GENERAL VISUAL INSPECTION OF OUTER WING, BOTTOM SKIN LOWER SURFACE, SPANWISE SKIN JOINTS AT STRINGER 8 AND STRINGER 11, BETWEEN RIB 18 AND RIB 21, ADJACENT TO FRONT SPAR AND REAR SPAR, EXCLUDING AREA COVERED BY FLAP TRACK 4 FAIRING | AF | GVI |  |  | 25800 FC OR 42000 FH | 5100 FC OR 8300 FH | ALI |  |  | 572100-210-004 | 1 1 | 0.10 0.10 |  |  | A318-PAX
| 3-57 | 572149-01-4 | ALI 572149-01-4 |  |  | 500 600 | OUTER WING BOTTOM SKIN RIB/STRINGER ATTACHMENT GENERAL VISUAL INSPECTION OF OUTER WING, BOTTOM SKIN LOWER SURFACE, SPANWISE SKIN JOINTS AT STRINGER 8 AND STRINGER 11, BETWEEN RIB 18 AND RIB 21, ADJACENT TO FRONT SPAR AND REAR SPAR, EXCLUDING AREA COVERED BY FLAP TRACK 4 FAIRING | AF | GVI |  |  | 27000 FC OR 54000 FH | 5300 FC OR 10600 FH | ALI |  |  | 572100-210-004 | 1 1 | 0.10 0.10 |  |  | A321-100
| 3-57 | 572149-01-5 | ALI 572149-01-5 |  |  | 500 600 | OUTER WING BOTTOM SKIN RIB/STRINGER ATTACHMENT GENERAL VISUAL INSPECTION OF OUTER WING, BOTTOM SKIN LOWER SURFACE, SPANWISE SKIN JOINTS AT STRINGER 8 AND STRINGER 11, BETWEEN RIB 18 AND RIB 21, ADJACENT TO FRONT SPAR AND REAR SPAR, EXCLUDING AREA COVERED BY FLAP TRACK 4 FAIRING | AF | GVI |  |  | 32200 FC OR 64400 FH | 5300 FC OR 10600 FH | ALI |  |  | 572100-210-004 | 1 1 | 0.10 0.10 |  |  | A321-200 CLASSIC WING
| 3-57 | 572149-01-7 | ALI 572149-01-7 |  |  | 500 600 | OUTER WING BOTTOM SKIN RIB/STRINGER ATTACHMENT GENERAL VISUAL INSPECTION OF OUTER WING, BOTTOM SKIN LOWER SURFACE, SPANWISE SKIN JOINTS AT STRINGER 8 AND STRINGER 11, BETWEEN RIB 18 AND RIB 21, ADJACENT TO FRONT SPAR AND REAR SPAR, EXCLUDING AREA COVERED BY FLAP TRACK 4 FAIRING | AF | GVI |  |  | 12600 FC OR 54400 FH | 3900 FC OR 16800 FH | ALI |  |  | 572100-210-004 | 1 1 | 0.10 0.10 |  |  | A319-VIP CLASSIC WING OR A319-VIP RETRO WING
| 3-57 | 572149-02-1 | ALI 572149-02-1 |  |  | 500 600 | OUTER WING BOTTOM SKIN LOWER SURFACE DETAILED INSPECTION OF OUTER WING, BOTTOM SKIN LOWER SURFACE, SPANWISE SKIN JOINTS AT STRINGER 8 AND STRINGER 11, BETWEEN RIB 18 AND RIB 21, ADJACENT TO FRONT SPAR AND REAR SPAR, EXCLUDING AREA COVERED BY FLAP TRACK 4 FAIRING NOTE: PLANNING: - FOR AIRCRAFT POST 160080 REFER TO INTRODUCTION SECTION ALS PART2 (ALI) FOR FIRST TASK ACCOMPLISHMENT AFTER SB 57-1193 EMBODIMENT. | AF | DET |  |  | 35900 FC OR 71800 FH | 3000 FC OR 6000 FH | ALI |  |  | 572100-220-804 | 1 1 | 0.45 0.45 |  |  | A319-PAX RETRO WING OR A320 RETRO WING
| 3-57 | 572150-01-2 | ALI 572150-01-2 | 532AB 532BB 532CB 532DB 632AB 632BB 632CB 632DB |  | 532 632 | OUTER WING BOTTOM SKIN JOINTS RIB 11-13 DETAILED INSPECTION OF OUTER WING, BOTTOM SKIN LOWER SURFACE, SPANWISE SKIN JOINTS AT STRINGER 8 AND STRINGER 11, BETWEEN RIB 11 AND RIB 13 IN AREAS COVERED BY FLAP TRACK 3 FAIRING | AF | DET |  |  | 53500 FC OR 107000 FH | 7800 FC OR 15600 FH | ALI |  |  | 572100-200-023 | 1 1 | 0.10 0.10 | 0.09 0.09 |  | A319-PAX CLASSIC WING OR A320 CLASSIC WING
| 3-57 | 572150-01-3 | ALI 572150-01-3 | 532AB 532BB 532CB 532DB 632AB 632BB 632CB 632DB |  | 532 632 | OUTER WING BOTTOM SKIN JOINTS RIB 11-13 DETAILED INSPECTION OF OUTER WING, BOTTOM SKIN LOWER SURFACE, SPANWISE SKIN JOINTS AT STRINGER 8 AND STRINGER 11, BETWEEN RIB 11 AND RIB 13 IN AREAS COVERED BY FLAP TRACK 3 FAIRING | AF | DET |  |  | 24000 FC OR 42000 FH | 9400 FC OR 16000 FH | ALI |  |  | 572100-200-023 | 1 1 | 0.10 0.10 | 0.09 0.09 |  | A318-PAX
| 3-57 | 572150-01-4 | ALI 572150-01-4 | 532CB 532EB 632CB 632EB |  | 532 632 | OUTER WING BOTTOM SKIN JOINTS RIB 11-13 DETAILED INSPECTION OF OUTER WING, BOTTOM SKIN LOWER SURFACE, SPANWISE SKIN JOINTS AT STRINGER 8 AND STRINGER 11, BETWEEN RIB 11 AND RIB 13 IN AREAS COVERED BY FLAP TRACK 3 FAIRING | AF | DET |  |  | 24000 FC OR 48000 FH | 9400 FC OR 18800 FH | ALI |  |  | 572100-200-023 | 1 1 | 0.10 0.10 | 0.04 0.04 |  | A321 CLASSIC WING
| 3-57 | 572150-01-6 | ALI 572150-01-6 | 532AB 532BB 532CB 532DB 632AB 632BB 632CB 632DB |  | 532 632 | OUTER WING BOTTOM SKIN JOINTS RIB 11-13 DETAILED INSPECTION OF OUTER WING, BOTTOM SKIN LOWER SURFACE, SPANWISE SKIN JOINTS AT STRINGER 8 AND STRINGER 11, BETWEEN RIB 11 AND RIB 13 IN AREAS COVERED BY FLAP TRACK 3 FAIRING | AF | DET |  |  | 12500 FC OR 53700 FH | 6200 FC OR 26800 FH | ALI |  |  | 572100-200-023 | 1 1 | 0.10 0.10 | 0.09 0.09 |  | A319-VIP CLASSIC WING OR A319-VIP RETRO WING
| 3-57 | 572150-01-8 | ALI 572150-01-8 | 532AB 532BB 532CB 532DB 632AB 632BB 632CB 632DB |  | 532 632 | OUTER WING BOTTOM SKIN JOINTS RIB 11-13 DETAILED INSPECTION OF OUTER WING, BOTTOM SKIN LOWER SURFACE, SPANWISE SKIN JOINTS AT STRINGER 8 AND STRINGER 11, BETWEEN RIB 11 AND RIB 13 IN AREAS COVERED BY FLAP TRACK 3 FAIRING NOTE: PLANNING: - FOR AIRCRAFT POST 160080 REFER TO INTRODUCTION SECTION ALS PART2 (ALI) FOR FIRST TASK ACCOMPLISHMENT AFTER SB 57-1193 EMBODIMENT. | AF | DET |  |  | 31100 FC OR 62200 FH | 3600 FC OR 7200 FH | ALI |  |  | 572100-200-023 | 1 1 | 0.10 0.10 | 0.09 0.09 |  | A319-PAX RETRO WING OR A320 RETRO WING
R | 3-57 | 572150-09-2 | MRB 572150-09-2 | 532AB 532BB 532CB 532DB 632AB 632BB 632CB 632DB |  | 532 632 | OUTER WING BOTTOM SKIN JOINTS RIB 11-13 DETAILED INSPECTION OF OUTER WING, BOTTOM SKIN LOWER SURFACE, SPANWISE SKIN JOINTS AT STRINGER 8 AND STRINGER 11, BETWEEN RIB 11 AND RIB 13 IN AREAS COVERED BY FLAP TRACK 3 FAIRING NOTE: THRESHOLD/INTERVAL: - CALENDAR TIME REQUIREMENT WITH A SOURCE "FATIGUE MONITORING PROGRAM" TYPE B. REFER TO STRUCTURE SECTION INTRODUCTION FOR ADDITIONAL GUIDANCE. | AF | DET |  |  | 24 YE NOTE | NOTE | MRB FMP |  |  | 572100-200-023 | 1 1 | 0.10 0.10 | 0.09 0.09 |  | A320 CLASSIC WING
R | 3-57 | 572150-09-8 | MRB 572150-09-8 | 532AB 532BB 532CB 532DB 632AB 632BB 632CB 632DB |  | 532 632 | OUTER WING BOTTOM SKIN JOINTS RIB 11-13 DETAILED INSPECTION OF OUTER WING, BOTTOM SKIN LOWER SURFACE, SPANWISE SKIN JOINTS AT STRINGER 8 AND STRINGER 11, BETWEEN RIB 11 AND RIB 13 IN AREAS COVERED BY FLAP TRACK 3 FAIRING NOTE: THRESHOLD/INTERVAL: - CALENDAR TIME REQUIREMENT WITH A SOURCE "FATIGUE MONITORING PROGRAM" TYPE B. REFER TO STRUCTURE SECTION INTRODUCTION FOR ADDITIONAL GUIDANCE. | AF | DET |  |  | 12 YE NOTE | NOTE | MRB FMP |  |  | 572100-200-023 | 1 1 | 0.10 0.10 | 0.09 0.09 |  | A319-PAX RETRO WING OR A320 RETRO WING
R | 3-57 | 572150-09-9 | MRB 572150-09-9 | 532AB 532BB 532CB 532DB 632AB 632BB 632CB 632DB |  | 532 632 | OUTER WING BOTTOM SKIN JOINTS RIB 11-13 DETAILED INSPECTION OF OUTER WING, BOTTOM SKIN LOWER SURFACE, SPANWISE SKIN JOINTS AT STRINGER 8 AND STRINGER 11, BETWEEN RIB 11 AND RIB 13 IN AREAS COVERED BY FLAP TRACK 3 FAIRING NOTE: THRESHOLD/INTERVAL: - CALENDAR TIME REQUIREMENT WITH A SOURCE "FATIGUE MONITORING PROGRAM" TYPE A. REFER TO STRUCTURE SECTION INTRODUCTION FOR ADDITIONAL GUIDANCE. | AF | DET |  |  | 18 YE NOTE | 6 YE NOTE | MRB FMP |  |  | 572100-200-023 | 1 1 | 0.10 0.10 | 0.09 0.09 |  | A320 MODIFIED WING
| 3-57 | 572151-01-2 | ALI 572151-01-2 | 533AB 533BB 533CB 533DB 633AB 633BB 633CB 633DB |  | 533 633 | OUTER WING BOTTOM SKIN JOINTS RIB 18-20 DETAILED INSPECTION OF OUTER WING, BOTTOM SKIN LOWER SURFACE, SPANWISE SKIN JOINTS AT STRINGER 8 AND STRINGER 11, BETWEEN RIB 18 AND RIB 20 IN AREA COVERED BY FLAP TRACK 4 FAIRING | AF | DET |  |  | 56500 FC OR 113000 FH | 10900 FC OR 21800 FH | ALI |  |  | 572100-200-024 | 1 1 | 0.10 0.10 | 0.08 0.08 |  | A320 CLASSIC WING
| 3-57 | 572151-01-8 | ALI 572151-01-8 | 533AB 533BB 533CB 533DB 633AB 633BB 633CB 633DB |  | 533 633 | OUTER WING BOTTOM SKIN JOINTS RIB 18-20 DETAILED INSPECTION OF OUTER WING, BOTTOM SKIN LOWER SURFACE, SPANWISE SKIN JOINTS AT STRINGER 8 AND STRINGER 11, BETWEEN RIB 18 AND RIB 20 IN AREA COVERED BY FLAP TRACK 4 FAIRING NOTE: PLANNING: - FOR AIRCRAFT POST 160080 REFER TO INTRODUCTION SECTION ALS PART2 (ALI) FOR FIRST TASK ACCOMPLISHMENT AFTER SB 57-1193 EMBODIMENT. | AF | DET |  |  | 44100 FC OR 88200 FH | 5700 FC OR 11400 FH | ALI |  |  | 572100-200-024 | 1 1 | 0.10 0.10 | 0.08 0.08 |  | A319-PAX RETRO WING OR A320 RETRO WING
R | 3-57 | 572151-09-2 | MRB 572151-09-2 | 533AB 533BB 533CB 533DB 633AB 633BB 633CB 633DB |  | 533 633 | OUTER WING BOTTOM SKIN JOINTS RIB 18-20 DETAILED INSPECTION OF OUTER WING, BOTTOM SKIN LOWER SURFACE, SPANWISE SKIN JOINTS AT STRINGER 8 AND STRINGER 11, BETWEEN RIB 18 AND RIB 20 IN AREA COVERED BY FLAP TRACK 4 FAIRING NOTE: THRESHOLD/INTERVAL: - CALENDAR TIME REQUIREMENT WITH A SOURCE "FATIGUE MONITORING PROGRAM" TYPE B. REFER TO STRUCTURE SECTION INTRODUCTION FOR ADDITIONAL GUIDANCE. | AF | DET |  |  | 24 YE NOTE | NOTE | MRB FMP |  |  | 572100-200-024 | 1 1 | 0.10 0.10 | 0.08 0.08 |  | A320 CLASSIC WING
R | 3-57 | 572151-09-4 | MRB 572151-09-4 | 533CB 533EB 633CB 633EB |  | 533 633 | OUTER WING BOTTOM SKIN JOINTS RIB 18-20 DETAILED INSPECTION OF OUTER WING, BOTTOM SKIN LOWER SURFACE, SPANWISE SKIN JOINTS AT STRINGER 8 AND STRINGER 11, BETWEEN RIB 18 AND RIB 20 IN AREA COVERED BY FLAP TRACK 4 FAIRING NOTE: THRESHOLD/INTERVAL: - CALENDAR TIME REQUIREMENT WITH A SOURCE "FATIGUE MONITORING PROGRAM" TYPE A. REFER TO STRUCTURE SECTION INTRODUCTION FOR ADDITIONAL GUIDANCE. | AF | DET |  |  | 18 YE NOTE | 6 YE NOTE | MRB FMP |  |  | 572100-200-024 | 1 1 | 0.10 0.10 | 0.04 0.04 |  | A321 CLASSIC WING
R | 3-57 | 572151-09-8 | MRB 572151-09-8 | 533AB 533BB 533CB 533DB 633AB 633BB 633CB 633DB |  | 533 633 | OUTER WING BOTTOM SKIN JOINTS RIB 18-20 DETAILED INSPECTION OF OUTER WING, BOTTOM SKIN LOWER SURFACE, SPANWISE SKIN JOINTS AT STRINGER 8 AND STRINGER 11, BETWEEN RIB 18 AND RIB 20 IN AREA COVERED BY FLAP TRACK 4 FAIRING NOTE: THRESHOLD/INTERVAL: - CALENDAR TIME REQUIREMENT WITH A SOURCE "FATIGUE MONITORING PROGRAM" TYPE B. REFER TO STRUCTURE SECTION INTRODUCTION FOR ADDITIONAL GUIDANCE. | AF | DET |  |  | 18 YE NOTE | NOTE | MRB FMP |  |  | 572100-200-024 | 1 1 | 0.10 0.10 | 0.08 0.08 |  | A319-PAX RETRO WING OR A320 RETRO WING
R | 3-57 | 572151-09-9 | MRB 572151-09-9 | 533AB 533BB 533CB 533DB 633AB 633BB 633CB 633DB |  | 533 633 | OUTER WING BOTTOM SKIN JOINTS RIB 18-20 DETAILED INSPECTION OF OUTER WING, BOTTOM SKIN LOWER SURFACE, SPANWISE SKIN JOINTS AT STRINGER 8 AND STRINGER 11, BETWEEN RIB 18 AND RIB 20 IN AREA COVERED BY FLAP TRACK 4 FAIRING NOTE: THRESHOLD/INTERVAL: - CALENDAR TIME REQUIREMENT WITH A SOURCE "FATIGUE MONITORING PROGRAM" TYPE A. REFER TO STRUCTURE SECTION INTRODUCTION FOR ADDITIONAL GUIDANCE. | AF | DET |  |  | 18 YE NOTE | 6 YE NOTE | MRB FMP |  |  | 572100-200-024 | 1 1 | 0.10 0.10 | 0.08 0.08 |  | A320 MODIFIED WING
R | 3-57 | 572151-09-10 | MRB 572151-09-10 | 533CB 533EB 633CB 633EB |  | 533 633 | OUTER WING BOTTOM SKIN JOINTS RIB 18-20 DETAILED INSPECTION OF OUTER WING, BOTTOM SKIN LOWER SURFACE, SPANWISE SKIN JOINTS AT STRINGER 8 AND STRINGER 11, BETWEEN RIB 18 AND RIB 20 IN AREA COVERED BY FLAP TRACK 4 FAIRING NOTE: THRESHOLD/INTERVAL: - CALENDAR TIME REQUIREMENT WITH A SOURCE "FATIGUE MONITORING PROGRAM" TYPE A. REFER TO STRUCTURE SECTION INTRODUCTION FOR ADDITIONAL GUIDANCE. | AF | DET |  |  | 18 YE NOTE | 6 YE NOTE | MRB FMP |  |  | 572100-200-024 | 1 1 | 0.10 0.10 | 0.04 0.04 |  | A321 MODIFIED WING
| 3-57 | 572153-01-1 | MRB 572153-01-1 |  |  | 500 600 | OUTER WING BOTTOM SKIN DRAIN HOLES DETAILED INSPECTION OF OUTER WING, BOTTOM SKIN LOWER SURFACE, AT DRAIN HOLES FOR SLAT CANS 5,6,7,8,9,10,11 AND 12 (RIB BAYS 9-10, 11-12, 13-14, 16-17, 18-19, 21-22, 23-24 & 25-26) DRY BAY DRAIN HOLES IN RIB BAY 26-27 AND MAGNETIC LEVEL INDICATOR POSITIONS ADJACENT TO RIB 9 AND RIB 12 | AF | DET |  |  | 6 YE | 6 YE | MRB CPCP |  |  | 572100-200-025 | 1 1 | 0.12 0.12 |  |  | ALL
| 3-57 | 572155-01-1 | ALI 572155-01-1 | 540CB 540DB 540EB 540FB 540GB 540HB 540JB 540KB 540LB 540MB 540NB 540PB 540QB 640CB 640DB 640EB 640FB 640GB 640HB 640JB 640KB 640LB 640MB 640NB 640PB 640QB |  | 540 640 | OUTER WING BOTTOM SKIN RIB 8-21 DETAILED INSPECTION OF OUTER WING, BOTTOM SKIN UPPER SURFACE BUTT STRAPS AT STRINGER 8 AND STRINGER 11, BETWEEN RIB 8 AND RIB 21 | AF | DET |  |  | 48300 FC OR 96600 FH | 15000 FC OR 30000 FH | ALI |  |  | 572100-200-026 | 1 1 | 1.00 1.00 | 0.97 0.83 |  | A319-PAX CLASSIC WING OR A320 CLASSIC WING
| 3-57 | 572155-01-2 | ALI 572155-01-2 | 540CB 540DB 540EB 540FB 540GB 540HB 540JB 540KB 540LB 540MB 540NB 540PB 540QB 640CB 640DB 640EB 640FB 640GB 640HB 640JB 640KB 640LB 640MB 640NB 640PB 640QB |  | 540 640 | OUTER WING BOTTOM SKIN RIB 8-21 DETAILED INSPECTION OF OUTER WING, BOTTOM SKIN UPPER SURFACE BUTT STRAPS AT STRINGER 8 AND STRINGER 11, BETWEEN RIB 8 AND RIB 21 | AF | DET |  |  | 22500 FC OR 45000 FH | 11700 FC OR 23400 FH | ALI |  |  | 572100-200-026 | 1 1 | 1.00 1.00 | 0.97 0.83 |  | A321-100
| 3-57 | 572155-01-3 | ALI 572155-01-3 | 540CB 540DB 540EB 540FB 540GB 540HB 540JB 540KB 540LB 540MB 540NB 540PB 540QB 640CB 640DB 640EB 640FB 640GB 640HB 640JB 640KB 640LB 640MB 640NB 640PB 640QB |  | 540 640 | OUTER WING BOTTOM SKIN RIB 8-21 DETAILED INSPECTION OF OUTER WING, BOTTOM SKIN UPPER SURFACE BUTT STRAPS AT STRINGER 8 AND STRINGER 11, BETWEEN RIB 8 AND RIB 21 | AF | DET |  |  | 30500 FC OR 61000 FH | 15500 FC OR 31000 FH | ALI |  |  | 572100-200-026 | 1 1 | 1.00 1.00 | 0.97 0.83 |  | A321-200 CLASSIC WING
| 3-57 | 572155-01-6 | ALI 572155-01-6 | 540CB 540DB 540EB 540FB 540GB 540HB 540JB 540KB 540LB 540MB 540NB 540PB 540QB 640CB 640DB 640EB 640FB 640GB 640HB 640JB 640KB 640LB 640MB 640NB 640PB 640QB |  | 540 640 | OUTER WING BOTTOM SKIN RIB 8-21 DETAILED INSPECTION OF OUTER WING, BOTTOM SKIN UPPER SURFACE BUTT STRAPS AT STRINGER 8 AND STRINGER 11, BETWEEN RIB 8 AND RIB 21 | AF | DET |  |  | 16000 FC OR 68800 FH | 11800 FC OR 50900 FH | ALI |  |  | 572100-200-026 | 1 1 | 1.00 1.00 | 0.97 0.83 |  | A319-VIP CLASSIC WING OR A319-VIP RETRO WING
| 3-57 | 572155-01-7 | ALI 572155-01-7 | 540CB 540DB 540EB 540FB 540GB 540HB 540JB 540KB 540LB 540MB 540NB 540PB 540QB 640CB 640DB 640EB 640FB 640GB 640HB 640JB 640KB 640LB 640MB 640NB 640PB 640QB |  | 540 640 | OUTER WING BOTTOM SKIN RIB 8-21 DETAILED INSPECTION OF OUTER WING, BOTTOM SKIN UPPER SURFACE BUTT STRAPS AT STRINGER 8 AND STRINGER 11, BETWEEN RIB 8 AND RIB 21 | AF | DET |  |  | 28700 FC OR 54600 FH | 11200 FC OR 21300 FH | ALI |  |  | 572100-200-026 | 1 1 | 1.00 1.00 | 0.97 0.83 |  | A318-PAX
| 3-57 | 572155-01-8 | ALI 572155-01-8 | 540CB 540DB 540EB 540FB 540GB 540HB 540JB 540KB 540LB 540MB 540NB 540PB 540QB 640CB 640DB 640EB 640FB 640GB 640HB 640JB 640KB 640LB 640MB 640NB 640PB 640QB |  | 540 640 | OUTER WING BOTTOM SKIN RIB 8-21 DETAILED INSPECTION OF OUTER WING, BOTTOM SKIN UPPER SURFACE BUTT STRAPS AT STRINGER 8 AND STRINGER 11, BETWEEN RIB 8 AND RIB 21 NOTE: PLANNING: - FOR AIRCRAFT POST 160080 REFER TO INTRODUCTION SECTION ALS PART2 (ALI) FOR FIRST TASK ACCOMPLISHMENT AFTER SB 57-1193 EMBODIMENT. | AF | DET |  |  | 31100 FC OR 62200 FH | 12200 FC OR 24400 FH | ALI |  |  | 572100-200-026 | 1 1 | 1.00 1.00 | 0.97 0.83 |  | A319-PAX RETRO WING OR A320 RETRO WING
| 3-57 | 572157-01-6 | ALI 572157-01-6 | 540PB 540QB 540RB 640PB 640QB 640RB |  | 500 600 | OUTER WING BOTTOM SKIN RUNOUT SPECIAL DETAILED INSPECTION (X-RAY) OF OUTER WING, BOTTOM SKIN, RUNOUT OF BUTTSTRAP AT STRINGER 8, BETWEEN RIB 20 AND RIB 21, ADJACENT TO FRONT SPAR AND RUNOUT OF BUTTSTRAP, AT STRINGER 11, ADJACENT TO RIB 21 AT REAR SPAR NOTE: PLANNING: - FOR AIRCRAFT POST 160080 REFER TO INTRODUCTION SECTION ALS PART2 (ALI) FOR FIRST TASK ACCOMPLISHMENT AFTER SB 57-1193 EMBODIMENT. | NDT | SDI |  |  | 21800 FC OR 43600 FH | 15000 FC OR 30000 FH | ALI |  |  | 572100-200-027 | 1 1 | 0.50 0.50 | 0.27 0.24 |  | A319-PAX RETRO WING OR A320 RETRO WING
| 3-57 | 572158-01-2 | ALI 572158-01-2 | 540CB 540DB 540EB 540FB 540GB 540HB 540JB 540KB 540LB 540MB 640CB 640DB 640EB 640FB 640GB 640HB 640JB 640KB 640LB 640MB |  | 540 640 | OUTER WING BOTTOM SKIN STRINGER RIB 8-18 DETAILED INSPECTION OF OUTER WING, BOTTOM SKIN STRINGERS (INCLUDING DRAIN HOLES), BETWEEN RIB 8 AND RIB 18, COMPRISING STRINGERS 4,5,6,7,8,11,12 AND 13 | AF | DET |  |  | 48300 FC OR 96600 FH | 15000 FC OR 30000 FH | ALI |  |  | 572100-200-028 | 1 1 | 1.00 1.00 | 0.70 0.59 |  | A319-PAX CLASSIC WING OR A320 CLASSIC WING
| 3-57 | 572158-01-3 | ALI 572158-01-3 | 540CB 540DB 540EB 540FB 540GB 540HB 540JB 540KB 540LB 540MB 640CB 640DB 640EB 640FB 640GB 640HB 640JB 640KB 640LB 640MB |  | 540 640 | OUTER WING BOTTOM SKIN STRINGER RIB 8-18 DETAILED INSPECTION OF OUTER WING, BOTTOM SKIN STRINGERS (INCLUDING DRAIN HOLES), BETWEEN RIB 8 AND RIB 18, COMPRISING STRINGERS 4,5,6,7,8,11,12 AND 13 | AF | DET |  |  | 24000 FC OR 48000 FH | 11900 FC OR 23800 FH | ALI |  |  | 572100-200-028 | 1 1 | 1.00 1.00 | 0.70 0.59 |  | A321-100
| 3-57 | 572158-01-5 | ALI 572158-01-5 | 540CB 540DB 540EB 540FB 540GB 540HB 540JB 540KB 540LB 540MB 640CB 640DB 640EB 640FB 640GB 640HB 640JB 640KB 640LB 640MB |  | 540 640 | OUTER WING BOTTOM SKIN STRINGER RIB 8-18 DETAILED INSPECTION OF OUTER WING, BOTTOM SKIN STRINGERS (INCLUDING DRAIN HOLES), BETWEEN RIB 8 AND RIB 18, COMPRISING STRINGERS 4,5,6,7,8,11,12 AND 13 | AF | DET |  |  | 29900 FC OR 60000 FH | 11400 FC OR 23000 FH | ALI |  |  | 572100-200-028 | 1 1 | 1.00 1.00 | 0.70 0.59 |  | A318-PAX
| 3-57 | 572158-01-7 | ALI 572158-01-7 | 540CB 540DB 540EB 540FB 540GB 540HB 540JB 540KB 540LB 540MB 640CB 640DB 640EB 640FB 640GB 640HB 640JB 640KB 640LB 640MB |  | 540 640 | OUTER WING BOTTOM SKIN STRINGER RIB 8-18 DETAILED INSPECTION OF OUTER WING, BOTTOM SKIN STRINGERS (INCLUDING DRAIN HOLES), BETWEEN RIB 8 AND RIB 18, COMPRISING STRINGERS 4,5,6,7,8,11,12 AND 13 | AF | DET |  |  | 15600 FC OR 67000 FH | 10600 FC OR 45500 FH | ALI |  |  | 572100-200-028 | 1 1 | 1.00 1.00 | 0.70 0.59 |  | A319-VIP CLASSIC WING OR A319-VIP RETRO WING
| 3-57 | 572158-01-8 | ALI 572158-01-8 | 540CB 540DB 540EB 540FB 540GB 540HB 540JB 540KB 540LB 540MB 640CB 640DB 640EB 640FB 640GB 640HB 640JB 640KB 640LB 640MB |  | 540 640 | OUTER WING BOTTOM SKIN STRINGER RIB 8-18 DETAILED INSPECTION OF OUTER WING, BOTTOM SKIN STRINGERS (INCLUDING DRAIN HOLES), BETWEEN RIB 8 AND RIB 18, COMPRISING STRINGERS 4,5,6,7,8,11,12 AND 13 | AF | DET |  |  | 28600 FC OR 57200 FH | 15400 FC OR 30800 FH | ALI |  |  | 572100-200-028 | 1 1 | 1.00 1.00 | 0.70 0.59 |  | A321-200 CLASSIC WING
| 3-57 | 572158-01-10 | ALI 572158-01-10 | 540CB 540DB 540EB 540FB 540GB 540HB 540JB 540KB 540LB 540MB 640CB 640DB 640EB 640FB 640GB 640HB 640JB 640KB 640LB 640MB |  | 540 640 | OUTER WING BOTTOM SKIN STRINGER RIB 8-18 DETAILED INSPECTION OF OUTER WING, BOTTOM SKIN STRINGERS (INCLUDING DRAIN HOLES), BETWEEN RIB 8 AND RIB 18, COMPRISING STRINGERS 4,5,6,7,8,11,12 AND 13 | AF | DET |  |  | 42000 FC OR 84000 FH | 10400 FC OR 20800 FH | ALI |  |  | 572100-200-028 | 1 1 | 1.00 1.00 | 0.70 0.59 |  | A319-PAX-CEO MODIFIED WING OR A320-CEO MODIFIED WING
| 3-57 | 572158-01-11 | ALI 572158-01-11 | 540CB 540DB 540EB 540FB 540GB 540HB 540JB 540KB 540LB 540MB 640CB 640DB 640EB 640FB 640GB 640HB 640JB 640KB 640LB 640MB |  | 540 640 | OUTER WING BOTTOM SKIN STRINGER RIB 8-18 DETAILED INSPECTION OF OUTER WING, BOTTOM SKIN STRINGERS (INCLUDING DRAIN HOLES), BETWEEN RIB 8 AND RIB 18, COMPRISING STRINGERS 4,5,6,7,8,11,12 AND 13 | AF | DET |  |  | 45300 FC OR 90600 FH | 9500 FC OR 19000 FH | ALI |  |  | 572100-200-028 | 1 1 | 1.00 1.00 | 0.70 0.59 |  | A321-CEO MODIFIED WING
| 3-57 | 572158-01-12 | ALI 572158-01-12 | 540CB 540DB 540EB 540FB 540GB 540HB 540JB 540KB 540LB 540MB 640CB 640DB 640EB 640FB 640GB 640HB 640JB 640KB 640LB 640MB |  | 540 640 | OUTER WING BOTTOM SKIN STRINGER RIB 8-18 DETAILED INSPECTION OF OUTER WING, BOTTOM SKIN STRINGERS (INCLUDING DRAIN HOLES), BETWEEN RIB 8 AND RIB 18, COMPRISING STRINGERS 4,5,6,7,8,11,12 AND 13 NOTE: PLANNING: - FOR AIRCRAFT POST 160080 REFER TO INTRODUCTION SECTION ALS PART2 (ALI) FOR FIRST TASK ACCOMPLISHMENT AFTER SB 57-1193 EMBODIMENT. | AF | DET |  |  | 31100 FC OR 62200 FH | 9700 FC OR 19400 FH | ALI |  |  | 572100-200-028 | 1 1 | 1.00 1.00 | 0.70 0.59 |  | A319-PAX RETRO WING OR A320 RETRO WING
| 3-57 | 572160-01-3 | ALI 572160-01-3 | 540NB 540PB 540QB 540RB 550AB 550BB 550CB 550DB 560AB 640NB 640PB 640QB 640RB 650AB 650BB 650CB 650DB 660AB |  | 540 550 560 640 650 660 | OUTER WING BOTTOM SKIN STRINGER RIB 18-27 DETAILED INSPECTION OF OUTER WING, BOTTOM SKIN STRINGERS, BETWEEN RIB 18 AND RIB 27, COMPRISING STRINGERS 7, 8 AND 11 | AF | DET |  |  | 24000 FC OR 48000 FH | 16100 FC OR 32200 FH | ALI |  |  | 572100-200-029 | 1 1 1 1 1 1 | 0.67 0.67 0.67 0.67 0.67 0.67 | 0.36 0.27 0.05 0.32 0.23 0.05 |  | A321 CLASSIC WING
| 3-57 | 572160-01-4 | ALI 572160-01-4 | 540NB 540PB 540QB 540RB 550AB 550BB 550CB 550DB 560AB 640NB 640PB 640QB 640RB 650AB 650BB 650CB 650DB 660AB |  | 540 550 560 640 650 660 | OUTER WING BOTTOM SKIN STRINGER RIB 18-27 DETAILED INSPECTION OF OUTER WING, BOTTOM SKIN STRINGERS, BETWEEN RIB 18 AND RIB 27, COMPRISING STRINGERS 7, 8 AND 11 | AF | DET |  |  | 12700 FC OR 54600 FH | 12700 FC OR 54600 FH | ALI |  |  | 572100-200-029 | 1 1 1 1 1 1 | 0.67 0.67 0.67 0.67 0.67 0.67 | 0.36 0.27 0.05 0.32 0.23 0.05 |  | A319-VIP CLASSIC WING OR A319-VIP RETRO WING
| 3-57 | 572160-01-5 | ALI 572160-01-5 | 540NB 540PB 540QB 540RB 550AB 550BB 550CB 550DB 560AB 640NB 640PB 640QB 640RB 650AB 650BB 650CB 650DB 660AB |  | 540 550 560 640 650 660 | OUTER WING BOTTOM SKIN STRINGER RIB 18-27 DETAILED INSPECTION OF OUTER WING, BOTTOM SKIN STRINGERS, BETWEEN RIB 18 AND RIB 27, COMPRISING STRINGERS 7, 8 AND 11 | AF | DET |  |  | 34000 FC OR 58700 FH | 15500 FC OR 26800 FH | ALI |  |  | 572100-200-029 | 1 1 1 1 1 1 | 0.67 0.67 0.67 0.67 0.67 0.67 | 0.36 0.27 0.05 0.32 0.23 0.05 |  | A318-PAX
| 3-57 | 572160-01-6 | ALI 572160-01-6 | 540NB 540PB 540QB 540RB 550AB 550BB 550CB 550DB 560AB 640NB 640PB 640QB 640RB 650AB 650BB 650CB 650DB 660AB |  | 540 550 560 640 650 660 | OUTER WING BOTTOM SKIN STRINGER RIB 18-27 DETAILED INSPECTION OF OUTER WING, BOTTOM SKIN STRINGERS, BETWEEN RIB 18 AND RIB 27, COMPRISING STRINGERS 7, 8 AND 11 NOTE: PLANNING: - FOR AIRCRAFT POST 160080 REFER TO INTRODUCTION SECTION ALS PART2 (ALI) FOR FIRST TASK ACCOMPLISHMENT AFTER SB 57-1193 EMBODIMENT. | AF | DET |  |  | 27800 FC OR 55600 FH | 9700 FC OR 19400 FH | ALI |  |  | 572100-200-029 | 1 1 1 1 1 1 | 0.67 0.67 0.67 0.67 0.67 0.67 | 0.36 0.27 0.05 0.32 0.23 0.05 |  | A319-PAX RETRO WING OR A320 RETRO WING
| 3-57 | 572161-01-10 | MRB 572161-01-10 | 540HB 540JB 540KB 540LB 540MB 540NB 540PB 540QB 540RB 550AB 550BB 550CB 550DB 560AB 640HB 640JB 640KB 640LB 640MB 640NB 640PB 640QB 640RB 650AB 650BB 650CB 650DB 660AB |  | 540 550 560 640 650 660 | MAIN STRUCTURE DETAILED INSPECTION OF OUTER WING, BOTTOM SKIN, ACCESS DOORS BETWEEN RIB 13 AND RIB 27 | AF | DET |  |  | 10 YE | 10 YE | MRB CPCP |  | NO | 572100-200-030 | 1 1 1 1 1 1 | 0.10 0.10 0.10 0.10 0.10 0.10 | 0.77 0.27 0.05 0.64 0.23 0.05 |  | PRE 25850 (57-1102)
| 3-57 | 572161-01-11 | MRB 572161-01-11 | 540HB 540JB 540KB 540LB 540MB 540NB 540PB 540QB 540RB 550AB 550BB 550CB 550DB 560AB 640HB 640JB 640KB 640LB 640MB 640NB 640PB 640QB 640RB 650AB 650BB 650CB 650DB 660AB |  | 540 550 560 640 650 660 | MAIN STRUCTURE DETAILED INSPECTION OF OUTER WING, BOTTOM SKIN, ACCESS DOORS BETWEEN RIB 13 AND RIB 27 | AF | DET |  |  | 12 YE | 12 YE | MRB CPCP |  | NO | 572100-200-030 | 1 1 1 1 1 1 | 0.10 0.10 0.10 0.10 0.10 0.10 | 0.77 0.27 0.05 0.64 0.23 0.05 |  | POST 25850 (57-1102)
| 3-57 | 572164-01-1 | MRB 572164-01-1 |  |  | 500 600 | OUTER WING BOTTOM SKIN FUEL DRAIN DETAILED INSPECTION OF OUTER WING, BOTTOM SKIN LOWER SURFACE AT FUEL TANK WATER DRAIN HOLES BETWEEN RIB 15-16 AND RIB 22-23. | AF | DET |  |  | 6 YE | 6 YE | MRB CPCP |  |  | 574100-200-005 | 1 1 | 0.17 0.17 |  |  | A318 OR A319 OR A320
| 3-57 | 572164-02-6 | ALI 572164-02-6 |  |  | 500 600 | OUTER WING BOTTOM SKIN FUEL DRAIN GENERAL VISUAL INSPECTION OF OUTER WING, BOTTOM SKIN LOWER SURFACE AT FUEL TANK WATER DRAIN HOLES BETWEEN RIB 15-16 AND RIB 22-23 | AF | GVI |  |  | 48700 FC OR 97400 FH | 8200 FC OR 16400 FH | ALI |  |  | 572100-210-802 | 1 1 | 0.10 0.10 |  |  | A319-PAX CLASSIC WING OR A320 CLASSIC WING
| 3-57 | 572164-02-7 | ALI 572164-02-7 |  |  | 500 600 | OUTER WING BOTTOM SKIN FUEL DRAIN GENERAL VISUAL INSPECTION OF OUTER WING, BOTTOM SKIN LOWER SURFACE AT FUEL TANK WATER DRAIN HOLES BETWEEN RIB 15-16 AND RIB 22-23 NOTE: PLANNING: - FOR AIRCRAFT POST 160080 REFER TO INTRODUCTION SECTION ALS PART2 (ALI) FOR FIRST TASK ACCOMPLISHMENT AFTER SB 57-1193 EMBODIMENT. | AF | GVI |  |  | 35900 FC OR 71800 FH | 1400 FC OR 2800 FH | ALI |  |  | 572100-210-802 | 1 1 | 0.10 0.10 |  |  | A319-PAX RETRO WING OR A320 RETRO WING
| 3-57 | 572164-03-1 | MRB 572164-03-1 |  |  | 500 600 | OUTER WING DETAILED INSPECTION OF OUTER WING, BOTTOM SKIN LOWER SURFACE AT FUEL TANK WATER DRAIN HOLES BETWEEN RIB 22-23, AND MAGNETIC LEVEL INDICATOR POSITION BETWEEN RIB 15-16 | AF | DET |  |  | 6 YE | 6 YE | MRB CPCP |  |  | 574100-220-801 | 1 1 | 0.17 0.17 |  |  | A321 PRE 39502
| 3-57 | 572164-04-1 | MRB 572164-04-1 |  |  | 500 600 | OUTER WING DETAILED INSPECTION OF OUTER WING, BOTTOM SKIN LOWER SURFACE AT FUEL TANK WATER DRAIN HOLES BETWEEN RIB 22-23. | AF | DET |  |  | 6 YE | 6 YE | MRB CPCP |  |  | 574100-220-802 | 1 1 | 0.10 0.10 |  |  | A321 POST 39502
| 3-57 | 572172-01-1 | ALI 572172-01-1 | 550CB 650CB |  | 500 600 | OUTER WING DETAILED INSPECTION OF FRONT SPAR JOINT AT RIB 24, AFT FACE. NOTE: PLANNING: - FOR AIRCRAFT POST 160080 REFER TO INTRODUCTION SECTION ALS PART2 (ALI) FOR FIRST TASK ACCOMPLISHMENT AFTER SB 57-1193 EMBODIMENT. | AF | DET |  |  | 32000 FC OR 64000 FH | 4400 FC OR 8900 FH | ALI |  |  | 572100-220-805 | 1 1 | 0.17 0.17 | 0.06 0.05 |  | A319-PAX RETRO WING OR A320 RETRO WING
| 3-57 | 572174-01-1 | ALI 572174-01-1 | 540GB 540HB 540JB 540KB 540LB 540MB 540NB 540PB 540QB 540RB 550AB 550BB 550CB 550DB 640GB 640HB 640JB 640KB 640LB 640MB 640NB 640PB 640QB 640RB 650AB 650BB 650CB 650DB |  | 500 600 | OUTER WING SPECIAL DETAILED INSPECTION (HFEC AND US) OF BOTTOM COVER, STRINGERS 8, 11 AND STEEL STRAPS RIB BAYS 12-26. NOTE: THRESHOLD: - FOR POST 160080 AIRCRAFT THRESHOLD IS TO BE COUNTED FROM SB 57-1193 EMBODIMENT. | NDT | SDI |  |  | 19500 FC OR 39000 FH NOTE | 3800 FC OR 7600 FH | ALI |  |  | 572100-280-807 | 1 1 | 3.40 3.40 | 1.10 0.92 |  | A319-PAX RETRO WING OR A320 RETRO WING
| 3-57 | 572177-01-1 | ALI 572177-01-1 | 522SB 622SB |  | 500 600 | OUTER WING DETAILED INSPECTION OF FRONT SPAR JOINT AT RIB 24, FWD FACE NOTE: PLANNING: - FOR AIRCRAFT POST 160080 REFER TO INTRODUCTION SECTION ALS PART2 (ALI) FOR FIRST TASK ACCOMPLISHMENT AFTER SB 57-1193 EMBODIMENT. | AF | DET |  |  | 39200 FC OR 78400 FH | 7600 FC OR 15200 FH | ALI |  |  | 572100-200-803 | 1 1 | 1.49 1.49 | 0.10 0.10 |  | A319-PAX RETRO WING PRE-SPR-CURVE OR A320 RETRO WING
R | 3-57 | 572178-01-1 | MRB 572178-01-1 | 573CB 573EB 573FB 575AB 673CB 673EB 673FB 675AB |  | 574 575 674 675 | OUTER WING DETAILED INSPECTION OF OUTER WING, TOP SKIN, LOWER SURFACE, OVERHANG FROM RIB 8 TO RIB 11 | AF | DET |  |  | 6 YE | 6 YE | MRB CPCP |  | 1+2 | 572100-220-811 | 1 1 1 1 | 0.15 0.15 0.15 0.15 | 0.09 0.08 |  | ALL
R | 3-57 | 572179-01-1 | MRB 572179-01-1 | 575BB 575CB 575DB 575EB 575FB 575GB 575HB 575KB 575LB 575MB 675BB 675CB 675DB 675EB 675FB 675GB 675HB 675KB 675LB 675MB |  | 575 675 | OUTER WING DETAILED INSPECTION OF OUTER WING, TOP SKIN, LOWER SURFACE, OVERHANG FROM RIB 11 TO RIB 27 | AF | DET |  |  | 6 YE | 6 YE | MRB CPCP |  | 1+2 | 572100-220-812 | 1 1 | 0.60 0.60 | 0.25 0.27 |  | ALL
| 3-57 | 572607-01-1 | MRB 572607-01-1 | 531AB 531BB 532AB 532BB 533AB 533BB 631AB 631BB 632AB 632BB 633AB 633BB |  | 531 532 533 631 632 633 | FLAP TRACK BEAMS FWD SPIGOT ATTACH DETAILED INSPECTION OF OUTER WING, FLAP TRACK BEAMS 2,3,4 FORWARD SPIGOT PINS, BOLTS AND FITTINGS. | AF | DET |  |  | 6 YE | 6 YE | MRB CPCP |  | NO | 572600-200-006 | 1 1 1 1 1 1 | 0.10 0.10 0.10 0.10 0.10 0.10 | 0.05 0.05 0.04 0.05 0.05 0.04 |  | A318 OR A319 OR A320
| 3-57 | 572607-01-2 | MRB 572607-01-2 | 531CB 531EB 532CB 532EB 533CB 533EB 631CB 631EB 632CB 632EB 633CB 633EB |  | 531 532 533 631 632 633 | FLAP TRACK BEAMS FWD SPIGOT ATTACH DETAILED INSPECTION OF OUTER WING, FLAP TRACK BEAMS 2,3,4 FORWARD SPIGOT PINS, BOLTS AND FITTINGS. | AF | DET |  |  | 6 YE | 6 YE | MRB CPCP |  | NO | 572600-200-006 | 1 1 1 1 1 1 | 0.10 0.10 0.10 0.10 0.10 0.10 | 0.04 0.04 0.04 0.04 0.04 0.04 |  | A321
| 3-57 | 572610-02-1 | MRB 572610-02-1 | 531CB 532CB 533CB 631CB 632CB 633CB | FLAPS EXTENDED; | 531 532 533 631 632 633 | FLAP TRACK BEAMS AFT SPIGOT DETAILED INSPECTION OF OUTER WING, FLAP TRACK BEAMS 2,3,4 AFT SPIGOT | AF | DET |  |  | 6 YE | 6 YE | MRB CPCP |  | NO | 572600-200-010 | 1 1 1 1 1 1 | 0.10 0.10 0.10 0.10 0.10 0.10 | 0.06 0.06 | 0.02 | ALL
| 3-57 | 572650-01-1 | MRB 572650-01-1 |  |  | 571 671 | OUTER WING REAR SPAR SIDESTAY FITTING DETAILED INSPECTION OF OUTER WING, REAR SPAR AFT FACE SIDESTAY FITTING | AF | DET |  |  | 12 YE | 12 YE | MRB CPCP |  | 1+2 | 572600-200-008 | 1 1 | 0.20 0.20 |  |  | ALL
R | 3-57 | 572651-01-1 | MRB 572651-01-1 |  | BEARING ASSEMBLY REMOVED; RETRACTION ANCHORAGE ACTUATOR REMOVED; | 571 671 | OUTER WING REAR SPAR JACK FITTING DETAILED INSPECTION OF OUTER WING, REAR SPAR AFT FACE RETRACTION JACK FITTING | AF | DET |  |  | 6 YE | 6 YE | MRB CPCP |  | 1+2 | 572600-200-007 | 1 1 | 0.10 0.10 |  | 9.00 | PRE 39730 (57-1157) PRE 150311
| 3-57 | 572651-01-2 | MRB 572651-01-2 |  |  | 571 671 | OUTER WING REAR SPAR JACK FITTING DETAILED INSPECTION OF OUTER WING, REAR SPAR AFT FACE RETRACTION JACK FITTING NOTE: REMOVAL OF ACTUATOR AND BEARING ASSEMBLY NOT REQUIRED FOR POST 39730 OR POST 150311 AIRCRAFT. | AF | DET |  |  | 6 YE | 6 YE | MRB CPCP |  | 1+2 | 572600-200-007 | 1 1 | 0.10 0.10 |  |  | POST 39730 (57-1157) OR POST 150311
| 3-57 | 572652-01-1 | MRB 572652-01-1 |  |  | 571 671 | OUTER WING GENERAL VISUAL INSPECTION OF OUTER WING, REAR SPAR, AFT FACE, FORWARD PINTLE FITTING | AF | GVI |  |  | 12 YE | 12 YE | MRB CPCP |  | 1+2 | 572600-210-802 | 1 1 | 0.07 0.07 |  |  | ALL
| 3-57 | 572653-01-1 | MRB 572653-01-1 | 531AB 531BB 531CB 532AB 532BB 532CB 533AB 533BB 533CB 631AB 631BB 631CB 632AB 632BB 632CB 633AB 633BB 633CB |  | 531 532 533 631 632 633 | FLAP TRACK 2 AFT ATTACH FITTINGS DETAILED INSPECTION OF OUTER WING, FLAP TRACK 2, AFT ATTACHMENT FITTINGS ON WING BOTTOM SKIN AT FALSE REAR SPAR, AND FLAP TRACK 3 & 4, AFT ATTACHMENT FITTINGS AT REAR SPAR | AF | DET |  |  | 12 YE | 12 YE | MRB CPCP |  | NO | 572600-200-001 | 1 1 1 1 1 1 | 0.10 0.10 0.10 0.10 0.10 0.10 | 0.07 0.07 0.06 0.07 0.07 0.06 |  | ALL
R | 3-57 | 572656-01-1 | MRB 572656-01-1 |  | BALL JOINT REMOVED; PYLON FAIRINGS REMOVED; SLEEVE REMOVED; | 500 600 | OUTER WING PYLON SPIGOT DETAILED INSPECTION OF OUTER WING, PYLON SPIGOT FITTING | AF | DET | 12 YE | 12 YE | 24 YE | 12 YE | MRB CPCP |  |  | 572600-200-002 | 1 1 | 0.10 0.10 |  | 3.20 | ALL
R | 3-57 | 572657-01-1 | MRB 572657-01-1 |  | PYLON FAIRINGS REMOVED; | 500 600 | OUTER WING PYLON AFT FITTING LUG DETAILED INSPECTION OF OUTER WING, AFT PYLON ATTACHMENT FITTING LUG | AF | DET | 12 YE | 12 YE | 24 YE | 12 YE | MRB CPCP |  | NO | 572600-200-003 | 1 1 | 0.10 0.10 |  | 1.20 | ALL
| 3-57 | 572658-01-1 | MRB 572658-01-1 | 531AB 531BB 532AB 532BB 533AB 533BB 631AB 631BB 632AB 632BB 633AB 633BB |  | 531 532 533 631 632 633 | OUTER WING BOTTOM SKIN TRACK BEAM FTG DETAILED INSPECTION OF OUTER WING, BOTTOM SKIN LOWER SURFACE, FORWARD ATTACHMENT FITTING FOR FLAP TRACK BEAMS 2,3 & 4 | AF | DET | 12 YE | 12 YE | 24 YE | 12 YE | MRB CPCP |  |  | 572600-200-009 | 1 1 1 1 1 1 | 0.10 0.10 0.10 0.10 0.10 0.10 | 0.05 0.05 0.04 0.05 0.05 0.04 |  | A318 OR A319 OR A320
| 3-57 | 572658-01-2 | MRB 572658-01-2 | 531CB 531EB 532CB 532EB 533CB 533EB 631CB 631EB 632CB 632EB 633CB 633EB |  | 531 532 533 631 632 633 | OUTER WING BOTTOM SKIN TRACK BEAM FTG DETAILED INSPECTION OF OUTER WING, BOTTOM SKIN LOWER SURFACE, FORWARD ATTACHMENT FITTING FOR FLAP TRACK BEAMS 2,3 & 4 | AF | DET | 12 YE | 12 YE | 24 YE | 12 YE | MRB CPCP |  |  | 572600-200-009 | 1 1 1 1 1 1 | 0.10 0.10 0.10 0.10 0.10 0.10 | 0.04 0.04 0.04 0.04 0.04 0.04 |  | A321
| 3-57 | 573101-01-1 | ALI 573101-01-1 |  |  | 534 634 | WING TIP BOTTOM SKIN LWR SURFACE JOINT DETAILED INSPECTION OF WING TIP, BOTTOM SKIN LOWER SURFACE JOINT, OUTBOARD OF RIB 27 | AF | DET |  |  | 60000 FC OR 120000 FH | 15000 FC OR 30000 FH | ALI |  |  | 573000-200-001 | 1 1 | 0.20 0.20 |  |  | A319-PAX CLASSIC WING OR A320 CLASSIC WING
| 3-57 | 573101-01-3 | ALI 573101-01-3 |  |  | 534 634 | WING TIP BOTTOM SKIN LWR SURFACE JOINT DETAILED INSPECTION OF WING TIP, BOTTOM SKIN LOWER SURFACE JOINT, OUTBOARD OF RIB 27 | AF | DET |  |  | 15600 FC OR 67100 FH | 12400 FC OR 53300 FH | ALI |  |  | 573000-200-001 | 1 1 | 0.20 0.20 |  |  | A319-VIP CLASSIC WING
| 3-57 | 573101-01-4 | ALI 573101-01-4 |  |  | 534 634 | WING TIP BOTTOM SKIN LWR SURFACE JOINT DETAILED INSPECTION OF WING TIP, BOTTOM SKIN LOWER SURFACE JOINT, OUTBOARD OF RIB 27 | AF | DET |  |  | 27900 FC OR 39000 FH | 12400 FC OR 17300 FH | ALI |  |  | 573000-200-001 | 1 1 | 0.20 0.20 |  |  | A318-PAX
R | 3-57 | 573102-01-1 | MRB 573102-01-1 |  | SHARKLET; | 534 634 | WING TIP DETAILED INSPECTION OF WING TIP, RIB 27 LUGS | AF | DET |  |  | 12 YE | 12 YE | MRB CPCP |  | 1 | 573100-220-801 | 1 1 | 0.50 0.50 |  | 16.00 | SHARKLET
R | 3-57 | 573102-02-1 | MRB 573102-02-1 |  | WING TIP FENCE; | 534 634 | WING TIP DETAILED INSPECTION OF WING TIP, RIB 27 LUGS | AF | DET |  |  | 12 YE | 12 YE | MRB CPCP |  | 1 | 573100-220-802 | 0 0 | N/A N/A |  | 1.70 | MODIFIED WING WTF
R | 3-57 | 573106-01-1 | MRB 573106-01-1 |  | SHARKLET; | 534 634 | WING TIP DETAILED INSPECTION OF WING TIP, SHARKLET, RIB 27A LUGS | AF | DET |  |  | 12 YE | 12 YE | MRB CPCP |  | 1 | 573100-220-804 | 1 1 | 0.50 0.50 |  | 16.00 | SHARKLET
R | 3-57 | 573107-01-1 | ALI 573107-01-1 MRB 573107-01-1 |  |  | 534 634 | WING TIP SPECIAL DETAILED INSPECTION (ENDOSCOPE) OF WING TIP, SHARKLET INTERNAL STRUCTURE FROM RIB 27A TO SPAR SPLICE BRACKETS OUTBOARD OF MID RIB 3 NOTE: PLANNING: - THROUGH INSPECTION HOLES. - FOR POST 160500 AIRCRAFT THRESHOLD IS TO BE COUNTED FROM SB 57-1173 OR SB 57-1186 EMBODIMENT. - FOR POST 160080 AIRCRAFT THRESHOLD IS TO BE COUNTED FROM SB 57-1193 EMBODIMENT. | NDT | SDI |  |  | 12 YE OR 40600 FC OR 81200 FH | 12 YE OR 15000 FC OR 30000 FH | ALI MRB CPCP |  |  | 573100-280-801 | 1 1 | 0.80 0.80 |  |  | A319-PAX-CEO SHARKLET OR A320-CEO SHARKLET
| 3-57 | 573107-01-2 | ALI 573107-01-2 MRB 573107-01-1 |  |  | 534 634 | WING TIP SPECIAL DETAILED INSPECTION (ENDOSCOPE) OF WING TIP, SHARKLET INTERNAL STRUCTURE FROM RIB 27A TO SPAR SPLICE BRACKETS OUTBOARD OF MID RIB 3 NOTE: PLANNING: - THROUGH INSPECTION HOLES. - FOR POST 160023 AIRCRAFT THRESHOLD IS TO BE COUNTED FROM SB 57-1187 EMBODIMENT. | NDT | SDI |  |  | 12 YE OR 37700 FC OR 75400 FH | 12 YE OR 15000 FC OR 30000 FH | ALI MRB CPCP |  |  | 573100-280-801 | 1 1 | 0.80 0.80 |  |  | A321-CEO SHARKLET
R | 3-57 | 573107-01-3 | ALI 573107-01-3 MRB 573107-01-1 |  |  | 534 634 | WING TIP SPECIAL DETAILED INSPECTION (ENDOSCOPE) OF WING TIP, SHARKLET INTERNAL STRUCTURE FROM RIB 27A TO SPAR SPLICE BRACKETS OUTBOARD OF MID RIB 3 NOTE: PLANNING: - THROUGH INSPECTION HOLES. | NDT | SDI |  |  | 12 YE OR 37800 FC OR 75700 FH | 12 YE OR 15000 FC OR 30000 FH | ALI MRB CPCP |  |  | 573100-280-801 | 1 1 | 0.80 0.80 |  |  | A320-PAX-NEO
R | 3-57 | 573107-01-4 | MRB 573107-01-1 |  |  | 534 634 | WING TIP SPECIAL DETAILED INSPECTION (ENDOSCOPE) OF WING TIP, SHARKLET INTERNAL STRUCTURE FROM RIB 27A TO SPAR SPLICE BRACKETS OUTBOARD OF MID RIB 3 NOTE: PLANNING: - THROUGH INSPECTION HOLES. | NDT | SDI |  |  | 12 YE | 12 YE | MRB CPCP |  |  | 573100-280-801 | 1 1 | 0.80 0.80 |  |  | A319-VIP SHARKLET OR A320-VIP
| 3-57 | 573107-01-5 | ALI 573107-01-5 MRB 573107-01-1 |  |  | 534 634 | WING TIP SPECIAL DETAILED INSPECTION (ENDOSCOPE) OF WING TIP, SHARKLET INTERNAL STRUCTURE FROM RIB 27A TO SPAR SPLICE BRACKETS OUTBOARD OF MID RIB 3 NOTE: PLANNING: - THROUGH INSPECTION HOLES. | NDT | SDI |  |  | 12 YE OR 34200 FC OR 68500 FH | 12 YE OR 6500 FC OR 13100 FH | ALI MRB CPCP |  |  | 573100-280-801 | 1 1 | 0.80 0.80 |  |  | A321-NEO
N | 3-57 | 573107-01-6 | ALI 573107-01-6 MRB 573107-01-1 |  |  | 534 634 | WING TIP SPECIAL DETAILED INSPECTION (ENDOSCOPE) OF WING TIP, SHARKLET INTERNAL STRUCTURE FROM RIB 27A TO SPAR SPLICE BRACKETS OUTBOARD OF MID RIB 3. NOTE: PLANNING: - THROUGH INSPECTION HOLES. | NDT | SDI |  |  | 12 YE OR 40900 FC OR 81900 FH | 12 YE OR 15000 FC OR 30000 FH | ALI MRB CPCP |  |  | 573100-280-801 | 1 1 | 0.80 0.80 |  |  | A319-PAX-NEO
R | 3-57 | 573109-01-1 | MRB 573109-01-1 | 534BB 634BB |  | 534 634 | WING TIP DETAILED INSPECTION OF WING TIP, SHARKLET, RIB 27A, BOTTOM FLANGE FORWARD | AF | DET |  |  | 12 YE | 12 YE | MRB CPCP |  |  | 573100-220-803 | 1 1 | 0.20 0.20 | 0.17 0.17 |  | CEO SHARKLET OR A319-VIP-NEO OR A320-VIP OR A321-NEO
R | 3-57 | 573109-01-2 | ALI 573109-01-2 MRB 573109-01-1 | 534BB 634BB |  | 534 634 | WING TIP DETAILED INSPECTION OF WING TIP, SHARKLET, RIB 27A, BOTTOM FLANGE FORWARD | AF | DET |  |  | 12 YE OR 39200 FC OR 78400 FH | 12 YE OR 9200 FC OR 18500 FH | ALI MRB CPCP |  |  | 573100-220-803 | 1 1 | 0.20 0.20 | 0.17 0.17 |  | A319-PAX-NEO OR A320-PAX-NEO
| 3-57 | 574101-01-1 | ALI 574101-01-1 MRB 574101-01-3 | 521AB 521CB 521EB 522AB 522CB 522FB 522KB 522LB 522NB 522QB 522SB 522UB 621AB 621CB 621EB 622AB 622CB 622FB 622KB 622LB 622NB 622QB 622SB 622UB |  | 521 522 621 622 | FIXED LE ROLLER PIN HOLES DETAILED INSPECTION OF OUTER WING, FIXED LEADING EDGE, ROLLER PIN HOLES AND OTHER CUTOUTS IN TRACK RIB 1 TO 12 | AF | DET |  |  | 12 YE OR 48000 FC OR 96000 FH | 6 YE OR 15000 FC OR 30000 FH | ALI MRB CPCP |  |  | 574100-200-012 | 1 1 1 1 | 0.73 0.73 0.73 0.73 | 0.20 0.80 0.20 0.80 |  | A319-PAX CLASSIC WING
| 3-57 | 574101-01-2 | MRB 574101-01-3 | 521AB 521CB 521EB 522AB 522CB 522FB 522KB 522LB 522NB 522QB 522SB 522UB 621AB 621CB 621EB 622AB 622CB 622FB 622KB 622LB 622NB 622QB 622SB 622UB |  | 521 522 621 622 | FIXED LE ROLLER PIN HOLES DETAILED INSPECTION OF OUTER WING, FIXED LEADING EDGE, ROLLER PIN HOLES AND OTHER CUTOUTS IN TRACK RIB 1 TO 12 | AF | DET |  |  | 12 YE | 6 YE | MRB CPCP |  |  | 574100-200-012 | 1 1 1 1 | 0.73 0.73 0.73 0.73 | 0.20 0.80 0.20 0.80 |  | A318 OR A319-VIP CLASSIC WING OR A319 MODIFIED WING OR A319 RETRO WING OR A320 MODIFIED WING OR A320 RETRO WING OR A321 MODIFIED WING OR A321 CLASSIC WING
| 3-57 | 574101-01-3 | ALI 574101-01-3 MRB 574101-01-3 | 521AB 521CB 521EB 522AB 522CB 522FB 522KB 522LB 522NB 522QB 522SB 522UB 621AB 621CB 621EB 622AB 622CB 622FB 622KB 622LB 622NB 622QB 622SB 622UB |  | 521 522 621 622 | FIXED LE ROLLER PIN HOLES DETAILED INSPECTION OF OUTER WING, FIXED LEADING EDGE, ROLLER PIN HOLES AND OTHER CUTOUTS IN TRACK RIB 1 TO 12 | AF | DET |  |  | 12 YE OR 52200 FC OR 104400 FH | 6 YE OR 20600 FC OR 41200 FH | ALI MRB CPCP |  |  | 574100-200-012 | 1 1 1 1 | 0.73 0.73 0.73 0.73 | 0.20 0.80 0.20 0.80 |  | A320 CLASSIC WING
| 3-57 | 574106-01-3 | MRB 574106-01-3 | 521AB 521CB 521EB 522AB 522CB 522FB 522KB 522LB 522NB 522QB 522SB 522UB 621AB 621CB 621EB 622AB 622CB 622FB 622KB 622LB 622NB 622QB 622SB 622UB |  | 521 522 621 622 | FIXED LE BOTTOM ATTACH JOINT DETAILED INSPECTION OF OUTER WING, FIXED LEADING EDGE, BOTTOM ATTACHMENT JOINT ON TRACK RIB 1 TO 12 | AF | DET | 12 YE | 6 YE | 24 YE | 6 YE | MRB CPCP |  |  | 574100-200-014 | 1 1 1 1 | 0.10 0.10 0.10 0.10 | 0.20 0.80 0.20 0.80 |  | ALL
| 3-57 | 574112-01-1 | MRB 574112-01-1 | 521AB 521CB 521EB 522AB 522CB 522FB 522KB 522LB 522NB 522QB 522SB 522UB 621AB 621CB 621EB 622AB 622CB 622FB 622KB 622LB 622NB 622QB 622SB 622UB |  | 521 522 621 622 | FIXED LE MAIN BOTTOM WING SKIN DETAILED INSPECTION OF OUTER WING, FIXED LEADING EDGE, BOTTOM WING SKIN, UPPER AND LOWER SURFACES, FORWARD OF FRONT SPAR, FROM RIB 1 TO RIB 27, INCLUDING SIGHTING ROD HOLES IN RIB BAY 8-9 AND RIB BAY 26-27, LIFTING BEAM HOLES AND DRAIN HOLES | AF | DET | 12 YE | 6 YE | 24 YE | 6 YE | MRB CPCP |  |  | 574100-200-015 | 1 1 1 1 | 0.25 0.25 0.25 0.25 | 0.20 0.80 0.20 0.80 |  | ALL
| 3-57 | 574112-02-3 | ALI 574112-02-3 | 521AB 521CB 521EB 522AB 522CB 522FB 522KB 522LB 522NB 522QB 522SB 522UB 621AB 621CB 621EB 622AB 622CB 622FB 622KB 622LB 622NB 622QB 622SB 622UB |  | 521 522 621 622 | FIXED LE MAIN BOTTOM WING SKIN GENERAL VISUAL INSPECTION OF OUTER WING, FIXED LEADING EDGE, BOTTOM WING SKIN, UPPER AND LOWER SURFACES, FORWARD OF FRONT SPAR, FROM RIB 1 TO RIB 27, INCLUDING SIGHTING ROD HOLES IN RIB BAY 8-9 AND RIB BAY 26-27, LIFTING BEAM HOLES AND DRAIN HOLES | AF | GVI |  |  | 31200 FC OR 62400 FH | 6600 FC OR 13200 FH | ALI |  |  | 574100-210-801 | 1 1 1 1 | 1.17 1.17 1.17 1.17 | 0.20 0.80 0.20 0.80 |  | A320-CEO MODIFIED WING
| 3-57 | 574112-02-4 | ALI 574112-02-4 | 521AB 521CB 521EB 522AB 522CB 522FB 522KB 522LB 522NB 522QB 522SB 522UB 621AB 621CB 621EB 622AB 622CB 622FB 622KB 622LB 622NB 622QB 622SB 622UB |  | 521 522 621 622 | FIXED LE MAIN BOTTOM WING SKIN GENERAL VISUAL INSPECTION OF OUTER WING, FIXED LEADING EDGE, BOTTOM WING SKIN, UPPER AND LOWER SURFACES, FORWARD OF FRONT SPAR, FROM RIB 1 TO RIB 27, INCLUDING SIGHTING ROD HOLES IN RIB BAY 8-9 AND RIB BAY 26-27, LIFTING BEAM HOLES AND DRAIN HOLES | AF | GVI |  |  | 24900 FC OR 49800 FH | 6000 FC OR 12000 FH | ALI |  |  | 574100-210-801 | 1 1 1 1 | 1.17 1.17 1.17 1.17 | 0.20 0.80 0.20 0.80 |  | A319-PAX-CEO MODIFIED WING
| 3-57 | 574112-02-5 | ALI 574112-02-5 | 521AB 521CB 521EB 522AB 522CB 522FB 522KB 522LB 522NB 522QB 522SB 522UB 621AB 621CB 621EB 622AB 622CB 622FB 622KB 622LB 622NB 622QB 622SB 622UB |  | 521 522 621 622 | FIXED LE MAIN BOTTOM WING SKIN GENERAL VISUAL INSPECTION OF OUTER WING, FIXED LEADING EDGE, BOTTOM WING SKIN, UPPER AND LOWER SURFACES, FORWARD OF FRONT SPAR, FROM RIB 1 TO RIB 27, INCLUDING SIGHTING ROD HOLES IN RIB BAY 8-9 AND RIB BAY 26-27, LIFTING BEAM HOLES AND DRAIN HOLES NOTE: PLANNING: - FOR AIRCRAFT POST 160080 REFER TO INTRODUCTION SECTION ALS PART2 (ALI) FOR FIRST TASK ACCOMPLISHMENT AFTER SB 57-1193 EMBODIMENT. | AF | GVI |  |  | 24700 FC OR 49400 FH | 6700 FC OR 13400 FH | ALI |  |  | 574100-210-801 | 1 1 1 1 | 1.17 1.17 1.17 1.17 | 0.20 0.80 0.20 0.80 |  | A319-PAX RETRO WING OR A320 RETRO WING
| 3-57 | 574113-01-1 | MRB 574113-01-1 | 521AB 521CB 521EB 522AB 522CB 522FB 522KB 522LB 522NB 522QB 522SB 522UB 621AB 621CB 621EB 622AB 622CB 622FB 622KB 622LB 622NB 622QB 622SB 622UB |  | 521 522 621 622 | FIXED LE TOP WING SKIN DETAILED INSPECTION OF OUTER WING, FIXED LEADING EDGE TOP WING SKIN, UPPER AND LOWER SURFACES, FORWARD OF FRONT SPAR, FROM RIB 1 TO RIB 27 | AF | DET | 12 YE | 6 YE | 24 YE | 6 YE | MRB CPCP |  |  | 574100-200-016 | 1 1 1 1 | 0.25 0.25 0.25 0.25 | 0.20 0.80 0.20 0.80 |  | ALL
| 3-57 | 574114-01-5 | ALI 574114-01-5 | 521CB 521EB 522AB 522CB 522FB 522KB 522LB 522NB 522QB 522SB 522UB 621CB 621EB 622AB 622CB 622FB 622KB 622LB 622NB 622QB 622SB 622UB |  | 521 522 621 622 | FIXED LE PINION FITTING SPECIAL DETAILED INSPECTION (HFEC) OF OUTER WING, FIXED LEADING EDGE PINION FITTING BOLTING AND ACTUATOR BOLTING LOWER BOLT HOLES ON RIB 2,3,5,6,7,8,9,10,11 AND 12 | NDT | SDI |  |  | 36600 FC OR 73200 FH | 14400 FC OR 28800 FH | ALI |  |  | 574100-200-017 | 1 1 1 1 | 0.50 0.50 0.50 0.50 | 0.17 0.80 0.17 0.80 |  | A321-CEO MODIFIED WING
| 3-57 | 574114-01-6 | ALI 574114-01-6 | 521CB 521EB 522AB 522CB 522FB 522KB 522LB 522NB 522QB 522SB 522UB 621CB 621EB 622AB 622CB 622FB 622KB 622LB 622NB 622QB 622SB 622UB |  | 521 522 621 622 | FIXED LE PINION FITTING SPECIAL DETAILED INSPECTION (HFEC) OF OUTER WING, FIXED LEADING EDGE PINION FITTING BOLTING AND ACTUATOR BOLTING LOWER BOLT HOLES ON RIB 2,3,5,6,7,8,9,10,11 AND 12 | NDT | SDI |  |  | 47500 FC OR 95000 FH | 13400 FC OR 26800 FH | ALI |  |  | 574100-200-017 | 1 1 1 1 | 0.33 0.33 0.33 0.33 | 0.17 0.80 0.17 0.80 |  | A319-PAX MODIFIED WING
| 3-57 | 574114-01-7 | ALI 574114-01-7 | 521CB 521EB 522AB 522CB 522FB 522KB 522LB 522NB 522QB 522SB 522UB 621CB 621EB 622AB 622CB 622FB 622KB 622LB 622NB 622QB 622SB 622UB |  | 521 522 621 622 | FIXED LE PINION FITTING SPECIAL DETAILED INSPECTION (HFEC) OF OUTER WING, FIXED LEADING EDGE PINION FITTING BOLTING AND ACTUATOR BOLTING LOWER BOLT HOLES ON RIB 2,3,5,6,7,8,9,10,11 AND 12 | NDT | SDI |  |  | 36900 FC OR 60000 FH | 12300 FC OR 24600 FH | ALI |  |  | 574100-200-017 | 1 1 1 1 | 0.33 0.33 0.33 0.33 | 0.17 0.80 0.17 0.80 |  | A318-PAX
| 3-57 | 574201-01-1 | MRB 574201-01-1 |  | SLATS FULLY EXTENDED; | 500 600 | SLAT 1, TRACKS 1-4 DETAILED INSPECTION OF SLAT 1, TRACKS 1 TO 4 : VISIBLE PART OF ROLLER CONTACT AREA WHEN SLAT IS FULLY EXTENDED, LH/RH | AF | DET | 12 YE | 6 YE | 24 YE | 6 YE | MRB CPCP |  | NO | 574100-200-002 | 1 1 | 0.20 0.20 |  | 0.02 | ALL
| 3-57 | 574202-01-1 | MRB 574202-01-1 |  | BOLTS SUCCESSIVELY REMOVED; SLATS FULLY EXTENDED; | 500 600 | SLAT 1 TRACKS 1-4 ATTACHMENTS DETAILED INSPECTION OF SLAT 1, TRACKS 1 TO 4 ATTACHMENTS, INCLUDING TRACK RIB LUGS, TRACK LUGS, BOLTS, LINKS AND SIDE PLATES, LH/RH | AF | DET |  |  | 12 YE | 6 YE | MRB CPCP |  | NO | 574200-200-001 | 1 1 | 0.20 0.20 |  | 0.02 | PRE 33592
| 3-57 | 574202-01-2 | MRB 574202-01-2 |  | SLATS FULLY EXTENDED; | 500 600 | SLAT 1 TRACKS 1-4 ATTACHMENTS DETAILED INSPECTION OF SLAT 1, TRACKS 1 TO 4 ATTACHMENTS, INCLUDING TRACK RIB LUGS, TRACK LUGS, BOLTS, LINKS AND SIDE PLATES, LH/RH | AF | DET |  |  | 12 YE | 6 YE | MRB CPCP |  | NO | 574200-200-001 | 1 1 | 0.20 0.20 |  | 0.02 | POST 33592
| 3-57 | 574204-01-1 | MRB 574204-01-1 |  | SLATS FULLY EXTENDED; | 500 600 | SLAT 1 SKIN CONNECTIONS DETAILED INSPECTION OF SLAT 1, SKIN CONNECTIONS IN AREA OF LOWER GIRDER AT TRACK RIB STATIONS, LH/RH. NOTE: DETAILED INSPECTION IS OF EXTERNAL STRUCTURE OF SLAT 1. | AF | DET | 12 YE | 12 YE | 24 YE | 12 YE | MRB CPCP |  | NO | 574200-200-004 | 1 1 | 0.20 0.20 |  | 0.02 | ALL
| 3-57 | 574204-02-1 | MRB 574204-02-1 |  | SLATS FULLY EXTENDED; | 500 600 | SLAT 1 SKIN CONNECTIONS SPECIAL DETAILED INSPECTION (ENDOSCOPE) OF SLAT 1, SKIN CONNECTIONS IN AREA OF LOWER GIRDER AT TRACK RIB STATIONS, LH/RH. NOTE: SDET INSPECTION IS OF INTERNAL STRUCTURE OF SLAT 1 (ENDOSCOPE). | NDT | SDI | 12 YE | 12 YE | 24 YE | 12 YE | MRB CPCP |  | NO | 574200-200-005 | 1 1 | 0.40 0.40 |  | 0.02 | ALL
| 3-57 | 574205-01-1 | MRB 574205-01-1 |  | SLATS FULLY EXTENDED; | 500 600 | SLAT 1 TRAILING EDGE DETAILED INSPECTION OF SLAT 1, TRAILING EDGE, LOWER FACE, LH/RH | AF | DET |  |  | 12 YE | 6 YE | MRB CPCP |  | NO | 574200-200-006 | 1 1 | 0.10 0.10 |  | 0.02 | ALL
| 3-57 | 574301-01-1 | MRB 574301-01-1 |  | SLATS FULLY EXTENDED; | 500 600 | SLAT 2 TRACK 5-6 ROLLER CONTACT AREA DETAILED INSPECTION OF SLAT 2, TRACKS 5 AND 6 : VISIBLE PART OF ROLLER CONTACT AREA WHEN SLAT IS FULLY EXTENDED, LH/RH | AF | DET | 12 YE | 6 YE | 24 YE | 6 YE | MRB CPCP |  | NO | 574100-200-008 | 1 1 | 0.10 0.10 |  | 0.02 | ALL
| 3-57 | 574302-01-1 | MRB 574302-01-1 |  | BOLTS SUCCESSIVELY REMOVED; SLATS FULLY EXTENDED; | 500 600 | SLAT 2 TRACK 5-6 ATTACHMENTS DETAILED INSPECTION OF SLAT 2, TRACKS 5 AND 6 ATTACHMENTS, INCLUDING TRACK RIB LUGS, TRACK LUGS, BOLTS, LINKS AND SIDE PLATES, LH/RH | AF | DET |  |  | 12 YE | 6 YE | MRB CPCP |  | NO | 574300-200-008 | 1 1 | 0.10 0.10 |  | 0.02 | PRE 33592
| 3-57 | 574302-01-2 | MRB 574302-01-2 |  | SLATS FULLY EXTENDED; | 500 600 | SLAT 2 TRACK 5-6 ATTACHMENTS DETAILED INSPECTION OF SLAT 2, TRACKS 5 AND 6 ATTACHMENTS, INCLUDING TRACK RIB LUGS, TRACK LUGS, BOLTS, LINKS AND SIDE PLATES, LH/RH | AF | DET |  |  | 12 YE | 6 YE | MRB CPCP |  | NO | 574300-200-008 | 1 1 | 0.10 0.10 |  | 0.02 | POST 33592
| 3-57 | 574304-01-1 | MRB 574304-01-1 |  | SLATS FULLY EXTENDED; | 500 600 | SLAT 2 SKIN CONNECTIONS DETAILED INSPECTION OF SLAT 2, SKIN CONNECTIONS IN AREA OF LOWER GIRDER AT TRACK RIB STATIONS, LH/RH NOTE: DET INSPECTION IS OF EXTERNAL STRUCTURE OF SLAT 2. | AF | DET | 12 YE | 12 YE | 24 YE | 12 YE | MRB CPCP |  | NO | 574300-200-002 | 1 1 | 0.10 0.10 |  | 0.02 | ALL
| 3-57 | 574304-02-2 | MRB 574304-02-2 |  | SLATS FULLY EXTENDED; | 500 600 | SLAT 2 SKIN CONNECTIONS SPECIAL DETAILED INSPECTION (ENDOSCOPE) OF SLAT 2, SKIN CONNECTIONS IN AREA OF LOWER GIRDER AT TRACK RIB STATIONS, LH/RH. NOTE: SDET INSPECTION IS OF INTERNAL STRUCTURE OF SLAT 2. | NDT | SDI | 12 YE | 12 YE | 24 YE | 12 YE | MRB CPCP |  | NO | 574300-200-003 | 1 1 | 0.40 0.40 |  | 0.02 | ALL
| 3-57 | 574305-01-1 | MRB 574305-01-1 |  | SLATS FULLY EXTENDED; | 500 600 | SLAT 2 TRAILING EDGE DETAILED INSPECTION OF SLAT 2, TRAILING EDGE, LOWER FACE, LH/RH | AF | DET |  |  | 12 YE | 6 YE | MRB CPCP |  | NO | 574300-200-001 | 1 1 | 0.10 0.10 |  | 0.02 | ALL
| 3-57 | 574401-01-1 | MRB 574401-01-1 |  | SLATS FULLY EXTENDED; | 500 600 | SLAT 3 TRACK 7-8 ROLLER CONTACT AREA DETAILED INSPECTION OF SLAT 3, TRACKS 7 AND 8 : VISIBLE PART OF ROLLER CONTACT AREA WHEN SLAT IS FULLY EXTENDED, LH/RH | AF | DET | 12 YE | 6 YE | 24 YE | 6 YE | MRB CPCP |  | NO | 574100-200-009 | 1 1 | 0.10 0.10 |  | 0.02 | ALL
| 3-57 | 574402-01-1 | MRB 574402-01-1 |  | BOLTS SUCCESSIVELY REMOVED; SLATS FULLY EXTENDED; | 500 600 | SLAT 3 TRACK 7-8 ATTACHMENTS DETAILED INSPECTION OF SLAT 3, TRACKS 7 AND 8 ATTACHMENTS, INCLUDING TRACK RIB LUGS, TRACK LUGS, BOLTS, LINKS AND SIDE PLATES, LH/RH | AF | DET |  |  | 12 YE | 6 YE | MRB CPCP |  | NO | 574400-200-010 | 1 1 | 0.10 0.10 |  | 0.02 | PRE 33592
| 3-57 | 574402-01-2 | MRB 574402-01-2 |  | SLATS FULLY EXTENDED; | 500 600 | SLAT 3 TRACK 7-8 ATTACHMENTS DETAILED INSPECTION OF SLAT 3, TRACKS 7 AND 8 ATTACHMENTS, INCLUDING TRACK RIB LUGS, TRACK LUGS, BOLTS, LINKS AND SIDE PLATES, LH/RH | AF | DET |  |  | 12 YE | 6 YE | MRB CPCP |  | NO | 574400-200-010 | 1 1 | 0.10 0.10 |  | 0.02 | POST 33592
| 3-57 | 574404-01-1 | MRB 574404-01-1 |  | SLATS FULLY EXTENDED; | 500 600 | SLAT 3 SKIN CONNECTIONS DETAILED INSPECTION OF SLAT 3, SKIN CONNECTIONS IN AREA OF LOWER GIRDER AT TRACK RIB STATIONS, LH/RH NOTE: DET INSPECTION IS OF EXTERNAL STRUCTURE OF SLAT 3. | AF | DET | 12 YE | 12 YE | 24 YE | 12 YE | MRB CPCP |  | NO | 574400-200-007 | 1 1 | 0.50 0.50 |  | 0.02 | ALL
| 3-57 | 574404-02-1 | MRB 574404-02-1 |  | SLATS FULLY EXTENDED; | 500 600 | SLAT 3 SKIN CONNECTIONS SPECIAL DETAILED INSPECTION (ENDOSCOPE) OF SLAT 3, SKIN CONNECTIONS IN AREA OF LOWER GIRDER AT TRACK RIB STATIONS, LH/RH. NOTE: SDET INSPECTION IS OF INTERNAL STRUCTURE OF SLAT 3. | NDT | SDI | 12 YE | 12 YE | 24 YE | 12 YE | MRB CPCP |  | NO | 574400-200-008 | 1 1 | 0.10 0.10 |  | 0.02 | ALL
| 3-57 | 574405-01-1 | MRB 574405-01-1 |  | SLATS FULLY EXTENDED; | 500 600 | SLAT 3 TRAILING EDGE DETAILED INSPECTION OF SLAT 3, TRAILING EDGE, LOWER FACE, LH/RH | AF | DET |  |  | 12 YE | 6 YE | MRB CPCP |  | NO | 574400-200-009 | 1 1 | 0.10 0.10 |  | 0.02 | ALL
| 3-57 | 574501-01-1 | MRB 574501-01-1 |  | SLATS FULLY EXTENDED; | 500 600 | SLAT 4 TRACK 9-10 ROLLER CONTACT AREA DETAILED INSPECTION OF SLAT 4, TRACKS 9 AND 10 : VISIBLE PART OF ROLLER CONTACT AREA WHEN SLAT IS FULLY EXTENDED, LH/RH | AF | DET | 12 YE | 6 YE | 24 YE | 6 YE | MRB CPCP |  | NO | 574100-200-010 | 1 1 | 0.10 0.10 |  | 0.02 | ALL
| 3-57 | 574502-01-1 | MRB 574502-01-1 |  | BOLTS SUCCESSIVELY REMOVED; SLATS FULLY EXTENDED; | 500 600 | SLAT 4 TRACK 9-10 ATTACHMENTS DETAILED INSPECTION OF SLAT 4, TRACKS 9 AND 10 ATTACHMENTS INCLUDING TRACK RIB LUGS, TRACK LUGS, BOLTS, LINKS AND SIDE PLATES, LH/RH | AF | DET |  |  | 12 YE | 6 YE | MRB CPCP |  | NO | 574500-200-008 | 1 1 | 0.10 0.10 |  | 0.02 | PRE 33592
| 3-57 | 574502-01-2 | MRB 574502-01-2 |  | SLATS FULLY EXTENDED; | 500 600 | SLAT 4 TRACK 9-10 ATTACHMENTS DETAILED INSPECTION OF SLAT 4, TRACKS 9 AND 10 ATTACHMENTS INCLUDING TRACK RIB LUGS, TRACK LUGS, BOLTS, LINKS AND SIDE PLATES, LH/RH | AF | DET |  |  | 12 YE | 6 YE | MRB CPCP |  | NO | 574500-200-008 | 1 1 | 0.10 0.10 |  | 0.02 | POST 33592
| 3-57 | 574504-01-1 | MRB 574504-01-1 |  | SLATS FULLY EXTENDED; | 500 600 | SLAT 4 SKIN CONNECTIONS DETAILED INSPECTION OF SLAT 4, SKIN CONNECTIONS IN AREA OF LOWER GIRDER AT TRACK RIB STATIONS, LH/RH NOTE: DET INSPECTION IS OF EXTERNAL STRUCTURE OF SLAT 4. | AF | DET | 12 YE | 12 YE | 24 YE | 12 YE | MRB CPCP |  | NO | 574500-200-005 | 1 1 | 0.50 0.50 |  | 0.02 | ALL
| 3-57 | 574504-02-1 | MRB 574504-02-1 |  | SLATS FULLY EXTENDED; | 500 600 | SLAT 4 SKIN CONNECTIONS SPECIAL DETAILED INSPECTION (ENDOSCOPE) OF SLAT 4, SKIN CONNECTIONS IN AREA OF LOWER GIRDER AT TRACK RIB STATIONS, LH/RH. NOTE: SDET INSPECTION IS OF INTERNAL STRUCTURE OF SLAT 4. | NDT | SDI | 12 YE | 12 YE | 24 YE | 12 YE | MRB CPCP |  | NO | 574500-200-006 | 1 1 | 0.10 0.10 |  | 0.02 | ALL
| 3-57 | 574505-01-1 | MRB 574505-01-1 |  | SLATS FULLY EXTENDED; | 500 600 | SLAT 4 TRAILING EDGE DETAILED INSPECTION OF SLAT 4, TRAILING EDGE, LOWER FACE, LH/RH | AF | DET |  |  | 12 YE | 6 YE | MRB CPCP |  | NO | 574500-200-007 | 1 1 | 0.10 0.10 |  | 0.02 | ALL
| 3-57 | 574601-01-1 | MRB 574601-01-1 |  | SLATS FULLY EXTENDED; | 500 600 | SLAT 5 TRACK 11-12 ROLLER CONTACT AREA DETAILED INSPECTION OF SLAT 5, TRACKS 11 AND 12 : VISIBLE PART OF ROLLER CONTACT AREA WHEN SLAT IS FULLY EXTENDED, LH/RH | AF | DET | 12 YE | 6 YE | 24 YE | 6 YE | MRB CPCP |  | NO | 574100-200-011 | 1 1 | 0.10 0.10 |  | 0.02 | ALL
| 3-57 | 574602-01-1 | MRB 574602-01-1 |  | BOLTS SUCCESSIVELY REMOVED; SLATS FULLY EXTENDED; | 500 600 | SLAT 5 TRACK 11-12 ATTACHMENTS DETAILED INSPECTION OF SLAT 5, TRACKS 11 AND 12 ATTACHMENTS INCLUDING TRACK RIB LUGS, TRACK LUGS, BOLTS, LINKS AND SIDE PLATES, LH/RH | AF | DET |  |  | 12 YE | 6 YE | MRB CPCP |  | NO | 574600-200-008 | 1 1 | 0.10 0.10 |  | 0.02 | PRE 33592
| 3-57 | 574602-01-2 | MRB 574602-01-2 |  | SLATS FULLY EXTENDED; | 500 600 | SLAT 5 TRACK 11-12 ATTACHMENTS DETAILED INSPECTION OF SLAT 5, TRACKS 11 AND 12 ATTACHMENTS INCLUDING TRACK RIB LUGS, TRACK LUGS, BOLTS, LINKS AND SIDE PLATES, LH/RH | AF | DET |  |  | 12 YE | 6 YE | MRB CPCP |  | NO | 574600-200-008 | 1 1 | 0.10 0.10 |  | 0.02 | POST 33592
| 3-57 | 574604-01-1 | MRB 574604-01-1 |  | SLATS FULLY EXTENDED; | 500 600 | SLAT 5 SKIN CONNECTIONS DETAILED INSPECTION OF SLAT 5, SKIN CONNECTIONS IN AREA OF LOWER GIRDER AT TRACK RIB STATIONS, LH/RH. NOTE: DETAILED INSPECTION IS OF EXTERNAL STRUCTURE OF SLAT 5. | AF | DET | 12 YE | 12 YE | 24 YE | 12 YE | MRB CPCP |  | NO | 574600-200-005 | 1 1 | 0.10 0.10 |  | 0.02 | ALL
| 3-57 | 574604-02-1 | MRB 574604-02-1 |  | SLATS FULLY EXTENDED; | 500 600 | SLAT 5 SKIN CONNECTIONS SPECIAL DETAILED INSPECTION (ENDOSCOPE) OF SLAT 5, SKIN CONNECTIONS IN AREA OF LOWER GIRDER AT TRACK RIB STATIONS, LH/RH. NOTE: SDET INSPECTION IS OF INTERNAL STRUCTURE OF SLAT 5. | NDT | SDI | 12 YE | 12 YE | 24 YE | 12 YE | MRB CPCP |  | NO | 574600-200-006 | 1 1 | 0.50 0.50 |  | 0.02 | ALL
| 3-57 | 574605-01-1 | MRB 574605-01-1 |  | SLATS FULLY EXTENDED; | 500 600 | SLAT 5 TRAILING EDGE DETAILED INSPECTION OF SLAT 5, TRAILING EDGE, LOWER FACE LH/RH | AF | DET |  |  | 12 YE | 6 YE | MRB CPCP |  | NO | 574600-200-007 | 1 1 | 0.15 0.15 |  | 0.02 | ALL
| 3-57 | 575101-01-1 | MRB 575101-01-1 | 531CB 532CB 533CB 631CB 632CB 633CB |  | 531 532 533 631 632 633 | TRAILING EDGE FLAP ACTUATOR BRACKETS DETAILED INSPECTION OF OUTER WING, TRAILING EDGE FLAP ACTUATOR BRACKETS AT FLAP TRACKS 2,3 AND 4 | AF | DET |  |  | 12 YE | 12 YE | MRB CPCP |  |  | 575100-220-004 | 1 1 1 1 1 1 | 0.30 0.30 0.30 0.30 0.30 0.30 | 0.02 0.02 0.02 0.02 0.02 0.02 |  | ALL
| 3-57 | 575104-01-1 | MRB 575104-01-1 |  | FLAPS EXTENDED; SPOILERS EXTENDED; | 500 600 | TRAILING EDGE SPOILER 1 HINGE FITTINGS DETAILED INSPECTION OF OUTER WING, TRAILING EDGE, SPOILER 1 ACTUATOR AND HINGE FITTINGS | AF | DET |  |  | 12 YE | 12 YE | MRB CPCP |  |  | 575100-220-006 | 1 1 | 0.30 0.30 |  | 0.04 | ALL
R | 3-57 | 575106-03-1 | MRB 575106-03-1 | 573BB 575BB 575DB 575EB 575GB 673BB 675BB 675DB 675EB 675GB | PINS REMOVED; | 574 575 582 583 584 585 586 674 675 682 683 684 685 686 | TRAILING EDGE SPOILERS HINGE PINS DETAILED INSPECTION OF OUTER WING TRAILING EDGE SPOILERS 1,2,3,4 AND 5 HINGE PINS | AF | DET |  |  | 12 YE | 12 YE | MRB CPCP |  |  | 575100-210-002 | 1 1 1 1 1 1 1 1 1 1 1 1 1 1 | 0.20 0.20 0.20 0.20 0.20 0.20 0.20 0.20 0.20 0.20 0.20 0.20 0.20 0.20 | 0.02 0.08 0.02 0.08 | 1.65 | ALL
| 3-57 | 575107-01-1 | MRB 575107-01-1 |  | FLAPS EXTENDED; SPOILERS EXTENDED; | 575 583 584 585 586 675 683 684 685 686 | TRAILING EDGE SPOILER 2-5 FITTINGS DETAILED INSPECTION OF OUTER WING, TRAILING EDGE, SPOILERS 2,3,4 AND 5 ACTUATOR AND HINGE FITTINGS | AF | DET |  |  | 12 YE | 6 YE | MRB CPCP |  |  | 575100-220-009 | 1 1 1 1 1 1 1 1 1 1 | 0.24 0.24 0.24 0.24 0.24 0.24 0.24 0.24 0.24 0.24 |  | 0.04 | ALL
R | 3-57 | 575119-01-1 | MRB 575119-01-1 | 575AT 575JB 575KB 575LB 575MB 675AT 675JB 675KB 675LB 675MB |  | 575 590 675 690 | TRAILING EDGE AILERON HINGE FITTINGS DETAILED INSPECTION OF OUTER WING, TRAILING EDGE, AILERON HINGE FITTINGS 1 TO 5 AND "A" FRAMES | AF | DET |  |  | 12 YE | 12 YE | MRB CPCP |  |  | 575100-220-001 | 1 1 1 1 | 0.13 0.13 0.13 0.13 | 0.20 0.21 |  | A318 OR A319 CLASSIC WING OR A319-VIP-NEO OR A320 CLASSIC WING OR A320-VIP OR A321 CLASSIC WING
| 3-57 | 575119-01-7 | ALI 575119-01-7 MRB 575119-01-1 | 575AT 575JB 575KB 575LB 575MB 675AT 675JB 675KB 675LB 675MB |  | 575 590 675 690 | TRAILING EDGE AILERON HINGE FITTINGS DETAILED INSPECTION OF OUTER WING, TRAILING EDGE, AILERON HINGE FITTINGS 1 TO 5 AND 'A' FRAMES NOTE: PLANNING: - FOR AIRCRAFT POST 160080 REFER TO INTRODUCTION SECTION ALS PART2 (ALI) FOR FIRST TASK ACCOMPLISHMENT AFTER SB 57-1193 EMBODIMENT. | AF | DET |  |  | 12 YE OR 29900 FC OR 59800 FH | 12 YE OR 15000 FC OR 30000 FH | ALI MRB CPCP |  |  | 575100-220-001 | 1 1 1 1 | 0.13 0.13 0.13 0.13 | 0.20 0.21 |  | A320-CEO MODIFIED WING OR A320 RETRO WING
| 3-57 | 575119-01-8 | ALI 575119-01-8 MRB 575119-01-1 | 575AT 575JB 575KB 575LB 575MB 675AT 675JB 675KB 675LB 675MB |  | 575 590 675 690 | TRAILING EDGE AILERON HINGE FITTINGS DETAILED INSPECTION OF OUTER WING, TRAILING EDGE, AILERON HINGE FITTINGS 1 TO 5 AND "A" FRAMES NOTE: PLANNING: - FOR AIRCRAFT POST 160080 REFER TO INTRODUCTION SECTION ALS PART2 (ALI) FOR FIRST TASK ACCOMPLISHMENT AFTER SB 57-1193 EMBODIMENT. | AF | DET |  |  | 12 YE OR 24700 FC OR 49400 FH | 12 YE OR 15000 FC OR 30000 FH | ALI MRB CPCP |  |  | 575100-220-001 | 1 1 1 1 | 0.13 0.13 0.13 0.13 | 0.20 0.21 |  | A319-PAX-CEO MODIFIED WING OR A319-PAX RETRO WING
| 3-57 | 575119-01-9 | ALI 575119-01-9 MRB 575119-01-1 | 575AT 575JB 575KB 575LB 575MB 675AT 675JB 675KB 675LB 675MB |  | 575 590 675 690 | TRAILING EDGE AILERON HINGE FITTINGS DETAILED INSPECTION OF OUTER WING, TRAILING EDGE, AILERON HINGE FITTINGS 1 TO 5 AND "A" FRAMES | AF | DET |  |  | 12 YE OR 34900 FC OR 69800 FH | 12 YE OR 15000 FC OR 30000 FH | ALI MRB CPCP |  |  | 575100-220-001 | 1 1 1 1 | 0.13 0.13 0.13 0.13 | 0.20 0.21 |  | A321-CEO MODIFIED WING
| 3-57 | 575119-01-10 | ALI 575119-01-10 MRB 575119-01-1 | 575AT 575JB 575KB 575LB 575MB 675AT 675JB 675KB 675LB 675MB |  | 575 590 675 690 | TRAILING EDGE AILERON HINGE FITTINGS DETAILED INSPECTION OF OUTER WING, TRAILING EDGE, AILERON HINGE FITTINGS 1 TO 5 AND "A" FRAMES NOTE: PLANNING: - FOR AIRCRAFT POST 160080 REFER TO INTRODUCTION SECTION ALS PART2 (ALI) FOR FIRST TASK ACCOMPLISHMENT AFTER SB 57-1193 EMBODIMENT. | AF | DET |  |  | 12 YE OR 13600 FC OR 58400 FH | 12 YE OR 6000 FC OR 25800 FH | ALI MRB CPCP |  |  | 575100-220-001 | 1 1 1 1 | 0.13 0.13 0.13 0.13 | 0.20 0.21 |  | A319-VIP-CEO MODIFIED WING OR A319-VIP RETRO WING
R | 3-57 | 575119-01-11 | ALI 575119-01-11 MRB 575119-01-1 | 575AT 575JB 575KB 575LB 575MB 675AT 675JB 675KB 675LB 675MB |  | 575 590 675 690 | TRAILING EDGE AILERON HINGE FITTINGS DETAILED INSPECTION OF OUTER WING, TRAILING EDGE, AILERON HINGE FITTINGS 1 TO 5 AND "A" FRAMES | AF | DET |  |  | 12 YE OR 36500 FC OR 73100 FH | 12 YE OR 15000 FC OR 30000 FH | ALI MRB CPCP |  |  | 575100-220-001 | 1 1 1 1 | 0.13 0.13 0.13 0.13 | 0.20 0.21 |  | A320-PAX-NEO
| 3-57 | 575119-01-12 | ALI 575119-01-12 MRB 575119-01-1 | 575AT 575JB 575KB 575LB 575MB 675AT 675JB 675KB 675LB 675MB |  | 575 590 675 690 | TRAILING EDGE AILERON HINGE FITTINGS DETAILED INSPECTION OF OUTER WING, TRAILING EDGE, AILERON HINGE FITTINGS 1 TO 5 AND "A" FRAMES | AF | DET |  |  | 12 YE OR 29000 FC OR 58000 FH | 12 YE OR 15000 FC OR 30000 FH | ALI MRB CPCP |  |  | 575100-220-001 | 1 1 1 1 | 0.13 0.13 0.13 0.13 | 0.20 0.21 |  | A321-NEO
N | 3-57 | 575119-01-13 | ALI 575119-01-13 MRB 575119-01-1 | 575AT 575JB 575KB 575LB 575MB 675AT 675JB 675KB 675LB 675MB |  | 575 590 675 690 | TRAILING EDGE AILERON HINGE FITTINGS DETAILED INSPECTION OF OUTER WING, TRAILING EDGE, AILERON HINGE FITTINGS 1 TO 5 AND "A" FRAMES. | AF | DET |  |  | 12 YE OR 35200 FC OR 70400 FH | 12 YE OR 15000 FC OR 30000 FH | ALI MRB CPCP |  |  | 575100-220-001 | 1 1 1 1 | 0.13 0.13 0.13 0.13 | 0.20 0.21 |  | A319-PAX-NEO
R | 3-57 | 575120-03-1 | MRB 575120-03-1 | 575AT 575JB 575KB 575LB 575MB 675AT 675JB 675KB 675LB 675MB | PINS REMOVED; | 575 590 675 690 | TRAILING EDGE AILERON HINGE PINS DETAILED INSPECTION OF OUTER WING, TRAILING EDGE, AILERON HINGE PINS 1 TO 5 | AF | DET |  |  | 12 YE | 7.5 YE | MRB CPCP |  |  | 575100-220-016 | 1 1 1 1 | 0.30 0.30 0.30 0.30 | 0.20 0.21 | 1.65 | ALL
| 3-57 | 575121-01-1 | MRB 575121-01-1 | 575KB 575LB 675KB 675LB |  | 575 590 675 690 | TRAILING EDGE AILERON ACTUATOR FITTING DETAILED INSPECTION OF OUTER WING, TRAILING EDGE, AILERON, INBOARD AND OUTBOARD ACTUATOR FITTINGS | AF | DET | 6 YE | 6 YE | 24 YE | 6 YE | MRB CPCP |  |  | 575100-220-003 | 1 1 1 1 | 0.10 0.10 0.10 0.10 | 0.08 0.10 |  | ALL
| 3-57 | 575140-01-1 | MRB 575140-01-1 | 191ET 193AT 734 192ET 194AT 744 | FLAPS EXTENDED; | 147 148 | FLAP TRACK 1 DETAILED INSPECTION OF FLAP TRACK 1, INCLUDING ATTACHMENT BRACKETS TO FUSELAGE, STRUT, CARRIAGE AND SWINGING LINK (PENDULUM), LH/RH | AF | DET | 12 YE | 12 YE | 24 YE | 12 YE | MRB CPCP |  |  | 575100-200-003 | 1 1 | 0.30 0.30 | 0.14 0.14 | 0.02 | ALL
| 3-57 | 575142-01-1 | MRB 575142-01-1 | 734 744 | FLAPS EXTENDED; | 147 148 | INBOARD FLAP ACTUATOR DRIVE ARM DETAILED INSPECTION OF INBOARD FLAP, INBOARD ACTUATOR DRIVE ARM, DRIVE STRUT AND OUTER PART OF TRUNNION, LH/RH | AF | DET | 12 YE | 12 YE | 24 YE | 12 YE | MRB CPCP |  |  | 575100-200-004 | 1 1 | 0.30 0.30 | 0.02 0.02 | 0.02 | ALL
| 3-57 | 575150-01-1 | MRB 575150-01-1 | 574AB 674AB |  | 571 671 | OUTER WING MLG SUPPORT RIBS DETAILED INSPECTION OF OUTER WING, MLG SUPPORT RIB 5, OUTBOARD AND INBOARD FACES | AF | DET |  |  | 10 YE | 5 YE | MRB CPCP |  | 1+2 | 575100-200-005 | 1 1 | 0.50 0.50 | 0.02 0.02 |  | PRE 32025 (57-1118)
| 3-57 | 575150-01-2 | MRB 575150-01-2 | 574AB 674AB |  | 571 671 | OUTER WING MLG SUPPORT RIBS DETAILED INSPECTION OF OUTER WING, MLG SUPPORT RIB 5, OUTBOARD AND INBOARD FACES | AF | DET |  |  | 12 YE | 6 YE | MRB CPCP |  | 1+2 | 575100-200-005 | 1 1 | 0.50 0.50 | 0.02 0.02 |  | POST 32025 (57-1118)
| 3-57 | 575151-01-6 | ALI 575151-01-6 | 573AB 573BB 573CB 574AB 574BB 673AB 673BB 673CB 674AB 674BB |  | 573 574 673 674 | INNER REAR SPAR TRAILING EDGE DETAILED INSPECTION OF OUTER WING, TRAILING EDGE FALSE REAR SPAR, FORWARD AND AFT FACES | AF | DET |  |  | 28900 FC OR 57800 FH | 2000 FC OR 4000 FH | ALI |  |  | 575100-200-006 | 1 1 1 1 | 0.38 0.38 0.38 0.38 | 0.06 0.04 0.06 0.04 |  | A319-PAX-CEO MODIFIED WING PRE-SPR-CURVE OR A320-CEO MODIFIED WING PRE-SPR-CURVE
| 3-57 | 575151-01-7 | ALI 575151-01-7 | 573AB 573BB 573CB 574AB 574BB 673AB 673BB 673CB 674AB 674BB |  | 573 574 673 674 | INNER REAR SPAR TRAILING EDGE DETAILED INSPECTION OF OUTER WING, TRAILING EDGE FALSE REAR SPAR, FORWARD AND AFT FACES | AF | DET |  |  | 26400 FC OR 52800 FH | 3900 FC OR 7800 FH | ALI |  |  | 575100-200-006 | 1 1 1 1 | 0.38 0.38 0.38 0.38 | 0.06 0.04 0.06 0.04 |  | A321-CEO MODIFIED WING PRE-SPR-CURVE
| 3-57 | 575151-01-8 | ALI 575151-01-8 | 573AB 573BB 573CB 574AB 574BB 673AB 673BB 673CB 674AB 674BB |  | 573 574 673 674 | INNER REAR SPAR TRAILING EDGE DETAILED INSPECTION OF OUTER WING, TRAILING EDGE FALSE REAR SPAR, FORWARD AND AFT FACES | AF | DET |  |  | 13200 FC OR 56700 FH | 900 FC OR 3800 FH | ALI |  |  | 575100-200-006 | 1 1 1 1 | 0.38 0.38 0.38 0.38 | 0.06 0.04 0.06 0.04 |  | A319-VIP-CEO MODIFIED WING PRE-SPR-CURVE
| 3-57 | 575151-01-9 | ALI 575151-01-9 | 573AB 573BB 573CB 574AB 574BB 673AB 673BB 673CB 674AB 674BB |  | 573 574 673 674 | INNER REAR SPAR TRAILING EDGE DETAILED INSPECTION OF OUTER WING, TRAILING EDGE FALSE REAR SPAR, FORWARD AND AFT FACES | AF | DET |  |  | 25600 FC OR 51200 FH | 1400 FC OR 2800 FH | ALI |  |  | 575100-200-006 | 1 1 1 1 | 0.38 0.38 0.38 0.38 | 0.06 0.04 0.06 0.04 |  | A319-PAX-CEO MODIFIED WING POST-SPR-CURVE OR A320-CEO MODIFIED WING POST-SPR-CURVE
| 3-57 | 575151-01-10 | ALI 575151-01-10 | 573AB 573BB 573CB 574AB 574BB 673AB 673BB 673CB 674AB 674BB |  | 573 574 673 674 | INNER REAR SPAR TRAILING EDGE DETAILED INSPECTION OF OUTER WING, TRAILING EDGE FALSE REAR SPAR, FORWARD AND AFT FACES | AF | DET |  |  | 23400 FC OR 46800 FH | 2400 FC OR 4800 FH | ALI |  |  | 575100-200-006 | 1 1 1 1 | 0.38 0.38 0.38 0.38 | 0.06 0.04 0.06 0.04 |  | A321-CEO MODIFIED WING POST-SPR-CURVE
| 3-57 | 575151-01-11 | ALI 575151-01-11 | 573AB 573BB 573CB 574AB 574BB 673AB 673BB 673CB 674AB 674BB |  | 573 574 673 674 | INNER REAR SPAR TRAILING EDGE DETAILED INSPECTION OF OUTER WING, TRAILING EDGE FALSE REAR SPAR, FORWARD AND AFT FACES | AF | DET |  |  | 11000 FC OR 47600 FH | 700 FC OR 3300 FH | ALI |  |  | 575100-200-006 | 1 1 1 1 | 0.38 0.38 0.38 0.38 | 0.06 0.04 0.06 0.04 |  | A319-VIP-CEO MODIFIED WING POST-SPR-CURVE
R | 3-57 | 575151-01-12 | ALI 575151-01-12 | 573AB 573BB 573CB 574AB 574BB 673AB 673BB 673CB 674AB 674BB |  | 573 574 673 674 | INNER REAR SPAR TRAILING EDGE DETAILED INSPECTION OF OUTER WING, TRAILING EDGE FALSE REAR SPAR, FORWARD AND AFT FACES | AF | DET |  |  | 35500 FC OR 71100 FH | 3600 FC OR 7200 FH | ALI |  |  | 575100-200-006 | 1 1 1 1 | 0.38 0.38 0.38 0.38 | 0.06 0.04 0.06 0.04 |  | A320-PAX-NEO
| 3-57 | 575151-01-13 | ALI 575151-01-13 | 573AB 573BB 573CB 574AB 574BB 673AB 673BB 673CB 674AB 674BB |  | 573 574 673 674 | INNER REAR SPAR TRAILING EDGE DETAILED INSPECTION OF OUTER WING, TRAILING EDGE FALSE REAR SPAR, FORWARD AND AFT FACES NOTE: PLANNING: - FOR AIRCRAFT POST 160080 REFER TO INTRODUCTION SECTION ALS PART2 (ALI) FOR FIRST TASK ACCOMPLISHMENT AFTER SB 57-1193 EMBODIMENT. | AF | DET |  |  | 26500 FC OR 53000 FH | 1600 FC OR 3200 FH | ALI |  |  | 575100-200-006 | 1 1 1 1 | 0.38 0.38 0.38 0.38 | 0.06 0.04 0.06 0.04 |  | A319-PAX RETRO WING OR A320 RETRO WING PRE-SPR-CURVE
| 3-57 | 575151-01-14 | ALI 575151-01-14 | 573AB 573BB 573CB 574AB 574BB 673AB 673BB 673CB 674AB 674BB |  | 573 574 673 674 | INNER REAR SPAR TRAILING EDGE DETAILED INSPECTION OF OUTER WING, TRAILING EDGE FALSE REAR SPAR, FORWARD AND AFT FACES NOTE: PLANNING: - FOR AIRCRAFT POST 160080 REFER TO INTRODUCTION SECTION ALS PART2 (ALI) FOR FIRST TASK ACCOMPLISHMENT AFTER SB 57-1193 EMBODIMENT. | AF | DET |  |  | 12100 FC OR 24200 FH | 700 FC OR 1500 FH | ALI |  |  | 575100-200-006 | 1 1 1 1 | 0.38 0.38 0.38 0.38 | 0.06 0.04 0.06 0.04 |  | A319-VIP RETRO WING
| 3-57 | 575151-01-15 | ALI 575151-01-15 | 573AB 573BB 573CB 574AB 574BB 673AB 673BB 673CB 674AB 674BB |  | 573 574 673 674 | INNER REAR SPAR TRAILING EDGE DETAILED INSPECTION OF OUTER WING, TRAILING EDGE FALSE REAR SPAR, FORWARD AND AFT FACES NOTE: PLANNING: - FOR AIRCRAFT POST 160080 REFER TO INTRODUCTION SECTION ALS PART2 (ALI) FOR FIRST TASK ACCOMPLISHMENT AFTER SB 57-1193 EMBODIMENT. | AF | DET |  |  | 23500 FC OR 47000 FH | 1000 FC OR 2000 FH | ALI |  |  | 575100-200-006 | 1 1 1 1 | 0.38 0.38 0.38 0.38 | 0.06 0.04 0.06 0.04 |  | A320 RETRO WING POST-SPR-CURVE
N | 3-57 | 575151-01-16 | ALI 575151-01-16 | 573AB 573BB 573CB 574AB 574BB 673AB 673BB 673CB 674AB 674BB |  | 573 574 673 674 | INNER REAR SPAR TRAILING EDGE DETAILED INSPECTION OF OUTER WING, TRAILING EDGE FALSE REAR SPAR, FORWARD AND AFT FACES. | AF | DET |  |  | 36100 FC OR 72200 FH | 3400 FC OR 6800 FH | ALI |  |  | 575100-200-006 | 1 1 1 1 | 0.38 0.38 0.38 0.38 | 0.06 0.04 0.06 0.04 |  | A319-PAX-NEO
| 3-57 | 575151-02-1 | MRB 575151-02-1 | 573AB 573BB 573CB 574AB 574BB 673AB 673BB 673CB 674AB 674BB |  | 573 574 673 674 | TRAILING EDGE GENERAL VISUAL INSPECTION OF OUTER WING, TRAILING EDGE, FALSE REAR SPAR, FORWARD AND AFT FACES | AF | GVI |  |  | 6 YE | 6 YE | MRB CPCP |  | 1+2 | 575100-210-804 | 1 1 1 1 | 0.12 0.12 0.12 0.12 | 0.06 0.04 0.06 0.04 |  | ALL
| 3-57 | 575154-01-1 | ALI 575154-01-1 |  |  | 570 670 | OUTER WING TRAILING EDGE OVERWING PANEL AND FITTINGS DETAILED INSPECTION OF OUTER WING, TRAILING EDGE OVERWING PANEL FITTINGS | AF | DET |  |  | 25600 FC OR 51200 FH | 15000 FC OR 30000 FH | ALI |  |  | 575100-220-803 | 1 1 | 0.28 0.28 |  |  | A321-CEO MODIFIED WING
| 3-57 | 575155-01-4 | ALI 575155-01-4 |  |  | 500 600 | OUTER WING TRAILING EDGE TOP SKIN GENERAL VISUAL INSPECTION OF OUTER WING, TRAILING EDGE, TOP SKIN UPPER SURFACE, AFT OF REAR SPAR BETWEEN RIB 1 AND RIB 9 | AF | GVI |  |  | 55800 FC OR 111600 FH | 10200 FC OR 20400 FH | ALI |  |  | 575100-210-802 | 1 1 | 0.20 0.20 |  |  | A320 CLASSIC WING PRE-SPR-CURVE
| 3-57 | 575155-01-5 | ALI 575155-01-5 |  |  | 500 600 | OUTER WING TRAILING EDGE TOP SKIN GENERAL VISUAL INSPECTION OF OUTER WING, TRAILING EDGE, TOP SKIN UPPER SURFACE, AFT OF REAR SPAR BETWEEN RIB 1 AND RIB 9 | AF | GVI |  |  | 52400 FC OR 104800 FH | 8000 FC OR 16000 FH | ALI |  |  | 575100-210-802 | 1 1 | 0.20 0.20 |  |  | A320 CLASSIC WING POST-SPR-CURVE
| 3-57 | 575155-01-6 | ALI 575155-01-6 |  |  | 500 600 | OUTER WING TRAILING EDGE TOP SKIN GENERAL VISUAL INSPECTION OF OUTER WING, TRAILING EDGE, TOP SKIN UPPER SURFACE, AFT OF REAR SPAR BETWEEN RIB 1 AND RIB 9 NOTE: PLANNING: - FOR AIRCRAFT POST 160080 REFER TO INTRODUCTION SECTION ALS PART2 (ALI) FOR FIRST TASK ACCOMPLISHMENT AFTER SB 57-1193 EMBODIMENT. | AF | GVI |  |  | 30900 FC OR 61800 FH | 6200 FC OR 12400 FH | ALI |  |  | 575100-210-802 | 1 1 | 0.20 0.20 |  |  | A319-PAX RETRO WING OR A320 RETRO WING PRE-SPR-CURVE
| 3-57 | 575155-01-7 | ALI 575155-01-7 |  |  | 500 600 | OUTER WING TRAILING EDGE TOP SKIN GENERAL VISUAL INSPECTION OF OUTER WING, TRAILING EDGE, TOP SKIN UPPER SURFACE, AFT OF REAR SPAR BETWEEN RIB 1 AND RIB 9 NOTE: PLANNING: - FOR AIRCRAFT POST 160080 REFER TO INTRODUCTION SECTION ALS PART2 (ALI) FOR FIRST TASK ACCOMPLISHMENT AFTER SB 57-1193 EMBODIMENT. | AF | GVI |  |  | 29000 FC OR 58000 FH | 4900 FC OR 9800 FH | ALI |  |  | 575100-210-802 | 1 1 | 0.20 0.20 |  |  | A320 RETRO WING POST-SPR-CURVE
| 3-57 | 575158-01-1 | ALI 575158-01-1 |  |  | 500 600 | OUTER WING BOTTOM SKIN LOWER SURFACE GENERAL VISUAL INSPECTION OF OUTER WING, BOTTOM SKIN LOWER SURFACE, AFT OF REAR SPAR BETWEEN RIB 1 AND RIB 9, EXCLUDING AREAS COVERED BY FLAP TRACK 2 FAIRINGS AND PYLON FAIRINGS | AF | GVI |  |  | 24000 FC OR 42000 FH | 5200 FC OR 8800 FH | ALI |  |  | 575100-210-003 | 1 1 | 0.10 0.10 |  |  | A318-PAX
| 3-57 | 575158-01-5 | ALI 575158-01-5 |  |  | 500 600 | OUTER WING BOTTOM SKIN LOWER SURFACE GENERAL VISUAL INSPECTION OF OUTER WING, BOTTOM SKIN LOWER SURFACE, AFT OF REAR SPAR BETWEEN RIB 1 AND RIB 9, EXCLUDING AREAS COVERED BY FLAP TRACK 2 FAIRINGS AND PYLON FAIRINGS | AF | GVI |  |  | 25400 FC OR 50800 FH | 13600 FC OR 27200 FH | ALI |  |  | 575100-210-003 | 1 1 | 0.10 0.10 |  |  | A319-PAX CLASSIC WING OR A320 CLASSIC WING PRE-SPR-CURVE
| 3-57 | 575158-01-6 | ALI 575158-01-6 |  |  | 500 600 | OUTER WING BOTTOM SKIN LOWER SURFACE GENERAL VISUAL INSPECTION OF OUTER WING, BOTTOM SKIN LOWER SURFACE, AFT OF REAR SPAR BETWEEN RIB 1 AND RIB 9, EXCLUDING AREAS COVERED BY FLAP TRACK 2 FAIRINGS AND PYLON FAIRINGS | AF | GVI |  |  | 24000 FC OR 48000 FH | 13600 FC OR 27200 FH | ALI |  |  | 575100-210-003 | 1 1 | 0.10 0.10 |  |  | A320 CLASSIC WING POST-SPR-CURVE
| 3-57 | 575158-01-8 | ALI 575158-01-8 |  |  | 500 600 | OUTER WING BOTTOM SKIN LOWER SURFACE GENERAL VISUAL INSPECTION OF OUTER WING, BOTTOM SKIN LOWER SURFACE, AFT OF REAR SPAR BETWEEN RIB 1 AND RIB 9, EXCLUDING AREAS COVERED BY FLAP TRACK 2 FAIRINGS AND PYLON FAIRINGS NOTE: PLANNING: - FOR AIRCRAFT POST 160080 REFER TO INTRODUCTION SECTION ALS PART2 (ALI) FOR FIRST TASK ACCOMPLISHMENT AFTER SB 57-1193 EMBODIMENT. | AF | GVI |  |  | 20300 FC OR 40600 FH | 9000 FC OR 18000 FH | ALI |  |  | 575100-210-003 | 1 1 | 0.10 0.10 |  |  | A319-PAX RETRO WING OR A320 RETRO WING PRE-SPR-CURVE
| 3-57 | 575158-01-9 | ALI 575158-01-9 |  |  | 500 600 | OUTER WING BOTTOM SKIN LOWER SURFACE GENERAL VISUAL INSPECTION OF OUTER WING, BOTTOM SKIN LOWER SURFACE, AFT OF REAR SPAR BETWEEN RIB 1 AND RIB 9, EXCLUDING AREAS COVERED BY FLAP TRACK 2 FAIRINGS AND PYLON FAIRINGS NOTE: PLANNING: - FOR AIRCRAFT POST 160080 REFER TO INTRODUCTION SECTION ALS PART2 (ALI) FOR FIRST TASK ACCOMPLISHMENT AFTER SB 57-1193 EMBODIMENT. | AF | GVI |  |  | 19100 FC OR 38200 FH | 8700 FC OR 17400 FH | ALI |  |  | 575100-210-003 | 1 1 | 0.10 0.10 |  |  | A320 RETRO WING POST-SPR-CURVE
| 3-57 | 575158-01-10 | ALI 575158-01-10 |  |  | 500 600 | OUTER WING BOTTOM SKIN LOWER SURFACE GENERAL VISUAL INSPECTION OF OUTER WING, BOTTOM SKIN LOWER SURFACE, AFT OF REAR SPAR BETWEEN RIB 1 AND RIB 9, EXCLUDING AREAS COVERED BY FLAP TRACK 2 FAIRINGS AND PYLON FAIRINGS AND FLAP TAB DRIVE 1A FAIRINGS | AF | GVI |  |  | 24000 FC OR 48000 FH | 5200 FC OR 10400 FH | ALI |  |  | 575100-210-003 | 1 1 | 0.10 0.10 |  |  | A321 CLASSIC WING
| 3-57 | 575159-01-2 | ALI 575159-01-2 |  |  | 500 600 | OUTER WING BOTTOM SKIN/REAR SPAR DETAILED INSPECTION OF OUTER WING, BOTTOM SKIN LOWER SURFACE, CURVED SKIN EDGE AFT OF REAR SPAR JUST INBOARD OF MLG SUPPORT RIB 5 | AF | DET |  |  | 21800 FC OR 43600 FH | 7800 FC OR 15600 FH | ALI |  |  | 575100-200-007 | 1 1 | 0.10 0.10 |  |  | A321 CLASSIC WING
| 3-57 | 575159-01-6 | ALI 575159-01-6 |  |  | 500 600 | OUTER WING BOTTOM SKIN/REAR SPAR DETAILED INSPECTION OF OUTER WING, BOTTOM SKIN, LOWER SURFACE CURVED SKIN EDGE, AFT OF REAR SPAR JUST INBOARD OF MLG SUPPORT RIB 5 | AF | DET |  |  | 41200 FC OR 60000 FH | 7500 FC OR 12000 FH | ALI |  |  | 575100-200-007 | 1 1 | 0.10 0.10 |  |  | A318-PAX
| 3-57 | 575159-01-7 | ALI 575159-01-7 |  |  | 500 600 | OUTER WING BOTTOM SKIN/REAR SPAR DETAILED INSPECTION OF OUTER WING, BOTTOM SKIN, LOWER SURFACE CURVED SKIN EDGE, AFT OF REAR SPAR JUST INBOARD OF MLG SUPPORT RIB 5 NOTE: PLANNING: - FOR AIRCRAFT POST 160080 REFER TO INTRODUCTION SECTION ALS PART2 (ALI) FOR FIRST TASK ACCOMPLISHMENT AFTER SB 57-1193 EMBODIMENT. | AF | DET |  |  | 31400 FC OR 62800 FH | 15000 FC OR 30000 FH | ALI |  |  | 575100-200-007 | 1 1 | 0.10 0.10 |  |  | A319-PAX RETRO WING OR A320 RETRO WING PRE-SPR-CURVE
| 3-57 | 575159-01-8 | ALI 575159-01-8 |  |  | 500 600 | OUTER WING BOTTOM SKIN/REAR SPAR DETAILED INSPECTION OF OUTER WING, BOTTOM SKIN, LOWER SURFACE CURVED SKIN EDGE, AFT OF REAR SPAR JUST INBOARD OF MLG SUPPORT RIB 5 NOTE: PLANNING: - FOR AIRCRAFT POST 160080 REFER TO INTRODUCTION SECTION ALS PART2 (ALI) FOR FIRST TASK ACCOMPLISHMENT AFTER SB 57-1193 EMBODIMENT. | AF | DET |  |  | 29600 FC OR 59200 FH | 15000 FC OR 30000 FH | ALI |  |  | 575100-200-007 | 1 1 | 0.10 0.10 |  |  | A320 RETRO WING POST-SPR-CURVE
R | 3-57 | 575159-09-1 | MRB 575159-09-1 |  |  | 500 600 | OUTER WING BOTTOM SKIN/REAR SPAR DETAILED INSPECTION OF OUTER WING, BOTTOM SKIN, LOWER SURFACE CURVED SKIN EDGE, AFT OF REAR SPAR JUST INBOARD OF MLG SUPPORT RIB 5 NOTE: THRESHOLD/INTERVAL: - CALENDAR TIME REQUIREMENT WITH A SOURCE "FATIGUE MONITORING PROGRAM" TYPE A. REFER TO STRUCTURE SECTION INTRODUCTION FOR ADDITIONAL GUIDANCE. | AF | DET |  |  | 24 YE NOTE | 6 YE NOTE | MRB FMP |  |  | 575100-200-007 | 1 1 | 0.10 0.10 |  |  | A320 CLASSIC WING
R | 3-57 | 575159-09-7 | MRB 575159-09-7 |  |  | 500 600 | OUTER WING BOTTOM SKIN/REAR SPAR DETAILED INSPECTION OF OUTER WING, BOTTOM SKIN, LOWER SURFACE CURVED SKIN EDGE, AFT OF REAR SPAR JUST INBOARD OF MLG SUPPORT RIB 5 NOTE: THRESHOLD/INTERVAL: - CALENDAR TIME REQUIREMENT WITH A SOURCE "FATIGUE MONITORING PROGRAM" TYPE B. REFER TO STRUCTURE SECTION INTRODUCTION FOR ADDITIONAL GUIDANCE. | AF | DET |  |  | 12 YE NOTE | NOTE | MRB FMP |  |  | 575100-200-007 | 1 1 | 0.10 0.10 |  |  | A319-PAX RETRO WING OR A320 RETRO WING PRE-SPR-CURVE
R | 3-57 | 575159-09-8 | MRB 575159-09-8 |  |  | 500 600 | OUTER WING BOTTOM SKIN/REAR SPAR DETAILED INSPECTION OF OUTER WING, BOTTOM SKIN, LOWER SURFACE CURVED SKIN EDGE, AFT OF REAR SPAR JUST INBOARD OF MLG SUPPORT RIB 5 NOTE: THRESHOLD/INTERVAL: - CALENDAR TIME REQUIREMENT WITH A SOURCE "FATIGUE MONITORING PROGRAM" TYPE B. REFER TO STRUCTURE SECTION INTRODUCTION FOR ADDITIONAL GUIDANCE. | AF | DET |  |  | 12 YE NOTE | NOTE | MRB FMP |  |  | 575100-200-007 | 1 1 | 0.10 0.10 |  |  | A320 RETRO WING POST-SPR-CURVE
R | 3-57 | 575159-09-9 | MRB 575159-09-9 |  |  | 500 600 | OUTER WING BOTTOM SKIN/REAR SPAR DETAILED INSPECTION OF OUTER WING, BOTTOM SKIN, LOWER SURFACE CURVED SKIN EDGE, AFT OF REAR SPAR JUST INBOARD OF MLG SUPPORT RIB 5 NOTE: THRESHOLD/INTERVAL: - CALENDAR TIME REQUIREMENT WITH A SOURCE "FATIGUE MONITORING PROGRAM" TYPE A. REFER TO STRUCTURE SECTION INTRODUCTION FOR ADDITIONAL GUIDANCE. | AF | DET |  |  | 18 YE NOTE | 6 YE NOTE | MRB FMP |  |  | 575100-200-007 | 1 1 | 0.10 0.10 |  |  | A320 MODIFIED WING
R | 3-57 | 575160-01-1 | ALI 575160-01-1 | 574AB 674AB | MLG SECONDARY HINGED FAIRING; | 574 674 | TRAILING EDGE BOTTOM SKIN REAR SPAR SPECIAL DETAILED INSPECTION (X-RAY AND HFEC) OF OUTER WING, TRAILING EDGE BOTTOM SKIN AFT OF REAR SPAR, ABOVE MLG REINFORCING | NDT | SDI |  |  | 24000 FC OR 38400 FH | 11800 FC OR 18900 FH | ALI |  |  | 575100-200-008 | 1 1 | 0.80 0.80 | 0.02 0.02 | 0.90 | A318-PAX
R | 3-57 | 575160-01-2 | ALI 575160-01-2 | 574AB 674AB | MLG SECONDARY HINGED FAIRING; | 574 674 | TRAILING EDGE BOTTOM SKIN REAR SPAR SPECIAL DETAILED INSPECTION (X-RAY AND HFEC) OF OUTER WING, TRAILING EDGE BOTTOM SKIN AFT OF REAR SPAR, ABOVE MLG REINFORCING | NDT | SDI |  |  | 24000 FC OR 48000 FH | 12300 FC OR 24600 FH | ALI |  |  | 575100-200-008 | 1 1 | 0.80 0.80 | 0.02 0.02 | 0.90 | A321-100
R | 3-57 | 575160-01-3 | ALI 575160-01-3 | 574AB 674AB | MLG SECONDARY HINGED FAIRING; | 574 674 | TRAILING EDGE BOTTOM SKIN REAR SPAR SPECIAL DETAILED INSPECTION (X-RAY AND HFEC) OF OUTER WING, TRAILING EDGE BOTTOM SKIN AFT OF REAR SPAR, ABOVE MLG REINFORCING | NDT | SDI |  |  | 24000 FC OR 48000 FH | 11900 FC OR 23800 FH | ALI |  |  | 575100-200-008 | 1 1 | 0.80 0.80 | 0.02 0.02 | 0.90 | A321-200 CLASSIC WING
R | 3-57 | 575160-01-5 | ALI 575160-01-5 | 574AB 674AB | MLG SECONDARY HINGED FAIRING; | 574 674 | TRAILING EDGE BOTTOM SKIN REAR SPAR SPECIAL DETAILED INSPECTION (X-RAY AND HFEC) OF OUTER WING, TRAILING EDGE BOTTOM SKIN AFT OF REAR SPAR, ABOVE MLG REINFORCING | NDT | SDI |  |  | 60000 FC OR 120000 FH | 11800 FC OR 23600 FH | ALI |  |  | 575100-200-008 | 1 1 | 0.80 0.80 | 0.02 0.02 | 0.90 | A319-PAX CLASSIC WING OR A320 CLASSIC WING PRE-SPR-CURVE
R | 3-57 | 575160-01-6 | ALI 575160-01-6 | 574AB 674AB | MLG SECONDARY HINGED FAIRING; | 574 674 | TRAILING EDGE BOTTOM SKIN REAR SPAR SPECIAL DETAILED INSPECTION (X-RAY AND HFEC) OF OUTER WING, TRAILING EDGE BOTTOM SKIN AFT OF REAR SPAR, ABOVE MLG REINFORCING | NDT | SDI |  |  | 13400 FC OR 57600 FH | 8600 FC OR 37300 FH | ALI |  |  | 575100-200-008 | 1 1 | 0.80 0.80 | 0.02 0.02 | 0.90 | A319-VIP CLASSIC WING OR A319-VIP RETRO WING
R | 3-57 | 575160-01-7 | ALI 575160-01-7 | 574AB 674AB | MLG SECONDARY HINGED FAIRING; | 574 674 | TRAILING EDGE BOTTOM SKIN REAR SPAR SPECIAL DETAILED INSPECTION (X-RAY AND HFEC) OF OUTER WING, TRAILING EDGE BOTTOM SKIN AFT OF REAR SPAR, ABOVE MLG REINFORCING | NDT | SDI |  |  | 23100 FC OR 46200 FH | 11800 FC OR 23600 FH | ALI |  |  | 575100-200-008 | 1 1 | 0.80 0.80 | 0.02 0.02 | 0.90 | A320 CLASSIC WING POST-SPR-CURVE
R | 3-57 | 575160-01-9 | ALI 575160-01-9 | 574AB 674AB | MLG SECONDARY HINGED FAIRING; | 574 674 | TRAILING EDGE BOTTOM SKIN REAR SPAR SPECIAL DETAILED INSPECTION (X-RAY AND HFEC) OF OUTER WING, TRAILING EDGE BOTTOM SKIN AFT OF REAR SPAR, ABOVE MLG REINFORCING NOTE: PLANNING: - FOR AIRCRAFT POST 160080 REFER TO INTRODUCTION SECTION ALS PART2 (ALI) FOR FIRST TASK ACCOMPLISHMENT AFTER SB 57-1193 EMBODIMENT. | NDT | SDI |  |  | 41900 FC OR 83800 FH | 3000 FC OR 6000 FH | ALI |  |  | 575100-200-008 | 1 1 | 0.80 0.80 | 0.02 0.02 | 0.90 | A319-PAX RETRO WING OR A320 RETRO WING PRE-SPR-CURVE
R | 3-57 | 575160-01-10 | ALI 575160-01-10 | 574AB 674AB | MLG SECONDARY HINGED FAIRING; | 574 674 | TRAILING EDGE BOTTOM SKIN REAR SPAR SPECIAL DETAILED INSPECTION (X-RAY AND HFEC) OF OUTER WING, TRAILING EDGE BOTTOM SKIN AFT OF REAR SPAR, ABOVE MLG REINFORCING NOTE: PLANNING: - FOR AIRCRAFT POST 160080 REFER TO INTRODUCTION SECTION ALS PART2 (ALI) FOR FIRST TASK ACCOMPLISHMENT AFTER SB 57-1193 EMBODIMENT. | NDT | SDI |  |  | 39500 FC OR 79000 FH | 2900 FC OR 5800 FH | ALI |  |  | 575100-200-008 | 1 1 | 0.80 0.80 | 0.02 0.02 | 0.90 | A320 RETRO WING POST-SPR-CURVE
| 3-57 | 575161-01-1 | ALI 575161-01-1 |  |  | 500 600 | TRAILING EDGE BOTTOM SKIN REAR SPAR GENERAL VISUAL INSPECTION OF OUTER WING, TRAILING EDGE BOTTOM SKIN LOWER SURFACE, AFT OF REAR SPAR FROM RIB 9 TO RIB 12, INCLUDING JACKING FITTING HOLE AT RIB 9 AND SIGHTING ROD HOLE AT RIB 10 | AF | GVI |  |  | 24000 FC OR 42000 FH | 3800 FC OR 6400 FH | ALI |  |  | 575100-210-004 | 1 1 | 0.10 0.10 |  |  | A318-PAX
| 3-57 | 575161-01-2 | ALI 575161-01-2 |  |  | 500 600 | TRAILING EDGE BOTTOM SKIN REAR SPAR GENERAL VISUAL INSPECTION OF OUTER WING, TRAILING EDGE BOTTOM SKIN LOWER SURFACE, AFT OF REAR SPAR FROM RIB 9 TO RIB 12, INCLUDING JACKING FITTING HOLE AT RIB 9 AND SIGHTING ROD HOLE AT RIB 10 | AF | GVI |  |  | 24000 FC OR 48000 FH | 4000 FC OR 8000 FH | ALI |  |  | 575100-210-004 | 1 1 | 0.10 0.10 |  |  | A321 CLASSIC WING
| 3-57 | 575161-01-8 | ALI 575161-01-8 |  |  | 500 600 | TRAILING EDGE BOTTOM SKIN REAR SPAR GENERAL VISUAL INSPECTION OF OUTER WING, TRAILING EDGE BOTTOM SKIN LOWER SURFACE, AFT OF REAR SPAR FROM RIB 9 TO RIB 12, INCLUDING JACKING FITTING HOLE AT RIB 9 AND SIGHTING ROD HOLE AT RIB 10 NOTE: PLANNING: - FOR AIRCRAFT POST 160080 REFER TO INTRODUCTION SECTION ALS PART2 (ALI) FOR FIRST TASK ACCOMPLISHMENT AFTER SB 57-1193 EMBODIMENT. | AF | GVI |  |  | 34700 FC OR 69400 FH | 13100 FC OR 26300 FH | ALI |  |  | 575100-210-004 | 1 1 | 0.10 0.10 |  |  | A319-PAX RETRO WING OR A320 RETRO WING
R | 3-57 | 575163-01-2 | ALI 575163-01-2 |  | PYLON FAIRINGS REMOVED; | 574 674 | OUTER WING BOTTOM SKIN UND PYLON FAIR SPECIAL DETAILED INSPECTION (LFEC) OF OUTER WING, BOTTOM SKIN LOWER SURFACE, AFT OF REAR SPAR, UNDER PYLON FAIRING | NDT | SDI |  |  | 48000 FC OR 96000 FH | 13200 FC OR 26400 FH | ALI |  |  | 575100-220-011 | 1 1 | 0.75 0.75 |  | 1.20 | A320 CLASSIC WING PRE-SPR-CURVE
R | 3-57 | 575163-01-3 | ALI 575163-01-3 |  | PYLON FAIRINGS REMOVED; | 574 674 | OUTER WING BOTTOM SKIN UND PYLON FAIR SPECIAL DETAILED INSPECTION (LFEC) OF OUTER WING, BOTTOM SKIN LOWER SURFACE, AFT OF REAR SPAR, UNDER PYLON FAIRING | NDT | SDI |  |  | 41500 FC OR 83000 FH | 3600 FC OR 7200 FH | ALI |  |  | 575100-220-011 | 1 1 | 0.75 0.75 |  | 1.20 | A321 CLASSIC WING
R | 3-57 | 575163-01-5 | ALI 575163-01-5 |  | PYLON FAIRINGS REMOVED; | 574 674 | OUTER WING BOTTOM SKIN UNDER PYLON FAIRING SPECIAL DETAILED INSPECTION (LFEC) OF OUTER WING, BOTTOM SKIN LOWER SURFACE, AFT OF REAR SPAR, UNDER PYLON FAIRING. | NDT | SDI |  |  | 45200 FC OR 90400 FH | 12600 FC OR 25200 FH | ALI |  |  | 575100-220-011 | 1 1 | 0.75 0.75 |  | 1.20 | A320 CLASSIC WING POST-SPR-CURVE
R | 3-57 | 575163-09-2 | MRB 575163-09-2 |  | PYLON FAIRINGS REMOVED; | 574 674 | OUTER WING BOTTOM SKIN UND PYLON FAIRING SPECIAL DETAILED INSPECTION (LFEC) OF OUTER WING, BOTTOM SKIN LOWER SURFACE, AFT OF REAR SPAR, UNDER PYLON FAIRING NOTE: THRESHOLD/INTERVAL: - CALENDAR TIME REQUIREMENT WITH A SOURCE "FATIGUE MONITORING PROGRAM" TYPE B. REFER TO STRUCTURE SECTION INTRODUCTION FOR ADDITIONAL GUIDANCE. | NDT | SDI |  |  | 24 YE NOTE | NOTE | MRB FMP |  |  | 575100-220-011 | 1 1 | 0.75 0.75 |  | 1.20 | A320 CLASSIC WING PRE-SPR-CURVE
R | 3-57 | 575163-09-3 | MRB 575163-09-3 |  | PYLON FAIRINGS REMOVED; | 574 674 | OUTER WING BOTTOM SKIN UND PYLON FAIRING SPECIAL DETAILED INSPECTION (LFEC) OF OUTER WING, BOTTOM SKIN LOWER SURFACE, AFT OF REAR SPAR, UNDER PYLON FAIRING NOTE: THRESHOLD/INTERVAL: - CALENDAR TIME REQUIREMENT WITH A SOURCE "FATIGUE MONITORING PROGRAM" TYPE B. REFER TO STRUCTURE SECTION INTRODUCTION FOR ADDITIONAL GUIDANCE. | NDT | SDI |  |  | 18 YE NOTE | NOTE | MRB FMP |  |  | 575100-220-011 | 1 1 | 0.75 0.75 |  | 1.20 | A321 CLASSIC WING
R | 3-57 | 575163-09-5 | MRB 575163-09-5 |  | PYLON FAIRINGS REMOVED; | 574 674 | OUTER WING BOTTOM SKIN UND PYLON FAIRING SPECIAL DETAILED INSPECTION (LFEC) OF OUTER WING, BOTTOM SKIN LOWER SURFACE, AFT OF REAR SPAR, UNDER PYLON FAIRING NOTE: THRESHOLD/INTERVAL: - CALENDAR TIME REQUIREMENT WITH A SOURCE "FATIGUE MONITORING PROGRAM" TYPE B. REFER TO STRUCTURE SECTION INTRODUCTION FOR ADDITIONAL GUIDANCE. | NDT | SDI |  |  | 18 YE NOTE | NOTE | MRB FMP |  |  | 575100-220-011 | 1 1 | 0.75 0.75 |  | 1.20 | A320 CLASSIC WING POST-SPR-CURVE
R | 3-57 | 575163-09-7 | MRB 575163-09-7 |  | PYLON FAIRINGS REMOVED; | 574 674 | OUTER WING BOTTOM SKIN UND PYLON FAIRING SPECIAL DETAILED INSPECTION (LFEC) OF OUTER WING, BOTTOM SKIN LOWER SURFACE, AFT OF REAR SPAR, UNDER PYLON FAIRING NOTE: THRESHOLD/INTERVAL: - CALENDAR TIME REQUIREMENT WITH A SOURCE "FATIGUE MONITORING PROGRAM" TYPE A. REFER TO STRUCTURE SECTION INTRODUCTION FOR ADDITIONAL GUIDANCE. | NDT | SDI |  |  | 18 YE NOTE | 6 YE NOTE | MRB FMP |  |  | 575100-220-011 | 1 1 | 0.75 0.75 |  | 1.20 | A320 MODIFIED WING
R | 3-57 | 575163-09-8 | MRB 575163-09-8 |  | PYLON FAIRINGS REMOVED; | 574 674 | OUTER WING BOTTOM SKIN UND PYLON FAIRING SPECIAL DETAILED INSPECTION (LFEC) OF OUTER WING, BOTTOM SKIN LOWER SURFACE, AFT OF REAR SPAR, UNDER PYLON FAIRING NOTE: THRESHOLD/INTERVAL: - CALENDAR TIME REQUIREMENT WITH A SOURCE "FATIGUE MONITORING PROGRAM" TYPE A. REFER TO STRUCTURE SECTION INTRODUCTION FOR ADDITIONAL GUIDANCE. | NDT | SDI |  |  | 18 YE NOTE | 6 YE NOTE | MRB FMP |  |  | 575100-220-011 | 1 1 | 0.75 0.75 |  | 1.20 | A319-PAX RETRO WING OR A320 RETRO WING
| 3-57 | 575164-01-3 | ALI 575164-01-3 | 531CB 531EB 631CB 631EB |  | 531 574 631 674 | OUTER WING BOTTOM SKIN UND FLAP TRACK2 SPECIAL DETAILED INSPECTION (HFEC) OF OUTER WING, BOTTOM SKIN LOWER SURFACE, AFT OF REAR SPAR, AROUND FLAP TRACK 2 FORWARD FITTINGS | NDT | SDI |  |  | 21400 FC OR 42800 FH | 3900 FC OR 7800 FH | ALI |  |  | 575100-220-012 | 1 1 1 1 | 0.75 0.75 0.75 0.75 | 0.04 0.04 |  | A321-100
| 3-57 | 575164-01-4 | ALI 575164-01-4 | 531CB 531EB 631CB 631EB |  | 531 574 631 674 | OUTER WING BOTTOM SKIN UND FLAP TRACK2 SPECIAL DETAILED INSPECTION (HFEC) OF OUTER WING, BOTTOM SKIN LOWER SURFACE, AFT OF REAR SPAR, AROUND FLAP TRACK 2 FORWARD FITTINGS | NDT | SDI |  |  | 24000 FC OR 48000 FH | 3900 FC OR 7800 FH | ALI |  |  | 575100-220-012 | 1 1 1 1 | 0.75 0.75 0.75 0.75 | 0.04 0.04 |  | A321-200 CLASSIC WING
R | 3-57 | 575164-09-2 | MRB 575164-09-2 | 531AB 531BB 631AB 631BB |  | 531 574 631 674 | OUTER WING BOTTOM SKIN UND FLAP TRACK2 SPECIAL DETAILED INSPECTION (HFEC) OF OUTER WING, BOTTOM SKIN LOWER SURFACE, AFT OF REAR SPAR, AROUND FLAP TRACK 2 FORWARD FITTINGS. NOTE: THRESHOLD/INTERVAL: - CALENDAR TIME REQUIREMENT WITH A SOURCE "FATIGUE MONITORING PROGRAM" TYPE A. REFER TO STRUCTURE SECTION INTRODUCTION FOR ADDITIONAL GUIDANCE. | NDT | SDI |  |  | 18 YE NOTE | 6 YE NOTE | MRB FMP |  |  | 575100-220-012 | 1 1 1 1 | 0.75 0.75 0.75 0.75 | 0.05 0.05 |  | A320 POST-SPR-CURVE
| 3-57 | 575165-01-2 | ALI 575165-01-2 | 531EB 535AB 535BB 631EB 635AB 635BB |  | 531 574 631 674 | OUTER WING BOTTOM SKIN UND FLAP 2 FAIR DETAILED INSPECTION OF OUTER WING, BOTTOM SKIN, LOWER SURFACE, AFT OF REAR SPAR UNDER FLAP TRACK 2 FAIRING AND FLAP TAB DRIVE 1A FAIRING | AF | DET |  |  | 35400 FC OR 70800 FH | 12700 FC OR 25400 FH | ALI |  |  | 575100-200-009 | 1 1 1 1 | 0.10 0.10 0.10 0.10 | 0.24 0.24 |  | A321 CLASSIC WING
| 3-57 | 575167-01-1 | MRB 575167-01-1 | 574AB 574BB 674AB 674BB |  | 574 674 | OUTER WING BOTTOM SKIN UPPER SURFACE DETAILED INSPECTION OF OUTER WING, BOTTOM SKIN PANEL NO. 3, UPPER SURFACE, BETWEEN REAR SPAR AND FALSE REAR SPAR, AND BETWEEN GEAR SUPPORT RIB 5 AND RIB 8. | AF | DET |  |  | 6 YE | 6 YE | MRB CPCP |  | 1+2 | 575100-200-011 | 1 1 | 0.10 0.10 | 0.04 0.04 |  | ALL
| 3-57 | 575170-01-1 | ALI 575170-01-1 |  |  | 500 600 | OUTER WING TOP SKIN EXTERNAL SURFACE GENERAL VISUAL INSPECTION OF OUTER WING, TOP SKIN EXTERNAL SURFACE, AFT OF REAR SPAR, BETWEEN RIB 10 TO 20 AT BUTTSTRAP ATTACHMENT. NOTE: PLANNING: - FOR AIRCRAFT POST 160080 REFER TO INTRODUCTION SECTION OF THE ALS PART2 (ALI) FOR FIRST TASK ACCOMPLISHMENT AFTER SB 57-1193 EMBODIMENT. | AF | GVI |  |  | 22800 FC OR 45600 FH | 14200 FC OR 28400 FH | ALI |  |  | 575100-210-005 | 1 1 | 0.23 0.23 |  |  | A319-PAX RETRO WING OR A320 RETRO WING
| 3-57 | 575203-01-1 | MRB 575203-01-1 |  | FLAPS EXTENDED; RUBBER SEALS; | 581 681 | INBOARD FLAP TRUNNION ATTACH BRACKET DETAILED INSPECTION OF INBOARD FLAP, TRUNNION ATTACHMENT BRACKET INCLUDING INBOARD TRUNNION, LH/RH NOTE: THIS TASK HAS TO BE PERFORMED THE SAME TIME AS TASK 575203-02-1. | AF | DET | 12 YE | 12 YE | 24 YE | 12 YE | MRB CPCP |  | NO | 575200-200-007 | 1 1 | 0.30 0.30 |  | 0.02 | A318 OR A319 OR A320
| 3-57 | 575203-02-1 | MRB 575203-02-1 |  | COVER TAPES FROM INSPECTION HOLES REMOVED; FLAPS EXTENDED; | 581 681 | INBOARD FLAP TRUNNION ATTACH BRACKET SPECIAL DETAILED INSPECTION (ENDOSCOPE) OF INBOARD FLAP, TRUNNION ATTACHMENT BRACKET INCLUDING INBOARD TRUNNION, LH/RH NOTE: - INSPECTION IS THROUGH INSPECTION HOLES - THIS TASK HAS TO BE PERFORMED THE SAME TIME AS TASK 575203-01-1. | NDT | SDI | 12 YE | 12 YE | 24 YE | 12 YE | MRB CPCP |  | NO | 575200-220-006 | 1 1 | 1.00 1.00 |  | 0.19 | A318 OR A319 OR A320
| 3-57 | 575205-01-1 | MRB 575205-01-1 | 531AT 531CB 631AT 631CB | FLAPS EXTENDED; | 531 581 631 681 | INBOARD FLAP DRIVE STRUT AND LEVER DETAILED INSPECTION OF INBOARD FLAP, DRIVE STRUT FOR FLAP AND DRIVE LEVER FOR FLAP TRACK FAIRING, INCLUDING ATTACHMENT BRACKETS TO THE FLAP AND SURROUNDING SKIN AT TRACK 2, LH/RH | AF | DET |  |  | 12 YE | 12 YE | MRB CPCP |  |  | 575200-200-008 | 1 1 1 1 | 0.50 0.50 0.50 0.50 | 0.05 0.05 | 0.02 | A318 OR A319 OR A320
| 3-57 | 575206-01-1 | MRB 575206-01-1 | 531AT 531CB 631AT 631CB | COVER TAPES FROM INSPECTION HOLES REMOVED; FLAPS EXTENDED; | 581 681 | INBOARD FLAP INTERNAL BRACKETS SPECIAL DETAILED INSPECTION (ENDOSCOPE) OF INBOARD FLAP, INTERNAL BRACKETS AT TRACK 2, LH/RH NOTE: INSPECTION IS THROUGH INSPECTION HOLES | NDT | SDI | 12 YE | 12 YE | 24 YE | 12 YE | MRB CPCP |  | NO | 575200-220-008 | 1 1 | 1.00 1.00 | 0.05 0.05 | 0.19 | A318 OR A319 OR A320
| 3-57 | 575207-01-1 | MRB 575207-01-1 | 531AT 531CB 631AT 631CB | FLAPS EXTENDED; | 531 581 631 681 | INBOARD FLAP CARRIAGE ATTACH BRACKET DETAILED INSPECTION OF INBOARD FLAP, FLAP TO CARRIAGE ATTACHMENT BRACKET AT TRACK 2, INCLUDING SURROUNDING SKIN, LH/RH | AF | DET | 12 YE | 12 YE | 24 YE | 12 YE | MRB CPCP |  |  | 575200-200-009 | 1 1 1 1 | 0.10 0.10 0.10 0.10 | 0.05 0.05 | 0.02 | A318 OR A319 OR A320
R | 3-57 | 575209-01-1 | MRB 575209-01-1 |  | PYLON FAIRINGS REMOVED; | 477 487 581 681 | INBOARD FLAP ATTACH BRACKET OF FAIRING DETAILED INSPECTION OF INBOARD FLAP, ATTACHMENT BRACKET OF PYLON AFT FAIRING, INCLUDING SURROUNDING SKIN, LH/RH | AF | DET | 12 YE | 12 YE | 24 YE | 12 YE | MRB CPCP |  |  | 575200-200-002 | 1 1 1 1 | 0.10 0.10 0.10 0.10 |  | 1.20 | A318 OR A319 OR A320
| 3-57 | 575210-01-1 | MRB 575210-01-1 |  | COVER TAPES FROM INSPECTION HOLES REMOVED; FLAPS EXTENDED; | 581 681 | INBOARD FLAP INTERNAL SUPPORT BRACKET SPECIAL DETAILED INSPECTION (ENDOSCOPE) OF INBOARD FLAP, INTERNAL SUPPORT BRACKET OF PYLON AFT FAIRING ATTACHMENT, LH/RH NOTE: INSPECTION IS THROUGH INSPECTION HOLES | NDT | SDI | 12 YE | 12 YE | 24 YE | 12 YE | MRB CPCP |  | NO | 575200-200-003 | 1 1 | 1.00 1.00 |  | 0.19 | A318 OR A319 OR A320
| 3-57 | 575211-01-1 | MRB 575211-01-1 |  | FLAPS EXTENDED; RUBBER SEALS; | 581 681 | INBOARD FLAP END RIB DETAILED INSPECTION OF INBOARD FLAP, END RIB, INCLUDING ROLLER AND INTERCONNECTION STRUT ATTACHMENT BRACKET, LH/RH | AF | DET |  |  | 12 YE | 12 YE | MRB CPCP |  |  | 575200-200-004 | 1 1 | 0.45 0.45 |  | 0.02 | A318 OR A319 OR A320
| 3-57 | 575221-01-1 | ALI 575221-01-1 |  | FLAPS EXTENDED; | 500 600 | INBOARD FLAP END RIB GENERAL VISUAL INSPECTION OF INBOARD DOUBLE-SLOTTED FLAP, EXTERNAL SURFACE OF UPPER AND LOWER SKIN, LH/RH | AF | GVI |  |  | 5500 FC | 5500 FC | ALI |  |  | 575200-210-009 | 1 1 | 0.10 0.10 |  | 0.02 | A321
| 3-57 | 575223-01-1 | MRB 575223-01-1 | 581AT 681AT | FLAPS EXTENDED; RUBBER SEALS; | 581 681 | INBOARD DOUBLE SLOTTED FLAP TRUNNION DETAILED INSPECTION OF INBOARD DOUBLE-SLOTTED FLAP, TRUNNION ATTACHMENT BRACKET, INCLUDING INBOARD TRUNNION, LH/RH NOTE: THIS TASK HAS TO BE PERFORMED THE SAME TIME AS TASK 575223-02-1. | AF | DET | 12 YE | 12 YE | 24 YE | 12 YE | MRB CPCP |  | NO | 575200-210-001 | 1 1 | 0.25 0.25 | 0.02 0.02 | 0.02 | A321
| 3-57 | 575223-02-1 | MRB 575223-02-1 | 581AT 681AT | COVER TAPES FROM INSPECTION HOLES REMOVED; FLAPS EXTENDED; | 581 681 | INBOARD DOUBLE SLOTTED FLAP TRUNNION SPECIAL DETAILED INSPECTION (ENDOSCOPE) OF INBOARD DOUBLE-SLOTTED FLAP, TRUNNION ATTACHMENT BRACKET, INCLUDING INBOARD TRUNNION, LH/RH NOTE: INSPECTION IS THROUGH INSPECTION HOLES THIS TASK HAS TO BE PERFORMED THE SAME TIME AS TASK 575223-01-1. | NDT | SDI | 12 YE | 12 YE | 24 YE | 12 YE | MRB CPCP |  | NO | 575200-220-009 | 1 1 | 0.60 0.60 | 0.02 0.02 | 0.19 | A321
| 3-57 | 575225-01-1 | MRB 575225-01-1 | 531AT 531CB 631AT 631CB | FLAPS EXTENDED; | 531 581 631 681 | INBOARD DOUBLE SLOTTED FLAP DRIVE DETAILED INSPECTION OF INBOARD DOUBLE-SLOTTED FLAP, DRIVE STRUT FOR FLAP AND DRIVE LEVER FOR FLAP TRACK FAIRING, INCLUDING ATTACHMENT BRACKETS TO THE FLAP AT TRACK 2, LH/RH | AF | DET |  |  | 12 YE | 12 YE | MRB CPCP |  |  | 575200-210-002 | 1 1 1 1 | 0.25 0.25 0.25 0.25 | 0.05 0.05 | 0.02 | A321
| 3-57 | 575226-01-1 | MRB 575226-01-1 | 531AT 531CB 581AB 631AT 631CB 681AB | COVER TAPES FROM INSPECTION HOLES REMOVED; FLAPS EXTENDED; | 581 681 | INBD DOUBLE SLOTTED FLAP INTL BRACK SPECIAL DETAILED INSPECTION (ENDOSCOPE) OF INBOARD DOUBLE-SLOTTED FLAP, INTERNAL BRACKETS AT TRACK 2, LH/RH NOTE: INSPECTION IS THROUGH INSPECTION HOLES | NDT | SDI | 12 YE | 12 YE | 24 YE | 12 YE | MRB CPCP |  | NO | 575200-220-010 | 1 1 | 0.60 0.60 | 0.07 0.07 | 0.19 | A321
| 3-57 | 575227-01-1 | MRB 575227-01-1 | 531AT 531CB 631AT 631CB | FLAPS EXTENDED; RUBBER SEALS; | 531 581 631 681 | INBD DOUBLE SLOTTED FLAP FLAP/CARRIAGE DETAILED INSPECTION OF INBOARD DOUBLE-SLOTTED FLAP, FLAP TO CARRIAGE ATTACHMENT BRACKET AT TRACK 2, LH/RH | AF | DET | 12 YE | 12 YE | 24 YE | 12 YE | MRB CPCP |  |  | 575200-210-003 | 1 1 1 1 | 0.25 0.25 0.25 0.25 | 0.05 0.05 | 0.02 | A321
R | 3-57 | 575229-01-1 | MRB 575229-01-1 |  | PYLON FAIRINGS REMOVED; | 477 487 581 681 | INBD DOUBLE SLOTTED FLAP PYLON FAIR AT DETAILED INSPECTION OF INBOARD DOUBLE-SLOTTED FLAP, ATTACHMENT BRACKET OF PYLON AFT FAIRING, INCLUDING SURROUNDING SKIN, LH/RH | AF | DET | 12 YE | 12 YE | 24 YE | 12 YE | MRB CPCP |  |  | 575200-210-004 | 1 1 1 1 | 0.20 0.20 0.20 0.20 |  | 1.20 | A321
| 3-57 | 575230-01-1 | MRB 575230-01-1 |  | COVER TAPES FROM INSPECTION HOLES REMOVED; FLAPS EXTENDED; | 581 681 | INBD DOUBLE SLOTTED FLP INT SUPP BRACK SPECIAL DETAILED INSPECTION (ENDOSCOPE) INBOARD DOUBLE-SLOTTED FLAP, INTERNAL SUPPORT BRACKETS PYLON AFT FAIRING ATTACHMENT, LH/RH NOTE: INSPECTION IS THROUGH INSPECTION HOLES | NDT | SDI | 12 YE | 12 YE | 24 YE | 12 YE | MRB CPCP |  | NO | 575200-220-011 | 1 1 | 0.50 0.50 |  | 0.19 | A321
| 3-57 | 575231-01-1 | MRB 575231-01-1 |  | FLAPS EXTENDED; RUBBER SEALS; | 581 681 | INBOARD DOUBLE SLOTTED FLAP END RIB DETAILED INSPECTION OF INBOARD DOUBLE-SLOTTED FLAP, END RIB, INCLUDING INTERCONNECTION STRUT ATTACHMENT BRACKET AND LEVER, LH/RH | AF | DET | 12 YE | 12 YE | 24 YE | 12 YE | MRB CPCP |  |  | 575200-210-005 | 1 1 | 0.20 0.20 |  | 0.02 | A321
| 3-57 | 575233-01-1 | MRB 575233-01-1 | 535AB 535BB 635AB 635BB | FLAPS EXTENDED; | 535 572 635 672 | INBOARD DOUBLE SLOTTED FLAP TAB DRIVE DETAILED INSPECTION OF INBOARD DOUBLE-SLOTTED FLAP, TAB DRIVE ASSEMBLY AND ARTICULATION AT RIB 3, LH/RH | AF | DET | 12 YE | 12 YE | 24 YE | 12 YE | MRB CPCP |  |  | 575200-210-006 | 1 1 1 1 | 0.20 0.20 0.20 0.20 | 0.22 0.22 | 0.02 | A321
| 3-57 | 575235-01-1 | MRB 575235-01-1 | 535AB 535BB 635AB 635BB | FLAPS EXTENDED; | 535 635 | INBOARD DOUBLE SLOTTED FLAP TAB ARTIC DETAILED INSPECTION OF INBOARD DOUBLE-SLOTTED FLAP, TAB ARTICULATION AT RIB 6, LH/RH | AF | DET | 12 YE | 12 YE | 24 YE | 12 YE | MRB CPCP |  |  | 575200-210-007 | 1 1 | 0.20 0.20 | 0.22 0.22 | 0.02 | A321
| 3-57 | 575237-01-1 | MRB 575237-01-1 | 531AT 531CB 631AT 631CB | FLAPS EXTENDED; | 531 631 | INBOARD DOUBLE SLOTTED FLAP TAB DRIVE DETAILED INSPECTION OF INBOARD DOUBLE-SLOTTED FLAP, TAB DRIVE STRUT AND ARTICULATION AT RIB 9, LH/RH | AF | DET | 12 YE | 12 YE | 24 YE | 12 YE | MRB CPCP |  |  | 575200-210-008 | 1 1 | 0.20 0.20 | 0.05 0.05 | 0.02 | A321
| 3-57 | 575239-01-1 | MRB 575239-01-1 |  | COVER TAPES FROM INSPECTION HOLES REMOVED; FLAPS EXTENDED; | 581 681 | INBOARD DOUBLE SLOTTED FLAP RIB 3 SPECIAL DETAILED INSPECTION (ENDOSCOPE) OF INBOARD DOUBLE-SLOTTED FLAP, RIB 3, LH/RH NOTE: INSPECTION IS THROUGH INSPECTION HOLES | NDT | SDI | 12 YE | 12 YE | 24 YE | 12 YE | MRB CPCP |  | NO | 575200-220-012 | 1 1 | 0.80 0.80 |  | 0.19 | A321
| 3-57 | 575241-01-1 | MRB 575241-01-1 |  | COVER TAPES FROM INSPECTION HOLES REMOVED; FLAPS EXTENDED; | 581 681 | INBOARD DOUBLE SLOTTED FLAP RIB 6 SPECIAL DETAILED INSPECTION (ENDOSCOPE) OF INBOARD DOUBLE-SLOTTED FLAP, RIB 6, LH/RH NOTE: INSPECTION IS THROUGH INSPECTION HOLES | NDT | SDI | 12 YE | 12 YE | 24 YE | 12 YE | MRB CPCP |  | NO | 575200-220-013 | 1 1 | 0.80 0.80 |  | 0.19 | A321
| 3-57 | 575250-01-1 | MRB 575250-01-1 |  | FLAPS EXTENDED; | 500 600 | INBOARD FLAP TRACK 2 CARRIAGE DETAILED INSPECTION OF OUTER WING, INBOARD FLAP TRACK 2 CARRIAGE FORGING | AF | DET | 12 YE | 12 YE | 24 YE | 12 YE | MRB CPCP |  |  | 575200-200-005 | 1 1 | 0.10 0.10 |  | 0.02 | ALL
| 3-57 | 575254-01-1 | MRB 575254-01-1 |  | FLAPS EXTENDED; SPOILERS EXTENDED; | 531 631 | INBOARD FLAP TRACK 2 DRIVE LEVER DETAILED INSPECTION OF OUTER WING, INBOARD FLAP TRACK 2, DRIVE LEVER | AF | DET | 6 YE | 6 YE | 24 YE | 6 YE | MRB CPCP |  | NO | 575200-200-006 | 1 1 | 0.10 0.10 |  | 0.04 | ALL
| 3-57 | 575303-01-1 | MRB 575303-01-1 | 532AT 532CB 632AT 632CB | FLAPS EXTENDED; LEADING EDGE PANEL 2; | 587 687 | OUTBOARD FLAP TRACK 3 ATTACH AREAS DETAILED INSPECTION OF OUTBOARD FLAP, FRONT SPAR SPLICES AND ATTACHMENT AREAS AT TRACK 3, INTERNAL AND EXTERNAL, LH/RH NOTE: THIS TASK HAS TO BE PERFORMED THE SAME TIME AS TASK 575303-02-1. | AF | DET |  |  | 6 YE | 6 YE | MRB CPCP |  | NO | 575300-200-004 | 1 1 | 0.30 0.30 | 0.05 0.05 | 0.02 | A318 PRE 26712 PRE 31601 OR A319 PRE 26712 PRE 31601 OR A320 PRE 26712 PRE 31601
| 3-57 | 575303-02-1 | MRB 575303-02-1 | 532AT 532CB 632AT 632CB | COVER TAPES FROM INSPECTION HOLES REMOVED; FLAPS EXTENDED; LEADING EDGE PANEL 2 REMOVED; | 587 687 | OUTBOARD FLAP TRACK 3 ATTACH AREAS SPECIAL DETAILED INSPECTION (ENDOSCOPE) OF OUTBOARD FLAP, FRONT SPAR SPLICES AND ATTACHMENT AREAS AT TRACK 3, INTERNAL AND EXTERNAL, LH/RH NOTE: INSPECTION IS THROUGH INSPECTION HOLES THIS TASK HAS TO BE PERFORMED THE SAME TIME AS TASK 575303-01-1. | NDT | SDI |  |  | 6 YE | 6 YE | MRB CPCP |  | NO | 575300-220-003 | 1 1 | 0.75 0.75 | 0.05 0.05 | 0.19 | A318 PRE 26712 PRE 31601 OR A319 PRE 26712 PRE 31601 OR A320 PRE 26712 PRE 31601
| 3-57 | 575303-02-4 | MRB 575303-02-4 | 532AT 532CB 632AT 632CB | COVER TAPES FROM INSPECTION HOLES REMOVED; FLAPS EXTENDED; | 587 687 | OUTBOARD FLAP TRACK 3 ATTACH AREAS SPECIAL DETAILED INSPECTION (ENDOSCOPE) OF OUTBOARD FLAP, FRONT SPAR SPLICES AND ATTACHMENT AREAS AT TRACK 3, INTERNAL AND EXTERNAL, LH/RH NOTE: INSPECTION IS THROUGH INSPECTION HOLES | NDT | SDI |  |  | 6 YE | 6 YE | MRB CPCP |  | NO | 575300-220-003 | 1 1 | 0.75 0.75 | 0.05 0.05 | 0.19 | A318 POST 26712 PRE 31601 OR A319 POST 26712 PRE 31601 OR A320 POST 26712 PRE 31601
| 3-57 | 575305-01-1 | MRB 575305-01-1 | 533AT 533CB 633AT 633CB | FLAPS EXTENDED; LEADING EDGE PANEL 5 REMOVED; | 587 687 | OUTBOARD FLAP TRACK 4 ATTACH AREAS DETAILED INSPECTION OF OUTBOARD FLAP, FRONT SPAR SPLICES AND ATTACHMENT AREAS AT TRACK 4, INTERNAL AND EXTERNAL, LH/RH NOTE: THIS TASK HAS TO BE PERFORMED THE SAME TIME AS TASK 575305-02-1. | AF | DET |  |  | 6 YE | 6 YE | MRB CPCP |  | NO | 575300-200-006 | 1 1 | 0.30 0.30 | 0.05 0.05 | 0.02 | A318 PRE 31601 OR A319 PRE 31601 OR A320 PRE 31601
| 3-57 | 575305-02-1 | MRB 575305-02-1 | 533AT 533CB 633AT 633CB | COVER TAPES FROM INSPECTION HOLES REMOVED; FLAPS EXTENDED; LEADING EDGE PANEL 5 REMOVED; | 587 687 | OUTBOARD FLAP TRACK 4 ATTACH AREAS SPECIAL DETAILED INSPECTION (ENDOSCOPE) OF OUTBOARD FLAP, FRONT SPAR SPLICES AND ATTACHMENT AREAS AT TRACK 4, INTERNAL AND EXTERNAL, LH/RH NOTE: INSPECTION IS THROUGH INSPECTION HOLES. THIS TASK HAS TO BE PERFORMED THE SAME TIME AS TASK 575305-01-1. | NDT | SDI |  |  | 6 YE | 6 YE | MRB CPCP |  | NO | 575300-220-009 | 1 1 | 0.75 0.75 | 0.05 0.05 | 0.19 | A318 PRE 31601 OR A319 PRE 31601 OR A320 PRE 31601
| 3-57 | 575307-01-1 | MRB 575307-01-1 |  | FLAPS EXTENDED; RUBBER SEALING REMOVED; | 587 687 | OUTBOARD FLAP INBOARD RIB DETAILED INSPECTION OF OUTBOARD FLAP, INBOARD RIB, FORWARD SECTION INCLUDING ROLLER, INTERNAL AND EXTERNAL, LH/RH NOTE: THIS TASK HAS TO BE PERFORMED THE SAME TIME AS TASK 575307-02-1. | AF | DET |  |  | 12 YE | 12 YE | MRB CPCP |  | NO | 575300-200-003 | 1 1 | 0.30 0.30 |  | 0.02 | A318 OR A319 OR A320
| 3-57 | 575307-02-1 | MRB 575307-02-1 |  | COVER TAPES FROM INSPECTION HOLES REMOVED; FLAPS EXTENDED; RUBBER SEALS; | 587 687 | OUTBOARD FLAP INBOARD RIB SPECIAL DETAILED INSPECTION (ENDOSCOPE) OF OUTBOARD FLAP, INBOARD RIB, FORWARD SECTION INCLUDING ROLLER, INTERNAL AND EXTERNAL, LH/RH NOTE: INSPECTION IS THROUGH INSPECTION HOLES. THIS TASK HAS TO BE PERFORMED THE SAME TIME AS TASK 575307-01-1. | NDT | SDI |  |  | 12 YE | 12 YE | MRB CPCP |  | NO | 575300-220-002 | 1 1 | 0.75 0.75 |  | 0.19 | A318 OR A319 OR A320
| 3-57 | 575309-01-1 | MRB 575309-01-1 | 532AT 532CB 632AT 632CB | FLAPS EXTENDED; LEADING EDGE PANEL 2; | 532 587 632 687 | OUTBOARD FLAP SUPPORT TRACK 3 DETAILED INSPECTION OF OUTBOARD FLAP SUPPORT AT TRACK 3, INCLUDING RIB 5, FITTING ASSEMBLY AND ATTACHMENT STRUCTURE, INTERNAL AND EXTERNAL, LH/RH NOTE: THIS TASK HAS TO BE PERFORMED THE SAME TIME AS TASK 575309-02-1. | AF | DET | 12 YE | 12 YE | 24 YE | 12 YE | MRB CPCP |  | NO | 575300-200-005 | 1 1 1 1 | 0.30 0.30 0.30 0.30 | 0.05 0.05 | 0.02 | A318 PRE 26712 PRE 31601 OR A319 PRE 26712 PRE 31601 OR A320 PRE 26712 PRE 31601
| 3-57 | 575309-01-4 | MRB 575309-01-4 | 532AT 532CB 632AT 632CB | FLAPS EXTENDED; | 532 587 632 687 | OUTBOARD FLAP SUPPORT TRACK 3 DETAILED INSPECTION OF OUTBOARD FLAP SUPPORT AT TRACK 3, INCLUDING RIB 5, FITTING ASSEMBLY AND ATTACHMENT STRUCTURE, INTERNAL AND EXTERNAL, LH/RH NOTE: THIS TASK HAS TO BE PERFORMED THE SAME TIME AS TASK 575309-02-4. | AF | DET | 12 YE | 12 YE | 24 YE | 12 YE | MRB CPCP |  | NO | 575300-200-005 | 1 1 1 1 | 0.30 0.30 0.30 0.30 | 0.05 0.05 | 0.02 | A318 POST 26712 OR A318 POST 31601 OR A319 POST 26712 OR A319 POST 31601 OR A320 POST 26712 OR A320 POST 31601
| 3-57 | 575309-02-1 | MRB 575309-02-1 | 532AT 532CB 632AT 632CB | COVER TAPES FROM INSPECTION HOLES REMOVED; FLAPS EXTENDED; LEADING EDGE PANEL 2 REMOVED; | 532 587 632 687 | OUTBOARD FLAP SUPPORT TRACK 3 SPECIAL DETAILED INSPECTION (ENDOSCOPE) OF OUTBOARD FLAP SUPPORT AT TRACK 3, INCLUDING RIB 5, FITTING ASSEMBLY AND ATTACHMENT STRUCTURE, INTERNAL AND EXTERNAL, LH/RH NOTE: INSPECTION IS THROUGH INSPECTION HOLES. THIS TASK HAS TO BE PERFORMED THE SAME TIME AS TASK 575309-01-1. | NDT | SDI | 12 YE | 12 YE | 24 YE | 12 YE | MRB CPCP |  | NO | 575300-220-004 | 1 1 1 1 | 0.75 0.75 0.75 0.75 | 0.05 0.05 | 0.19 | A318 PRE 26712 PRE 31601 OR A319 PRE 26712 PRE 31601 OR A320 PRE 26712 PRE 31601
| 3-57 | 575309-02-4 | MRB 575309-02-4 | 532AT 532CB 632AT 632CB | COVER TAPES FROM INSPECTION HOLES REMOVED; FLAPS EXTENDED; | 532 587 632 687 | OUTBOARD FLAP SUPPORT TRACK 3 SPECIAL DETAILED INSPECTION (ENDOSCOPE) OF OUTBOARD FLAP SUPPORT AT TRACK 3, INCLUDING RIB 5, FITTING ASSEMBLY AND ATTACHMENT STRUCTURE, INTERNAL AND EXTERNAL, LH/RH NOTE: INSPECTION IS THROUGH INSPECTION HOLES. THIS TASK HAS TO BE PERFORMED THE SAME TIME AS TASK 575309-01-4. | NDT | SDI | 12 YE | 12 YE | 24 YE | 12 YE | MRB CPCP |  | NO | 575300-220-004 | 1 1 1 1 | 0.75 0.75 0.75 0.75 | 0.05 0.05 | 0.19 | A318 POST 26712 OR A318 POST 31601 OR A319 POST 26712 OR A319 POST 31601 OR A320 POST 26712 OR A320 POST 31601
| 3-57 | 575311-01-1 | MRB 575311-01-1 | 532AT 532CB 632AT 632CB | FLAPS EXTENDED; | 532 587 632 687 | OUTBOARD FLAP TRACK 3 DRIVE LINKAGE DETAILED INSPECTION OF OUTBOARD FLAP, DRIVE LINKAGE AND DRIVE FITTING AT TRACK 3, LH/RH | AF | DET | 12 YE | 12 YE | 24 YE | 12 YE | MRB CPCP |  |  | 575300-200-007 | 1 1 1 1 | 0.30 0.30 0.30 0.30 | 0.05 0.05 | 0.02 | A318 OR A319 OR A320
| 3-57 | 575312-01-1 | MRB 575312-01-1 | 532AT 532CB 632AT 632CB | FLAPS EXTENDED; LEADING EDGE PANEL 2; | 587 687 | OUTBOARD FLAP TRACK 3 INTERNAL SUPPORT DETAILED INSPECTION OF OUTBOARD FLAP, INTERNAL SUPPORT AT TRACK 3 INCLUDING RIB 6, FITTING AT FRONT SPAR AND INTERNAL DOUBLER, LH/RH NOTE: THIS TASK HAS TO BE PERFORMED THE SAME TIME AS TASK 575312-02-1. | AF | DET |  |  | 12 YE | 12 YE | MRB CPCP |  | NO | 575300-200-008 | 1 1 | 0.30 0.30 | 0.05 0.05 | 0.02 | A318 PRE 26712 PRE 31601 OR A319 PRE 26712 PRE 31601 OR A320 PRE 26712 PRE 31601
| 3-57 | 575312-02-1 | MRB 575312-02-1 | 532AT 532CB 632AT 632CB | COVER TAPES FROM INSPECTION HOLES REMOVED; FLAPS EXTENDED; LEADING EDGE PANEL 2 REMOVED; | 587 687 | OUTBOARD FLAP TRACK 3 INTERNAL SUPPORT SPECIAL DETAILED INSPECTION (ENDOSCOPE) OF OUTBOARD FLAP, INTERNAL SUPPORT AT TRACK 3, INCLUDING RIB 6, FITTING AT FRONT SPAR AND INTERNAL DOUBLER, LH/RH NOTE: INSPECTION IS THROUGH INSPECTION HOLES. THIS TASK HAS TO BE PERFORMED THE SAME TIME AS TASK 575312-01-1. | NDT | SDI |  |  | 12 YE | 12 YE | MRB CPCP |  | NO | 575300-220-005 | 1 1 | 0.75 0.75 | 0.05 0.05 | 0.19 | A318 PRE 26712 PRE 31601 OR A319 PRE 26712 PRE 31601 OR A320 PRE 26712 PRE 31601
| 3-57 | 575312-02-4 | MRB 575312-02-4 | 532AT 532CB 632AT 632CB | COVER TAPES FROM INSPECTION HOLES REMOVED; FLAPS EXTENDED; | 587 687 | OUTBOARD FLAP TRACK 3 INTERNAL SUPPORT SPECIAL DETAILED INSPECTION (ENDOSCOPE) OF OUTBOARD FLAP, INTERNAL SUPPORT AT TRACK 3, INCLUDING RIB 6, FITTING AT FRONT SPAR AND INTERNAL DOUBLER, LH/RH NOTE: INSPECTION IS THROUGH INSPECTION HOLES. | NDT | SDI |  |  | 12 YE | 12 YE | MRB CPCP |  | NO | 575300-220-005 | 1 1 | 0.75 0.75 | 0.05 0.05 | 0.19 | A318 POST 26712 OR A318 POST 31601 OR A319 POST 26712 OR A319 POST 31601 OR A320 POST 26712 OR A320 POST 31601
| 3-57 | 575313-01-1 | MRB 575313-01-1 | 533AT 533CB 633AT 633CB | FLAPS EXTENDED; LEADING EDGE PANEL 5 REMOVED; | 533 587 633 687 | OUTBOARD FLAP SUPPORT TRACK 4 DETAILED INSPECTION OF OUTBOARD FLAP, SUPPORT AT TRACK 4, INCLUDING RIB 14, FITTING ASSEMBLY, PENDULUM SUPPORT AND ATTACHMENT STRUCTURE, INTERNAL AND EXTERNAL, LH/RH NOTE: THIS TASK HAS TO BE PERFORMED THE SAME TIME AS TASK 575313-02-1. | AF | DET |  |  | 12 YE | 12 YE | MRB CPCP |  | NO | 575300-200-011 | 1 1 1 1 | 0.30 0.30 0.30 0.30 | 0.05 0.05 | 0.02 | A318 PRE 31601 OR A319 PRE 31601 OR A320 PRE 31601
| 3-57 | 575313-01-4 | MRB 575313-01-4 | 533AT 533CB 633AT 633CB | FLAPS EXTENDED; | 533 587 633 687 | OUTBOARD FLAP SUPPORT TRACK 4 DETAILED INSPECTION OF OUTBOARD FLAP, SUPPORT AT TRACK 4, INCLUDING RIB 14, FITTING ASSEMBLY, PENDULUM SUPPORT AND ATTACHMENT STRUCTURE, INTERNAL AND EXTERNAL, LH/RH NOTE: THIS TASK HAS TO BE PERFORMED THE SAME TIME AS TASK 575313-02-4. | AF | DET |  |  | 12 YE | 12 YE | MRB CPCP |  | NO | 575300-200-011 | 1 1 1 1 | 0.30 0.30 0.30 0.30 | 0.05 0.05 | 0.02 | A318 POST 31601 OR A319 POST 31601 OR A320 POST 31601
| 3-57 | 575313-02-1 | MRB 575313-02-1 | 533AT 533CB 633AT 633CB | COVER TAPES FROM INSPECTION HOLES REMOVED; FLAPS EXTENDED; LEADING EDGE PANEL 5 REMOVED; | 533 587 633 687 | OUTBOARD FLAP SUPPORT TRACK 4 SPECIAL DETAILED INSPECTION (ENDOSCOPE) OF OUTBOARD FLAP, SUPPORT AT TRACK 4, INCLUDING RIB 14, FITTING ASSEMBLY, PENDULUM SUPPORT AND ATTACHMENT STRUCTURE, INTERNAL AND EXTERNAL, LH/RH NOTE: INSPECTION IS THROUGH INSPECTION HOLES. THIS TASK HAS TO BE PERFORMED THE SAME TIME AS TASK 575313-01-1. | NDT | SDI |  |  | 12 YE | 12 YE | MRB CPCP |  | NO | 575300-220-010 | 1 1 1 1 | 0.75 0.75 0.75 0.75 | 0.05 0.05 | 0.19 | A318 PRE 31601 OR A319 PRE 31601 OR A320 PRE 31601
| 3-57 | 575313-02-4 | MRB 575313-02-4 | 533AT 533CB 633AT 633CB | COVER TAPES FROM INSPECTION HOLES REMOVED; FLAPS EXTENDED; | 533 587 633 687 | OUTBOARD FLAP SUPPORT TRACK 4 SPECIAL DETAILED INSPECTION (ENDOSCOPE) OF OUTBOARD FLAP, SUPPORT AT TRACK 4, INCLUDING RIB 14, FITTING ASSEMBLY, PENDULUM SUPPORT AND ATTACHMENT STRUCTURE, INTERNAL AND EXTERNAL, LH/RH NOTE: INSPECTION IS THROUGH INSPECTION HOLES. THIS TASK HAS TO BE PERFORMED THE SAME TIME AS TASK 575313-01-4. | NDT | SDI |  |  | 12 YE | 12 YE | MRB CPCP |  | NO | 575300-220-010 | 1 1 1 1 | 0.75 0.75 0.75 0.75 | 0.05 0.05 | 0.19 | A318 POST 31601 OR A319 POST 31601 OR A320 POST 31601
| 3-57 | 575315-01-1 | MRB 575315-01-1 | 533AT 533CB 633AT 633CB | FLAPS EXTENDED; LEADING EDGE PANEL 5 REMOVED; | 533 587 633 687 | OUTBOARD FLAP TRACK 4 DRIVE LINKAGE DETAILED INSPECTION OF OUTBOARD FLAP, DRIVE LINKAGE AND DRIVE FITTING AT TRACK 4, LH/RH | AF | DET | 12 YE | 12 YE | 24 YE | 12 YE | MRB CPCP |  |  | 575300-200-012 | 1 1 1 1 | 0.30 0.30 0.30 0.30 | 0.05 0.05 | 0.02 | A318 PRE 31601 OR A319 PRE 31601 OR A320 PRE 31601
| 3-57 | 575315-01-4 | MRB 575315-01-4 | 533AT 533CB 633AT 633CB | FLAPS EXTENDED; | 533 587 633 687 | OUTBOARD FLAP TRACK 4 DRIVE LINKAGE DETAILED INSPECTION OF OUTBOARD FLAP, DRIVE LINKAGE AND DRIVE FITTING AT TRACK 4, LH/RH | AF | DET | 12 YE | 12 YE | 24 YE | 12 YE | MRB CPCP |  |  | 575300-200-012 | 1 1 1 1 | 0.30 0.30 0.30 0.30 | 0.05 0.05 | 0.02 | A318 POST 31601 OR A319 POST 31601 OR A320 POST 31601
| 3-57 | 575316-01-1 | MRB 575316-01-1 | 533AT 533CB 633AT 633CB | FLAPS EXTENDED; LEADING EDGE PANEL 5 REMOVED; | 587 687 | OUTBOARD FLAP TRACK 4 INTERNAL SUPPORT DETAILED INSPECTION OF OUTBOARD FLAP, INTERNAL SUPPORT AT TRACK 4 INCLUDING RIB 15, FITTING AT FRONT SPAR AND INTERNAL DOUBLER, LH/RH NOTE: THIS TASK HAS TO BE PERFORMED THE SAME TIME AS TASK 575316-02-1. | AF | DET | 12 YE | 12 YE | 24 YE | 12 YE | MRB CPCP |  | NO | 575300-200-013 | 1 1 | 0.30 0.30 | 0.05 0.05 | 0.02 | A318 PRE 31601 OR A319 PRE 31601 OR A320 PRE 31601
| 3-57 | 575316-01-4 | MRB 575316-01-4 | 533AT 533CB 633AT 633CB | FLAPS EXTENDED; | 587 687 | OUTBOARD FLAP TRACK 4 INTERNAL SUPPORT DETAILED INSPECTION OF OUTBOARD FLAP, INTERNAL SUPPORT AT TRACK 4, INCLUDING RIB 15, FITTING AT FRONT SPAR AND INTERNAL DOUBLER, LH/RH NOTE: THIS TASK HAS TO BE PERFORMED THE SAME TIME AS TASK 575316-02-4. | AF | DET | 12 YE | 12 YE | 24 YE | 12 YE | MRB CPCP |  | NO | 575300-200-013 | 1 1 | 0.30 0.30 | 0.05 0.05 | 0.02 | A318 POST 31601 OR A319 POST 31601 OR A320 POST 31601
| 3-57 | 575316-02-1 | MRB 575316-02-1 | 533AT 533CB 633AT 633CB | COVER TAPES FROM INSPECTION HOLES REMOVED; FLAPS EXTENDED; LEADING EDGE PANEL 5 REMOVED; | 587 687 | OUTBOARD FLAP TRACK 4 INTERNAL SUPPORT SPECIAL DETAILED INSPECTION (ENDOSCOPE) OF OUTBOARD FLAP, INTERNAL SUPPORT AT TRACK 4, INCLUDING RIB 15, FITTING AT FRONT SPAR AND INTERNAL DOUBLER, LH/RH NOTE: INSPECTION IS THROUGH INSPECTION HOLES. THIS TASK HAS TO BE PERFORMED THE SAME TIME AS TASK 575316-01-1. | NDT | SDI | 12 YE | 12 YE | 24 YE | 12 YE | MRB CPCP |  | NO | 575300-220-012 | 1 1 | 0.75 0.75 | 0.05 0.05 | 0.19 | A318 PRE 31601 OR A319 PRE 31601 OR A320 PRE 31601
| 3-57 | 575316-02-4 | MRB 575316-02-4 | 533AT 533CB 633AT 633CB | COVER TAPES FROM INSPECTION HOLES REMOVED; FLAPS EXTENDED; | 587 687 | OUTBOARD FLAP TRACK 4 INTERNAL SUPPORT SPECIAL DETAILED INSPECTION (ENDOSCOPE) OF OUTBOARD FLAP, INTERNAL SUPPORT AT TRACK 4, INCLUDING RIB 15, FITTING AT FRONT SPAR AND INTERNAL DOUBLER, LH/RH NOTE: INSPECTION IS THROUGH INSPECTION HOLES. THIS TASK HAS TO BE PERFORMED THE SAME TIME AS TASK 575316-01-4. | NDT | SDI | 12 YE | 12 YE | 24 YE | 12 YE | MRB CPCP |  | NO | 575300-220-012 | 1 1 | 0.75 0.75 | 0.05 0.05 | 0.19 | A318 POST 31601 OR A319 POST 31601 OR A320 POST 31601
| 3-57 | 575321-01-2 | ALI 575321-01-2 |  | FLAPS EXTENDED; | 500 600 | OUTBOARD DOUBLE SLOTTED FLAP TAB GENERAL VISUAL INSPECTION OF OUTBOARD DOUBLE-SLOTTED FLAP, INCLUDING TAB, EXTERNAL SURFACE OF UPPER AND LOWER SKIN, LH/RH | AF | GVI |  |  | 8500 FC | 8500 FC | ALI |  |  | 575300-210-009 | 1 1 | 0.10 0.10 |  | 0.02 | A321
| 3-57 | 575323-01-1 | MRB 575323-01-1 |  | COVER TAPES FROM INSPECTION HOLES REMOVED; FLAPS EXTENDED; | 587 687 | OUTBOARD DOUBLE SLOTTED FLAP TAB SPECIAL DETAILED INSPECTION (ENDOSCOPE) OF OUTBOARD DOUBLE SLOTTED FLAP TAB FRONT SPAR, LH/RH NOTE: INSPECTION IS THROUGH INSPECTION HOLES | NDT | SDI | 12 YE | 12 YE | 24 YE | 12 YE | MRB CPCP |  | NO | 575300-220-021 | 1 1 | 0.60 0.60 |  | 0.19 | A321
| 3-57 | 575327-01-1 | MRB 575327-01-1 |  | FLAPS EXTENDED; RUBBER SEALS; | 587 687 | OUTBD DOUBLE SLOTTED FLAP INBOARD RIB DETAILED INSPECTION OF OUTBOARD DOUBLE-SLOTTED FLAP, INBOARD RIB, INCLUDING INTERCONNECTION STRUT ATTACHMENT BRACKET, LEVER AND ROLLER, INTERNAL AND EXTERNAL, LH/RH NOTE: THIS TASK HAS TO BE PERFORMED THE SAME TIME AS TASK 575327-02-1. | AF | DET |  |  | 12 YE | 12 YE | MRB CPCP |  | NO | 575300-210-001 | 1 1 | 0.30 0.30 |  | 0.02 | A321
| 3-57 | 575327-02-1 | MRB 575327-02-1 |  | COVER TAPES FROM INSPECTION HOLES REMOVED; FLAPS EXTENDED; RUBBER SEALING REMOVED; | 587 687 | OUTBD DOUBLE SLOTTED FLAP INBOARD RIB SPECIAL DETAILED INSPECTION (ENDOSCOPE) OF OUTBOARD DOUBLE-SLOTTED FLAP, INBOARD RIB, INCLUDING INTERCONNECTION STRUT ATTACHMENT BRACKET, LEVER AND ROLLER, INTERNAL AND EXTERNAL, LH/RH NOTE: INSPECTION IS THROUGH INSPECTION HOLES. THIS TASK HAS TO BE PERFORMED THE SAME TIME AS TASK 575327-01-1. | NDT | SDI |  |  | 12 YE | 12 YE | MRB CPCP |  | NO | 575300-220-014 | 1 1 | 0.50 0.50 |  | 0.19 | A321
| 3-57 | 575329-01-1 | MRB 575329-01-1 | 532AT 532CB 632AT 632CB 587AB 687AB | FLAPS EXTENDED; | 532 587 632 687 | OUTBD DOUBLE SLOTTED FLAP INTL SUPP DETAILED INSPECTION OF OUTBOARD DOUBLE-SLOTTED FLAP, INTERNAL SUPPORT FITTING AT TRACK 3, INCLUDING ATTACHMENT BRACKET, DRIVE BRACKET AND ATTACHMENT STRUCTURE, INTERNAL AND EXTERNAL, LH/RH NOTE: THIS TASK HAS TO BE PERFORMED THE SAME TIME AS TASK 575329-02-1. | AF | DET | 12 YE | 12 YE | 24 YE | 12 YE | MRB CPCP |  | NO | 575300-210-002 | 1 1 1 1 | 0.20 0.20 0.20 0.20 | 0.05 0.05 0.02 0.02 | 0.02 | A321 PRE 34767
| 3-57 | 575329-02-1 | MRB 575329-02-1 | 532AT 532CB 587AB 632AT 632CB 687AB | COVER TAPES FROM INSPECTION HOLES REMOVED; FLAPS EXTENDED; | 532 587 632 687 | OUTBD DOUBLE SLOTTED FLAP INTL SUPP SPECIAL DETAILED INSPECTION (ENDOSCOPE) OF OUTBOARD DOUBLE-SLOTTED FLAP, INTERNAL SUPPORT FITTING AT TRACK 3 INCLUDING ATTACHMENT BRACKET, DRIVE BRACKET AND ATTACHMENT STRUCTURE, INTERNAL AND EXTERNAL, LH/RH NOTE: INSPECTION IS THROUGH INSPECTION HOLES. THIS TASK HAS TO BE PERFORMED THE SAME TIME AS TASK 575329-01-1. | NDT | SDI | 12 YE | 12 YE | 24 YE | 12 YE | MRB CPCP |  | NO | 575300-220-015 | 1 1 1 1 | 0.50 0.50 0.50 0.50 | 0.05 0.02 0.05 0.02 | 0.19 | A321 PRE 34767
| 3-57 | 575329-03-1 | MRB 575329-03-1 | 532AT 532CB 632AT 632CB | FLAPS EXTENDED; | 532 587 632 687 | OUTBOARD DOUBLE-SLOTTED FLAP DETAILED INSPECTION OF OUTBOARD DOUBLE-SLOTTED FLAP, INTERNAL SUPPORT FITTING AT TRACK 3 INCLUDING ATTACHMENT BRACKET, DRIVE BRACKET AND ATTACHMENT STRUCTURE, INTERNAL AND EXTERNAL, LH/RH NOTE: THIS TASK HAS TO BE PERFORMED THE SAME TIME AS TASK 575329-04-1 | AF | DET | 12 YE | 12 YE | 24 YE | 12 YE | MRB CPCP |  | NO | 575300-210-002 | 1 1 1 1 | 0.20 0.20 0.20 0.20 | 0.05 0.05 | 0.02 | A321 POST 34767
| 3-57 | 575329-04-1 | MRB 575329-04-1 | 532AT 532CB 632AT 632CB | COVER TAPES FROM INSPECTION HOLES REMOVED; FLAPS EXTENDED; | 532 587 632 687 | OUTBOARD DOUBLE-SLOTTED FLAP SPECIAL DETAILED INSPECTION (ENDOSCOPE) OF OUTBOARD DOUBLE-SLOTTED FLAP, INTERNAL SUPPORT FITTING AT TRACK 3 INCLUDING ATTACHMENT BRACKET, DRIVE BRACKET AND ATTACHMENT STRUCTURE, INTERNAL AND EXTERNAL, LH/RH NOTE: INSPECTION IS THROUGH INSPECTION HOLES. THIS TASK HAS TO BE PERFORMED THE SAME TIME AS TASK 575329-03-1. | NDT | SDI | 12 YE | 12 YE | 24 YE | 12 YE | MRB CPCP |  | NO | 575300-220-015 | 1 1 1 1 | 0.50 0.50 0.50 0.50 | 0.05 0.05 | 0.19 | A321 POST 34767
| 3-57 | 575331-01-1 | MRB 575331-01-1 | 532AT 532CB 632AT 632CB | FLAPS EXTENDED; | 532 632 | OUTBD DOUBLE SLOTTED FLAP DRIVE LINK DETAILED INSPECTION OF OUTBOARD DOUBLE-SLOTTED FLAP, DRIVE LINKAGE AND DRIVE FITTING AT TRACK 3, LH/RH | AF | DET | 12 YE | 12 YE | 24 YE | 12 YE | MRB CPCP |  |  | 575300-210-003 | 1 1 | 0.20 0.20 | 0.05 0.05 | 0.02 | A321
| 3-57 | 575333-01-1 | MRB 575333-01-1 | 533AT 533CB 633AT 633CB 587BB 687BB | FLAPS EXTENDED; | 533 587 633 687 | OUTBD DOUBLE SLOTTED FLAP INTL SUPP DETAILED INSPECTION OF OUTBOARD DOUBLE-SLOTTED FLAP, INTERNAL SUPPORT FITTING AT TRACK 4, INCLUDING PENDULUM SUPPORT, DRIVE BRACKET AND ATTACHMENT STRUCTURE, INTERNAL AND EXTERNAL, LH/RH NOTE: THIS TASK HAS TO BE PERFORMED THE SAME TIME AS TASK 575333-02-1. | AF | DET |  |  | 12 YE | 12 YE | MRB CPCP |  | NO | 575300-210-004 | 1 1 1 1 | 0.20 0.20 0.20 0.20 | 0.05 0.05 0.03 0.03 | 0.02 | A321
| 3-57 | 575333-02-1 | MRB 575333-02-1 | 533AT 533CB 587BB 633AT 633CB 687BB | COVER TAPES FROM INSPECTION HOLES REMOVED; FLAPS EXTENDED; | 533 587 633 687 | OUTBD DOUBLE SLOTTED FLAP INTL SUPP SPECIAL DETAILED INSPECTION (ENDOSCOPE) OF OUTBOARD DOUBLE-SLOTTED FLAP, INTERNAL SUPPORT FITTING AT TRACK 4, INCLUDING PENDULUM SUPPORT, DRIVE BRACKET AND ATTACHMENT STRUCTURE, INTERNAL AND EXTERNAL, LH/RH NOTE: INSPECTION IS THROUGH INSPECTION HOLES. THIS TASK HAS TO BE PERFORMED THE SAME TIME AS TASK 575333-01-1. | NDT | SDI |  |  | 12 YE | 12 YE | MRB CPCP |  | NO | 575300-220-016 | 1 1 1 1 | 0.50 0.50 0.50 0.50 | 0.05 0.03 0.05 0.03 | 0.19 | A321
| 3-57 | 575335-01-1 | MRB 575335-01-1 | 533AT 533CB 633AT 633CB | FLAPS EXTENDED; | 533 633 | OUTBD DOUBLE SLOTTED FLAP DRIVE LINK DETAILED INSPECTION OF OUTBOARD DOUBLE-SLOTTED FLAP, DRIVE LINKAGE AND DRIVE FITTING AT TRACK 4, LH/RH | AF | DET | 12 YE | 12 YE | 24 YE | 12 YE | MRB CPCP |  |  | 575300-210-005 | 1 1 | 0.20 0.20 | 0.05 0.05 | 0.02 | A321
| 3-57 | 575337-01-1 | MRB 575337-01-1 | 537AB 537BB 537CB 538AB 538BB 538CB 539AB 539BB 539CB 637AB 637BB 637CB 638AB 638BB 638CB 639AB 639BB 639CB | FLAPS EXTENDED; | 537 538 539 587 637 638 639 687 | OUTBOARD DOUBLE SLOTTED FLAP TAB ARTIC DETAILED INSPECTION OF OUTBOARD DOUBLE-SLOTTED FLAP, TAB ARTICULATION AT STATIONS 3 A, 3 B, 3 C, LH/RH NOTE: THIS TASK HAS TO BE PERFORMED THE SAME TIME AS TASK 575337-02-1. | AF | DET | 12 YE | 12 YE | 24 YE | 12 YE | MRB CPCP |  | NO | 575300-210-006 | 1 1 1 1 1 1 1 1 | 0.25 0.25 0.25 0.25 0.25 0.25 0.25 0.25 | 0.06 0.06 0.06 0.06 0.06 0.06 | 0.02 | A321
| 3-57 | 575337-02-1 | MRB 575337-02-1 | 537AB 537BB 537CB 538AB 538BB 538CB 539AB 539BB 539CB 637AB 637BB 637CB 638AB 638BB 638CB 639AB 639BB 639CB | COVER TAPES FROM INSPECTION HOLES REMOVED; FLAPS EXTENDED; | 537 538 539 587 637 638 639 687 | OUTBOARD DOUBLE SLOTTED FLAP TAB ARTIC SPECIAL DETAILED INSPECTION (ENDOSCOPE) OF OUTBOARD DOUBLE-SLOTTED FLAP, TAB ARTICULATION AT STATIONS 3 A, 3 B, 3 C, LH/RH NOTE: INSPECTION IS THROUGH INSPECTION HOLES. THIS TASK HAS TO BE PERFORMED THE SAME TIME AS TASK 575337-01-1. | NDT | SDI | 12 YE | 12 YE | 24 YE | 12 YE | MRB CPCP |  | NO | 575300-220-017 | 1 1 1 1 1 1 1 1 | 0.60 0.60 0.60 0.60 0.60 0.60 0.60 0.60 | 0.06 0.06 0.06 0.06 0.06 0.06 | 0.19 | A321
| 3-57 | 575339-01-1 | MRB 575339-01-1 | 532AT 532CB 632AT 632CB | FLAPS EXTENDED; | 532 587 632 687 | OUTBOARD DOUBLE SLOTTED FLAP TAB ARTIC DETAILED INSPECTION OF OUTBOARD DOUBLE-SLOTTED FLAP, TAB ARTICULATION AT TRACK 3, LH/RH NOTE: THIS TASK HAS TO BE PERFORMED THE SAME TIME AS TASK 575339-02-1. | AF | DET | 12 YE | 12 YE | 24 YE | 12 YE | MRB CPCP |  | NO | 575300-210-007 | 1 1 1 1 | 0.20 0.20 0.20 0.20 | 0.05 0.05 | 0.02 | A321
| 3-57 | 575339-02-1 | MRB 575339-02-1 | 532AT 532CB 632AT 632CB | COVER TAPES FROM INSPECTION HOLES REMOVED; FLAPS EXTENDED; | 532 587 632 687 | OUTBOARD DOUBLE SLOTTED FLAP TAB ARTIC SPECIAL DETAILED INSPECTION (ENDOSCOPE) OF OUTBOARD DOUBLE-SLOTTED FLAP, TAB ARTICULATION AT TRACK 3, LH/RH NOTE: INSPECTION IS THROUGH INSPECTION HOLES. THIS TASK HAS TO BE PERFORMED THE SAME TIME AS TASK 575339-01-1. | NDT | SDI | 12 YE | 12 YE | 24 YE | 12 YE | MRB CPCP |  | NO | 575300-220-018 | 1 1 1 1 | 0.50 0.50 0.50 0.50 | 0.05 0.05 | 0.19 | A321
| 3-57 | 575341-01-1 | MRB 575341-01-1 | 533AT 533CB 633AT 633CB | FLAPS EXTENDED; | 533 587 633 687 | OUTBOARD DOUBLE SLOTTED FLAP TAB ARTIC DETAILED INSPECTION OF OUTBOARD DOUBLE-SLOTTED FLAP, TAB ARTICULATION AT TRACK 4, LH/RH NOTE: THIS TASK HAS TO BE PERFORMED THE SAME TIME AS TASK 575341-02-1. | AF | DET | 12 YE | 12 YE | 24 YE | 12 YE | MRB CPCP |  | NO | 575300-210-008 | 1 1 1 1 | 0.20 0.20 0.20 0.20 | 0.05 0.05 | 0.02 | A321
| 3-57 | 575341-02-1 | MRB 575341-02-1 | 533AT 533CB 633AT 633CB | COVER TAPES FROM INSPECTION HOLES REMOVED; FLAPS EXTENDED; | 533 587 633 687 | OUTBOARD DOUBLE SLOTTED FLAP TAB ARTIC SPECIAL DETAILED INSPECTION (ENDOSCOPE) OF OUTBOARD DOUBLE-SLOTTED FLAP, TAB ARTICULATION AT TRACK 4, LH/RH NOTE: INSPECTION IS THROUGH INSPECTION HOLES. THIS TASK HAS TO BE PERFORMED THE SAME TIME AS TASK 575341-01-1. | NDT | SDI | 12 YE | 12 YE | 24 YE | 12 YE | MRB CPCP |  | NO | 575300-220-019 | 1 1 1 1 | 0.50 0.50 0.50 0.50 | 0.05 0.05 | 0.19 | A321
| 3-57 | 575343-01-1 | MRB 575343-01-1 |  | COVER TAPES FROM INSPECTION HOLES REMOVED; FLAPS EXTENDED; | 587 687 | OUTBD DOUBLE SLOTTED FLAP RIB 2, 9, 12 SPECIAL DETAILED INSPECTION (ENDOSCOPE) OF OUTBOARD DOUBLE-SLOTTED FLAP, RIB 2, 9 AND 12, LH/RH NOTE: INSPECTION IS THROUGH INSPECTION HOLES | NDT | SDI | 12 YE | 12 YE | 24 YE | 12 YE | MRB CPCP |  | NO | 575300-220-020 | 1 1 | 0.75 0.75 |  | 0.19 | A321
| 3-57 | 575350-01-1 | MRB 575350-01-1 |  | FLAPS EXTENDED; | 532 533 632 633 | OUTBOARD FLAP TRACK 3-4 CARRIAGE DETAILED INSPECTION OF OUTER WING OUTBOARD FLAP TRACK 3 AND 4 CARRIAGE FORGINGS | AF | DET | 12 YE | 12 YE | 24 YE | 12 YE | MRB CPCP |  |  | 575300-200-009 | 1 1 1 1 | 0.10 0.10 0.10 0.10 |  | 0.02 | ALL
| 3-57 | 575354-01-1 | MRB 575354-01-1 |  | FLAPS EXTENDED; SPOILERS EXTENDED; | 532 533 632 633 | OUTBOARD FLAP TRACK 3-4 DRIVE LEVERS DETAILED INSPECTION OF OUTER WING OUTBOARD FLAP TRACK 3 AND 4 DRIVE LEVERS | AF | DET | 6 YE | 6 YE | 24 YE | 6 YE | MRB CPCP |  | NO | 575300-200-010 | 1 1 1 1 | 0.15 0.15 0.15 0.15 |  | 0.04 | ALL
| 3-57 | 576103-01-1 | ALI 576103-01-1 MRB 576103-01-1 | 575AT 575KB 575LB 575MB 675AT 675KB 675LB 675MB |  | 575 675 | AILERON HINGE AND ACTUATOR FITTINGS DETAILED INSPECTION OF AILERON, HINGE FITTINGS AND ACTUATOR ATTACHMENT FITTINGS | AF | DET |  |  | 12 YE OR 38700 FC | 12 YE OR 18400 FC | ALI MRB CPCP |  |  | 576000-200-002 | 1 1 | 0.10 0.10 | 0.14 0.16 |  | A318-PAX OR A320 CLASSIC WING OR A321 CLASSIC WING
| 3-57 | 576103-01-4 | MRB 576103-01-1 | 575AT 575KB 575LB 575MB 675AT 675KB 675LB 675MB |  | 575 675 | AILERON HINGE AND ACTUATOR FITTINGS DETAILED INSPECTION OF AILERON, HINGE FITTINGS AND ACTUATOR ATTACHMENT FITTINGS | AF | DET |  |  | 12 YE | 12 YE | MRB CPCP |  |  | 576000-200-002 | 1 1 | 0.10 0.10 | 0.14 0.16 |  | A318-VIP OR A319 OR A320 MODIFIED WING OR A320 RETRO WING OR A321 MODIFIED WING
| 3-57 | 576104-01-1 | MRB 576104-01-1 |  |  | 500 600 | AILERON SKIN ATTACH TO TRAILING EDGE DETAILED INSPECTION OF AILERON, UPPER AND LOWER EXTERNAL SKINS AT ATTACHMENT TO TRAILING EDGE, INBOARD AND OUTBOARD EDGES, SPARS AND RIBS | AF | DET |  |  | 12 YE | 12 YE | MRB |  |  | 576000-200-003 | 1 1 | 0.50 0.50 |  |  | PRE 36547
| 3-57 | 576106-01-1 | MRB 576106-01-1 |  |  | 500 600 | AILERON UPPER AND LOWER SKINS DETAILED INSPECTION OF AILERON, UPPER AND LOWER SKINS, EXTERNAL SURFACE | AF | DET | 12 YE | 12 YE | 24 YE | 12 YE | MRB |  |  | 576000-210-001 | 1 1 | 0.50 0.50 |  |  | ALL
| 3-57 | 576107-01-1 | MRB 576107-01-1 |  |  | 500 600 | AILERON UPPER AND LOWER EXTERNAL SKINS DETAILED INSPECTION OF AILERON UPPER AND LOWER EXTERNAL SKINS AT ATTACHMENT TO TRAILING EDGE AND OUTBOARD CLOSING RIB | AF | DET |  |  | 6 YE | 6 YE | MRB CPCP |  |  | 576000-200-005 | 1 1 | 0.50 0.50 |  |  | POST 36547
| 3-57 | 577001-01-6 | MRB 577001-01-6 |  | FLAPS AND SPOILERS EXTENDED; | 500 600 | SPOILER 1 FITTING DETAILED INSPECTION OF SPOILER 1, CENTER HINGE FITTING AND ACTUATOR BRACKET | AF | DET | 12 YE | 12 YE | 24 YE | 12 YE | MRB CPCP |  |  | 577100-200-001 | 1 1 | 0.10 0.10 |  | 0.02 | ALL
| 3-57 | 577002-01-1 | MRB 577002-01-1 |  | FLAPS EXTENDED; SPOILERS EXTENDED; | 500 600 | SPOILER 1 SKINS OF CENTER FITTING DETAILED INSPECTION OF SPOILER 1, UPPER AND LOWER SKINS, IN REGION OF CENTER HINGE FITTING | AF | DET | 12 YE | 12 YE | 24 YE | 12 YE | MRB |  |  | 577100-200-002 | 1 1 | 0.10 0.10 |  | 0.04 | ALL
| 3-57 | 577003-01-1 | MRB 577003-01-1 |  | SPOILERS EXTENDED; | 500 600 | SPOILER 1 SKINS AT TRAILING EDGE DETAILED INSPECTION OF SPOILER 1, UPPER AND LOWER SKINS, AT TRAILING EDGE AND INBOARD AND OUTBOARD EDGES | AF | DET | 12 YE | 12 YE | 24 YE | 12 YE | MRB |  |  | 577100-200-003 | 1 1 | 0.20 0.20 |  | 0.02 | ALL
| 3-57 | 577006-01-1 | MRB 577006-01-1 |  | FLAPS EXTENDED; SPOILERS EXTENDED; | 500 600 | SPOILER 2-5 CENTRE FITTING DETAILED INSPECTION OF SPOILER 2,3,4 AND 5, CENTER HINGE FITTINGS | AF | DET |  |  | 12 YE | 12 YE | MRB CPCP |  |  | 577200-200-002 | 1 1 | 0.10 0.10 |  | 0.04 | ALL
| 3-57 | 577007-01-1 | MRB 577007-01-1 |  | FLAPS EXTENDED; SPOILERS EXTENDED; | 500 600 | SPOILER 2-5 SKINS OF CENTER FITTING DETAILED INSPECTION OF SPOILER 2,3,4 AND 5, UPPER AND LOWER SKINS IN REGION OF CENTER HINGE FITTING | AF | DET | 12 YE | 12 YE | 24 YE | 12 YE | MRB |  |  | 577500-200-001 | 1 1 | 0.10 0.10 |  | 0.04 | ALL
| 3-57 | 577008-01-1 | MRB 577008-01-1 |  | FLAPS EXTENDED; SPOILERS EXTENDED; | 500 600 | SPOILER 2-5 SKINS AT TRAILING EDGE DETAILED INSPECTION OF SPOILER 2,3,4 AND 5, UPPER AND LOWER SKINS AT TRAILING EDGE AND INBOARD AND OUTBOARD EDGES | AF | DET | 12 YE | 12 YE | 24 YE | 12 YE | MRB |  |  | 577200-200-003 | 1 1 | 0.80 0.80 |  | 0.04 | ALL
| 3-57 | 577009-01-1 | MRB 577009-01-1 |  | FLAPS EXTENDED; SPOILERS EXTENDED; | 500 600 | SPOILERS 1 TO 5 EXTERNAL SURFACE DETAILED INSPECTION OF SPOILERS 1 TO 5, UPPER AND LOWER SKINS, EXTERNAL SURFACE | AF | DET | 12 YE | 12 YE | 24 YE | 12 YE | MRB |  |  | 577100-210-001 | 1 1 | 0.40 0.40 |  | 0.04 | ALL
R | 3-71 | 711101-01-2 | MRB 711101-01-2 | 437AL 438AR 447AL 448AR | THERMAL SHIELDS REMOVED; | 431 441 | AIR INTAKE COWL, "A" FLANGE ATTACHMENT GENERAL VISUAL INSPECTION OF THE AIR INTAKE COWL, "A" FLANGE ATTACHMENT | AF | GVI |  |  | 12 YE | 12 YE | MRB CPCP |  | NO | 716141-210-801 | 1 1 | 0.15 0.15 | 0.06 0.06 | 1.30 | PW6000A
| 3-71 | 711300-01-1 | ALI 711300-01-1 | 437AL 438AR 447AL 448AR |  | 437 438 447 448 | FAN COWL DOOR HINGE FITTINGS GENERAL VISUAL INSPECTION OF FAN COWL DOOR HINGE FITTINGS | AF | GVI |  |  | 7500 FC | 7500 FC | ALI |  |  | 711313-220-040 | 1 1 1 1 | 0.20 0.20 0.20 0.20 | 0.02 0.04 0.02 0.04 |  | CFM56-5
| 3-71 | 711300-03-1 | ALI 711300-03-1 | 437AL 438AR 447AL 448AR |  | 437 438 447 448 | FAN COWL DOOR HINGE FITTING GENERAL VISUAL INSPECTION OF FAN COWL DOOR HINGE FITTINGS | AF | GVI |  |  | 3000 FC | 3000 FC | ALI |  |  | 711300-210-010 | 1 1 1 1 | 0.20 0.20 0.20 0.20 | 0.02 0.04 0.02 0.04 |  | IAE
| 3-71 | 711301-01-1 | ALI 711301-01-1 MRB 711301-01-2 | 437AL 438AR 447AL 448AR |  | 437 438 447 448 | FAN COWL DOOR HINGE FITTINGS DETAILED INSPECTION OF THE FAN COWL DOORS HINGES AND SURROUNDING STRUCTURE | AF | DET |  |  | 12 YE OR 7500 FC | 12 YE OR 7500 FC | ALI MRB CPCP |  | NO | 711341-220-801 | 1 1 1 1 | 0.20 0.20 0.20 0.20 | 0.02 0.04 0.02 0.04 |  | PW6000A
| 3-71 | 711302-01-1 | ALI 711302-01-1 MRB 711302-01-2 | 437AL 438AR 447AL 448AR |  | 437 438 447 448 | FAN COWL DOOR LATCHES DETAILED INSPECTION OF THE FAN COWL DOORS LATCHES AND SURROUNDING STRUCTURE | AF | DET |  |  | 6 YE OR 7500 FC | 6 YE OR 7500 FC | ALI MRB CPCP |  | NO | 711342-220-801 | 1 1 1 1 | 0.20 0.20 0.20 0.20 | 0.02 0.04 0.02 0.04 |  | PW6000A
| 3-71 | 711311-01-1 | MRB 711311-01-1 | 437AL 438AR 447AL 448AR |  | 437 438 447 448 | FAN COWL DOOR HINGE FITTINGS DETAILED INSPECTION OF FAN COWL DOORS HINGES AND SURROUNDING STRUCTURE (150MM AROUND HINGE FITTINGS). | AF | DET |  |  | 6 YE | 6 YE | MRB CPCP |  | NO | 711300-200-803 | 1 1 1 1 | 0.15 0.15 0.15 0.15 | 0.02 0.04 0.02 0.04 |  | PW1100G
| 3-71 | 711311-02-1 | MRB 711311-02-1 | 437AL 438AR 447AL 448AR |  | 437 438 447 448 | FAN COWL DOOR HINGE FITTINGS GENERAL VISUAL INSPECTION OF FAN COWL DOORS HINGES AND SURROUNDING STRUCTURE (150MM AROUND HINGE FITTINGS). | AF | GVI |  |  | 7500 FC OR 15000 FH | 7500 FC OR 15000 FH | MRB |  |  | 711300-210-804 | 1 1 1 1 | 0.15 0.15 0.15 0.15 | 0.02 0.04 0.02 0.04 |  | PW1100G
| 3-71 | 711312-01-1 | MRB 711312-01-1 | 437AL 438AR 447AL 448AR |  | 437 438 447 448 | FAN COWL DOOR LATCHES DETAILED INSPECTION OF FAN COWL DOORS LATCHES AND SURROUNDING STRUCTURE (150MM AROUND LATCH FITTINGS) | AF | DET |  |  | 6 YE | 6 YE | MRB CPCP |  | NO | 711311-200-807 | 1 1 1 1 | 0.15 0.15 0.15 0.15 | 0.02 0.04 0.02 0.04 |  | PW1100G
| 3-71 | 711312-02-1 | MRB 711312-02-1 | 437AL 438AR 447AL 448AR |  | 437 438 447 448 | FAN COWL DOOR LATCHES GENERAL VISUAL INSPECTION OF FAN COWL DOORS LATCHES AND SURROUNDING STRUCTURE (150MM AROUND LATCH FITTINGS). | AF | GVI |  |  | 3400 FC OR 6800 FH | 3400 FC OR 6800 FH | MRB |  |  | 711311-200-805 | 1 1 1 1 | 0.15 0.15 0.15 0.15 | 0.02 0.04 0.02 0.04 |  | PW1100G
| 3-71 | 711321-01-1 | MRB 711321-01-1 | 437AL 438AR 447AL 448AR |  | 437 438 447 448 | FAN COWL DOOR HINGE FITTINGS GENERAL VISUAL INSPECTION OF FAN COWL DOORS HINGES AND SURROUNDING STRUCTURE (150MM AROUND HINGE FITTINGS). | AF | GVI |  |  | 7500 FC OR 15000 FH | 7500 FC OR 15000 FH | MRB |  |  | 711346-210-801 | 1 1 1 1 | 0.15 0.15 0.15 0.15 | 0.02 0.04 0.02 0.04 |  | LEAP-1A
| 3-71 | 711322-01-1 | MRB 711322-01-1 | 437AL 438AR 447AL 448AR |  | 437 438 447 448 | FAN COWL DOOR LATCHES GENERAL VISUAL INSPECTION OF FAN COWL DOORS LATCHES AND SURROUNDING STRUCTURE (150MM AROUND LATCH FITTINGS). | AF | GVI |  |  | 3400 FC OR 6800 FH | 3400 FC OR 6800 FH | MRB |  |  | 711313-210-801 | 1 1 1 1 | 0.15 0.15 0.15 0.15 | 0.02 0.04 0.02 0.04 |  | LEAP-1A
| 3-71 | 712101-01-1 | MRB 712101-01-1 | 451AL 437AL 438AR 452AR 461AL 447AL 448AR 462AR | ENGINE MOUNT DISASSEMBLED; ENGINE REMOVED; | 451 453 454 461 463 464 | FORWARD ENGINE MOUNT DETAILED INSPECTION OF FORWARD ENGINE MOUNT INSTALLATION | EN | DET |  |  | 12 YE | 12 YE | MRB CPCP |  | NO | 712141-220-803 | 1 1 1 1 1 1 | 0.10 0.10 0.10 0.10 0.10 0.10 | 0.06 0.02 0.24 0.06 0.02 0.24 | 32.00 | PW6000A
| 3-71 | 712102-01-1 | ALI 712102-01-1 | 451AL 437AL 438AR 452AR 461AL 447AL 448AR 462AR |  | 451 453 454 461 463 464 | FORWARD ENGINE MOUNT DETAILED INSPECTION OF FORWARD ENGINE MOUNT AND SECONDARY LOAD PATH CLEARANCE | EN | DET |  |  | 7500 FC OR 9300 FH | 7500 FC OR 9300 FH | ALI |  |  | 712141-220-801 | 1 1 1 1 1 1 | 0.22 0.22 0.22 0.22 0.22 0.22 | 0.06 0.02 0.24 0.06 0.02 0.24 |  | PW6000A
| 3-71 | 712102-02-1 | ALI 712102-02-1 | 451AL 437AL 438AR 452AR 461AL 447AL 448AR 462AR |  | 451 453 454 461 463 464 | FORWARD ENGINE MOUNT SPECIAL DETAILED INSPECTION (TC) OF FORWARD ENGINE MOUNT BOLTS | NDT | SDI |  |  | 7500 FC OR 9300 FH | 7500 FC OR 9300 FH | ALI |  |  | 712141-220-802 | 1 1 1 1 1 1 | 0.20 0.20 0.20 0.20 0.20 0.20 | 0.06 0.02 0.24 0.06 0.02 0.24 |  | PW6000A
R | 3-71 | 712111-01-1 | ALI 712111-01-1 | 437AL 438AR 447AL 448AR 451AL 452AR 461AL 462AR |  | 435 436 445 446 451 461 | FORWARD ENGINE MOUNT DETAILED INSPECTION OF FORWARD ENGINE MOUNT INSTALLATION | EN | DET |  |  | 2200 FC OR 4500 FH | 2200 FC OR 4500 FH | ALI |  |  | 712111-210-040 | 1 1 1 1 1 1 | 0.10 0.10 0.10 0.10 0.10 0.10 | 0.02 0.04 0.02 0.04 0.26 0.26 |  | A318-PAX CFM56-5 OR A319-PAX CFM56-5 OR A320 CFM56-5
| 3-71 | 712111-01-2 | ALI 712111-01-2 | 437AL 438AR 447AL 448AR 451AL 452AR 461AL 462AR |  | 435 436 445 446 451 461 | FORWARD ENGINE MOUNT DETAILED INSPECTION OF FORWARD ENGINE MOUNT INSTALLATION | EN | DET |  |  | 800 FC OR 1600 FH | 800 FC OR 1600 FH | ALI |  |  | 712111-210-040 | 1 1 1 1 1 1 | 0.10 0.10 0.10 0.10 0.10 0.10 | 0.02 0.04 0.02 0.04 0.26 0.26 |  | A321 CFM56-5
R | 3-71 | 712111-01-3 | ALI 712111-01-3 | 437AL 438AR 451AL 452AR 447AL 448AR 461AL 462AR |  | 450 460 | FORWARD ENGINE MOUNT DETAILED INSPECTION OF FORWARD ENGINE MOUNT INSTALLATION | EN | DET |  |  | 2200 FC OR 9700 FH | 2200 FC OR 9700 FH | ALI |  |  | 712111-210-040 | 1 1 | 0.20 0.20 | 0.32 0.32 |  | A319-VIP CFM56-5
R | 3-71 | 712111-01-4 | ALI 712111-01-4 | 437AL 438AR 451AL 452AR 447AL 448AR 461AL 462AR |  | 450 460 | FORWARD ENGINE MOUNT DETAILED INSPECTION OF FORWARD ENGINE MOUNT INSTALLATION | EN | DET |  |  | 2200 FC OR 6700 FH | 2200 FC OR 6700 FH | ALI |  |  | 712111-210-040 | 1 1 | 0.20 0.20 | 0.32 0.32 |  | A318-VIP CFM56-5
R | 3-71 | 712111-02-1 | MRB 712111-02-1 | 437AL 438AR 447AL 448AR 451AL 452AR 461AL 462AR | ENGINE MOUNT DISASSEMBLED; ENGINE REMOVED; | 435 436 445 446 451 461 | FORWARD ENGINE MOUNT DETAILED INSPECTION OF DISASSEMBLED FORWARD ENGINE MOUNT INSTALLATION INCLUDING MATING SURFACES. NOTE: ACCOMPLISHMENT OF THIS INSPECTION TO BE PERFORMED WITH A MAXIMUM INTERVAL OF 12 YEARS BETWEEN MOUNT DISASSEMBLY | EN | DET |  |  | 12 YE | 12 YE NOTE | MRB CPCP |  | NO | 712111-210-042 | 1 1 1 1 1 1 | 0.50 0.50 0.50 0.50 0.50 0.50 | 0.02 0.04 0.02 0.04 0.26 0.26 | 32.00 | CFM56-5
| 3-71 | 712111-03-1 | ALI 712111-03-1 | 437AL 438AR 447AL 448AR 451AL 452AR 461AL 462AR |  | 435 436 445 446 451 461 | FORWARD ENGINE MOUNT DETAILED INSPECTION OF FORWARD ENGINE MOUNT INSTALLATION | EN | DET |  |  | 7500 FC OR 15000 FH | 7500 FC OR 15000 FH | ALI |  |  | 712112-200-010 | 1 1 1 1 1 1 | 0.10 0.10 0.10 0.10 0.10 0.10 | 0.02 0.04 0.02 0.04 0.26 0.26 |  | A319-PAX IAE OR A320 IAE
| 3-71 | 712111-03-2 | ALI 712111-03-2 | 437AL 438AR 447AL 448AR 451AL 452AR 461AL 462AR |  | 435 436 445 446 451 461 | FORWARD ENGINE MOUNT DETAILED INSPECTION OF FORWARD ENGINE MOUNT INSTALLATION | EN | DET |  |  | 4500 FC OR 9000 FH | 4500 FC OR 9000 FH | ALI |  |  | 712112-200-010 | 1 1 1 1 1 1 | 0.10 0.10 0.10 0.10 0.10 0.10 | 0.02 0.04 0.02 0.04 0.26 0.26 |  | A321 IAE
| 3-71 | 712111-03-3 | ALI 712111-03-3 | 437AL 438AR 451AL 452AR 447AL 448AR 461AL 462AR |  | 450 460 | FORWARD ENGINE MOUNT DETAILED INSPECTION OF FORWARD ENGINE MOUNT INSTALLATION | EN | DET |  |  | 2800 FC OR 12000 FH | 2800 FC OR 12000 FH | ALI |  |  | 712112-200-010 | 1 1 | 0.30 0.30 | 0.32 0.32 |  | A319-VIP IAE
R | 3-71 | 712111-04-1 | MRB 712111-04-1 | 437AL 438AR 447AL 448AR 451AL 452AR 461AL 462AR | ENGINE MOUNT DISASSEMBLED; ENGINE REMOVED; | 435 436 445 446 451 461 | FORWARD ENGINE MOUNT DETAILED INSPECTION OF DISASSEMBLED FORWARD ENGINE MOUNT INSTALLATION INCLUDING MATING SURFACES. NOTE: ACCOMPLISHMENT OF THIS INSPECTION TO BE PERFORMED WITH A MAXIMUM INTERVAL OF 12 YEARS BETWEEN MOUNT DISASSEMBLY | EN | DET |  |  | 12 YE | 12 YE NOTE | MRB CPCP |  | NO | 712112-200-013 | 1 1 1 1 1 1 | 0.50 0.50 0.50 0.50 0.50 0.50 | 0.02 0.04 0.02 0.04 0.26 0.26 | 32.00 | IAE
| 3-71 | 712111-05-2 | ALI 712111-05-2 | 437AL 438AR 451AL 452AR 447AL 448AR 461AL 462AR |  | 450 460 | FORWARD ENGINE MOUNT SPECIAL DETAILED INSPECTION (TC) OF FORWARD ENGINE MOUNT PYLON BOLTS | AF | SDI |  |  | 2800 FC OR 12000 FH | 2800 FC OR 12000 FH | ALI |  |  | 712111-210-803 | 1 1 | 0.58 0.58 | 0.32 0.32 |  | A319-VIP CFM56-5
| 3-71 | 712111-05-3 | ALI 712111-05-3 | 437AL 438AR 451AL 452AR 447AL 448AR 461AL 462AR |  | 450 460 | FORWARD ENGINE MOUNT SPECIAL DETAILED INSPECTION (TC) OF FORWARD ENGINE MOUNT PYLON BOLTS | AF | SDI |  |  | 6900 FC OR 20700 FH | 6900 FC OR 20700 FH | ALI |  |  | 712111-210-803 | 1 1 | 0.58 0.58 | 0.32 0.32 |  | A318-VIP CFM56-5
| 3-71 | 712111-05-4 | ALI 712111-05-4 | 437AL 438AR 451AL 452AR 447AL 448AR 461AL 462AR |  | 450 460 | FORWARD ENGINE MOUNT SPECIAL DETAILED INSPECTION (TC) OF FORWARD ENGINE MOUNT PYLON BOLTS | AF | SDI |  |  | 7500 FC OR 15000 FH | 7500 FC OR 15000 FH | ALI |  |  | 712111-210-803 | 1 1 | 0.58 0.58 | 0.32 0.32 |  | A318-PAX CFM56-5 OR A319-PAX CFM56-5 OR A320 CFM56-5 OR A321 CFM56-5
| 3-71 | 712111-06-1 | ALI 712111-06-1 | 437AL 438AR 451AL 452AR 447AL 448AR 461AL 462AR |  | 450 460 | FORWARD ENGINE MOUNT SPECIAL DETAILED INSPECTION (TC) OF FWD ENGINE MOUNT PYLON BOLTS. | AF | SDI |  |  | 7500 FC OR 15000 FH | 7500 FC OR 15000 FH | ALI |  |  | 712112-200-802 | 1 1 | 0.67 0.67 | 0.32 0.32 |  | A319-PAX IAE OR A320 IAE OR A321 IAE
| 3-71 | 712111-06-2 | ALI 712111-06-2 | 437AL 438AR 451AL 452AR 447AL 448AR 461AL 462AR |  | 450 460 | FORWARD ENGINE MOUNT SPECIAL DETAILED INSPECTION (TC) OF FWD ENGINE MOUNT PYLON BOLTS. | AF | SDI |  |  | 2800 FC OR 12000 FH | 2800 FC OR 12000 FH | ALI |  |  | 712112-200-802 | 1 1 | 0.67 0.67 | 0.32 0.32 |  | A319-VIP IAE
| 3-71 | 712112-01-1 | ALI 712112-01-1 | 437AL 438AR 451AL 452AR 447AL 448AR 461AL 462AR |  | 450 460 | FORWARD ENGINE MOUNT SPECIAL DETAILED INSPECTION (ENDOSCOPE) OF FORWARD ENGINE MOUNT LINK LUGS | NDT | SDI |  |  | 7500 FC OR 15000 FH | 7500 FC OR 15000 FH | ALI |  |  | 712112-200-803 | 1 1 | 0.55 0.55 | 0.32 0.32 |  | A318-PAX CFM56-5 OR A319-PAX CFM56-5 OR A320 CFM56-5 OR A321 CFM56-5
| 3-71 | 712112-01-2 | ALI 712112-01-2 | 437AL 438AR 451AL 452AR 447AL 448AR 461AL 462AR |  | 450 460 | FORWARD ENGINE MOUNT SPECIAL DETAILED INSPECTION (ENDOSCOPE) OF FORWARD ENGINE MOUNT LINK LUGS | NDT | SDI |  |  | 2800 FC OR 12000 FH | 2800 FC OR 12000 FH | ALI |  |  | 712112-200-803 | 1 1 | 0.55 0.55 | 0.32 0.32 |  | A319-VIP CFM56-5
| 3-71 | 712112-01-3 | ALI 712112-01-3 | 437AL 438AR 451AL 452AR 447AL 448AR 461AL 462AR |  | 450 460 | FORWARD ENGINE MOUNT SPECIAL DETAILED INSPECTION (ENDOSCOPE) OF FORWARD ENGINE MOUNT LINK LUGS | NDT | SDI |  |  | 6900 FC OR 20700 FH | 6900 FC OR 20700 FH | ALI |  |  | 712112-200-803 | 1 1 | 0.55 0.55 | 0.32 0.32 |  | A318-VIP CFM56-5
| 3-71 | 712112-02-1 | ALI 712112-02-1 | 437AL 438AR 451AL 452AR 447AL 448AR 461AL 462AR |  | 450 460 | FORWARD ENGINE MOUNT SPECIAL DETAILED INSPECTION (ENDOSCOPE) OF FORWARD ENGINE MOUNT LINK LUGS | NDT | SDI |  |  | 7500 FC OR 15000 FH | 7500 FC OR 15000 FH | ALI |  |  | 712112-200-805 | 1 1 | 0.50 0.50 | 0.32 0.32 |  | A319-PAX IAE OR A320 IAE OR A321 IAE
| 3-71 | 712112-02-2 | ALI 712112-02-2 | 437AL 438AR 451AL 452AR 447AL 448AR 461AL 462AR |  | 450 460 | FORWARD ENGINE MOUNT SPECIAL DETAILED INSPECTION (ENDOSCOPE) OF FORWARD ENGINE MOUNT LINK LUGS | NDT | SDI |  |  | 2800 FC OR 12000 FH | 2800 FC OR 12000 FH | ALI |  |  | 712112-200-805 | 1 1 | 0.50 0.50 | 0.32 0.32 |  | A319-VIP IAE
| 3-71 | 712121-01-1 | MRB 712121-01-1 | 437AL 451AL 438AR 452AR 447AL 461AL 448AR 462AR | ENGINE MOUNT DISASSEMBLED; ENGINE REMOVED; | 453 454 463 464 | FORWARD ENGINE MOUNT DETAILED INSPECTION OF FORWARD ENGINE MOUNT INSTALLATION. | EN | DET |  |  | 12 YE | 12 YE | MRB CPCP |  | NO | 712141-220-804 | 1 1 1 1 | 0.10 0.10 0.10 0.10 | 0.08 0.24 0.08 0.24 | 32.00 | PW1100G
R | 3-71 | 712122-01-1 | ALI 712122-01-1 | 437AL 451AL 438AR 452AR 447AL 461AL 448AR 462AR | FAIL SAFE PIN; SCREWS WASHERS; | 453 454 463 464 | FORWARD ENGINE MOUNT DETAILED INSPECTION OF FORWARD ENGINE MOUNT AND SECONDARY LOAD PATH CLEARANCE, FAIL SAFE PIN. | EN | DET |  |  | 13600 FC OR 27200 FH | 13600 FC OR 27200 FH | ALI |  |  | 712141-220-805 | 1 1 1 1 | 0.25 0.25 0.25 0.25 | 0.08 0.24 0.08 0.24 | 0.65 | A320-PAX PW1100G
R | 3-71 | 712122-01-2 | ALI 712122-01-2 | 437AL 451AL 438AR 452AR 447AL 461AL 448AR 462AR | FAIL SAFE PIN; SCREWS WASHERS; | 453 454 463 464 | FORWARD ENGINE MOUNT DETAILED INSPECTION OF FORWARD ENGINE MOUNT AND SECONDARY LOAD PATH CLEARANCE, FAIL SAFE PIN. | EN | DET |  |  | 12600 FC OR 25300 FH | 12600 FC OR 25300 FH | ALI |  |  | 712141-220-805 | 1 1 1 1 | 0.25 0.25 0.25 0.25 | 0.08 0.24 0.08 0.24 | 0.65 | A321 PW1100G
N | 3-71 | 712122-01-3 | ALI 712122-01-3 | 437AL 451AL 438AR 452AR 447AL 461AL 448AR 462AR | FAIL SAFE PIN; SCREWS WASHERS; | 453 454 463 464 | FORWARD ENGINE MOUNT DETAILED INSPECTION OF FORWARD ENGINE MOUNT AND SECONDARY LOAD PATH CLEARANCE, FAIL SAFE PIN. | EN | DET |  |  | 10000 FC OR 43300 FH | 10000 FC OR 43300 FH | ALI |  |  | 712141-220-805 | 1 1 1 1 | 0.25 0.25 0.25 0.25 | 0.08 0.24 0.08 0.24 | 0.65 | A320-VIP PW1100G
| 3-71 | 712123-01-1 | ALI 712123-01-1 | 437AL 451AL 438AR 452AR 447AL 461AL 448AR 462AR |  | 453 454 463 464 | FORWARD ENGINE MOUNT SPECIAL DETAILED INSPECTION (TC) OF FORWARD ENGINE MOUNT PYLON BOLTS. | NDT | SDI |  |  | 15000 FC OR 30000 FH | 15000 FC OR 30000 FH | ALI |  |  | 712141-220-806 | 1 1 1 1 | 0.13 0.13 0.13 0.13 | 0.08 0.24 0.08 0.24 |  | PW1100G
| 3-71 | 712131-01-1 | MRB 712131-01-1 | 437AL 451AL 438AR 452AR 447AL 461AL 448AR 462AR | ENGINE MOUNT DISASSEMBLED; ENGINE REMOVED; | 453 454 463 464 | FORWARD ENGINE MOUNT DETAILED INSPECTION OF FORWARD ENGINE MOUNT INSTALLATION. | EN | DET |  |  | 12 YE | 12 YE | MRB CPCP |  | NO | 712111-220-801 | 1 1 1 1 | 0.10 0.10 0.10 0.10 | 0.08 0.24 0.08 0.24 | 32.00 | LEAP-1A
R | 3-71 | 712132-01-1 | ALI 712132-01-1 | 437AL 451AL 438AR 452AR 447AL 461AL 448AR 462AR | FAIL SAFE PIN; SCREWS WASHERS; | 453 454 463 464 | FORWARD ENGINE MOUNT DETAILED INSPECTION OF FORWARD ENGINE MOUNT AND SECONDARY LOAD PATH CLEARANCE, FAIL SAFE PIN. | EN | DET |  |  | 14300 FC OR 28700 FH | 14300 FC OR 28700 FH | ALI |  |  | 712111-220-803 | 1 1 1 1 | 0.25 0.25 0.25 0.25 | 0.08 0.24 0.08 0.24 | 0.65 | A319-PAX LEAP-1A OR A320-PAX LEAP-1A OR A321 LEAP-1A
N | 3-71 | 712132-01-2 | ALI 712132-01-2 | 437AL 451AL 438AR 452AR 447AL 461AL 448AR 462AR | FAIL SAFE PIN; SCREWS WASHERS; | 453 454 463 464 | FORWARD ENGINE MOUNT DETAILED INSPECTION OF FORWARD ENGINE MOUNT AND SECONDARY LOAD PATH CLEARANCE, FAIL SAFE PIN. | EN | DET |  |  | 10900 FC OR 47000 FH | 10900 FC OR 47000 FH | ALI |  |  | 712111-220-803 | 1 1 1 1 | 0.25 0.25 0.25 0.25 | 0.08 0.24 0.08 0.24 | 0.65 | A319-VIP LEAP-1A OR A320-VIP LEAP-1A
| 3-71 | 712133-01-1 | ALI 712133-01-1 | 437AL 451AL 438AR 452AR 447AL 461AL 448AR 462AR |  | 453 454 463 464 | FORWARD ENGINE MOUNT SPECIAL DETAILED INSPECTION (TC) OF FORWARD ENGINE MOUNT PYLON BOLTS, LH/RH. | NDT | SDI |  |  | 15000 FC OR 30000 FH | 15000 FC OR 30000 FH | ALI |  |  | 712111-220-802 | 1 1 1 1 | 0.13 0.13 0.13 0.13 | 0.08 0.24 0.08 0.24 |  | LEAP-1A
| 3-71 | 712201-01-1 | MRB 712201-01-1 | 437AL 438AR 451AL 452AR 447AL 448AR 461AL 462AR | ENGINE MOUNT DISASSEMBLED; ENGINE REMOVED; | 451 453 454 461 463 464 | AFT ENGINE MOUNT DETAILED INSPECTION OF AFT ENGINE MOUNT INSTALLATION | EN | DET |  |  | 12 YE | 12 YE | MRB CPCP |  | NO | 712241-220-803 | 1 1 1 1 1 1 | 0.10 0.10 0.10 0.10 0.10 0.10 | 0.32 0.32 | 32.00 | PW6000A
| 3-71 | 712202-01-1 | ALI 712202-01-1 | 451AL 437AL 438AR 452AR 461AL 447AL 448AR 462AR |  | 451 453 454 461 463 464 | AFT ENGINE MOUNT DETAILED INSPECTION OF AFT ENGINE MOUNT AND SECONDARY LOAD PATH CLEARANCE | EN | DET |  |  | 7500 FC OR 9300 FH | 7500 FC OR 9300 FH | ALI |  |  | 712241-220-801 | 1 1 1 1 1 1 | 0.14 0.14 0.14 0.14 0.14 0.14 | 0.06 0.02 0.24 0.06 0.02 0.24 |  | PW6000A
| 3-71 | 712202-02-1 | ALI 712202-02-1 | 451AL 437AL 438AR 452AR 461AL 447AL 448AR 462AR |  | 451 453 454 461 463 464 | AFT ENGINE MOUNT SPECIAL DETAILED INSPECTION (TC) OF AFT ENGINE MOUNT BOLTS | NDT | SDI |  |  | 7500 FC OR 9300 FH | 7500 FC OR 9300 FH | ALI |  |  | 712241-220-802 | 1 1 1 1 1 1 | 0.08 0.08 0.08 0.08 0.08 0.08 | 0.06 0.02 0.24 0.06 0.02 0.24 |  | PW6000A
R | 3-71 | 712211-01-1 | MRB 712211-01-1 | 451AL 437AL 438AR 452AR 461AL 447AL 448AR 462AR | ENGINE MOUNT DISASSEMBLED; ENGINE REMOVED; | 451 453 454 461 463 464 | AFT ENGINE MOUNT DETAILED INSPECTION OF DISASSEMBLED AFT ENGINE MOUNT INSTALLATION INCLUDING MATING SURFACES. NOTE: ACCOMPLISHMENT OF THIS INSPECTION TO BE PERFORMED WITH A MAXIMUM INTERVAL OF 12 YEARS BETWEEN MOUNT DISASSEMBLY | EN | DET |  |  | 12 YE | 12 YE NOTE | MRB CPCP |  | NO | 712211-210-040 | 1 1 1 1 1 1 | 0.50 0.50 0.50 0.50 0.50 0.50 | 0.06 0.02 0.24 0.06 0.02 0.24 | 32.00 | CFM56-5
R | 3-71 | 712211-02-1 | MRB 712211-02-1 | 451AL 437AL 438AR 452AR 461AL 447AL 448AR 462AR | ENGINE MOUNT DISASSEMBLED; ENGINE REMOVED; | 451 453 454 461 463 464 | AFT ENGINE MOUNT DETAILED INSPECTION OF DISASSEMBLED AFT ENGINE MOUNT INSTALLATION INCLUDING MATING SURFACES. NOTE: ACCOMPLISHMENT OF THIS INSPECTION TO BE PERFORMED WITH A MAXIMUM INTERVAL OF 12 YEARS BETWEEN MOUNT DISASSEMBLY. | EN | DET |  |  | 12 YE | 12 YE NOTE | MRB CPCP |  | NO | 712211-200-012 | 1 1 1 1 1 1 | 0.50 0.50 0.50 0.50 0.50 0.50 | 0.06 0.02 0.24 0.06 0.02 0.24 | 32.00 | IAE
| 3-71 | 712211-03-1 | ALI 712211-03-1 | 451AL 437AL 438AR 452AR 461AL 447AL 448AR 462AR |  | 451 453 454 461 463 464 | AFT ENGINE MOUNT DETAILED INSPECTION OF AFT ENGINE MOUNT INSTALLATION | EN | DET |  |  | 7500 FC OR 15000 FH | 7500 FC OR 15000 FH | ALI |  |  | 712211-210-042 | 1 1 1 1 1 1 | 0.10 0.10 0.10 0.10 0.10 0.10 | 0.06 0.02 0.24 0.06 0.02 0.24 |  | A318-PAX CFM56-5 OR A319-PAX CFM56-5 OR A320 CFM56-5 OR A321 CFM56-5
| 3-71 | 712211-03-2 | ALI 712211-03-2 | 437AL 438AR 451AL 452AR 447AL 448AR 461AL 462AR |  | 450 460 | AFT ENGINE MOUNT DETAILED INSPECTION OF AFT ENGINE MOUNT INSTALLATION | EN | DET |  |  | 2800 FC OR 12000 FH | 2800 FC OR 12000 FH | ALI |  |  | 712211-210-042 | 1 1 | 0.30 0.30 | 0.32 0.32 |  | A319-VIP CFM56-5
| 3-71 | 712211-03-3 | ALI 712211-03-3 | 437AL 438AR 451AL 452AR 447AL 448AR 461AL 462AR |  | 450 460 | AFT ENGINE MOUNT DETAILED INSPECTION OF AFT ENGINE MOUNT INSTALLATION | EN | DET |  |  | 6900 FC OR 20700 FH | 6900 FC OR 20700 FH | ALI |  |  | 712211-210-042 | 1 1 | 0.30 0.30 | 0.32 0.32 |  | A318-VIP CFM56-5
| 3-71 | 712211-04-1 | ALI 712211-04-1 | 451AL 437AL 438AR 452AR 461AL 447AL 448AR 462AR |  | 451 453 454 461 463 464 | AFT ENGINE MOUNT DETAILED INSPECTION OF AFT ENGINE MOUNT INSTALLATION | EN | DET |  |  | 7500 FC OR 15000 FH | 7500 FC OR 15000 FH | ALI |  |  | 712211-200-010 | 1 1 1 1 1 1 | 0.10 0.10 0.10 0.10 0.10 0.10 | 0.06 0.02 0.24 0.06 0.02 0.24 |  | A319-PAX IAE OR A320 IAE OR A321 IAE
| 3-71 | 712211-04-2 | ALI 712211-04-2 | 437AL 438AR 451AL 452AR 447AL 448AR 461AL 462AR |  | 450 460 | AFT ENGINE MOUNT DETAILED INSPECTION OF AFT ENGINE MOUNT INSTALLATION | EN | DET |  |  | 2800 FC OR 12000 FH | 2800 FC OR 12000 FH | ALI |  |  | 712211-200-010 | 1 1 | 0.30 0.30 | 0.32 0.32 |  | A319-VIP IAE
| 3-71 | 712211-05-1 | ALI 712211-05-1 | 437AL 438AR 451AL 452AR 447AL 448AR 461AL 462AR |  | 450 460 | AFT ENGINE MOUNT SPECIAL DETAILED INSPECTION (TC) OF AFT ENGINE MOUNT PYLON BOLTS | AF | SDI |  |  | 7500 FC OR 15000 FH | 7500 FC OR 15000 FH | ALI |  |  | 712211-210-803 | 1 1 | 0.50 0.50 | 0.32 0.32 |  | A318-PAX CFM56-5 OR A319-PAX CFM56-5 OR A320 CFM56-5 OR A321 CFM56-5
| 3-71 | 712211-05-2 | ALI 712211-05-2 | 437AL 438AR 451AL 452AR 447AL 448AR 461AL 462AR |  | 450 460 | AFT ENGINE MOUNT SPECIAL DETAILED INSPECTION (TC) OF AFT ENGINE MOUNT PYLON BOLTS | AF | SDI |  |  | 2800 FC OR 12000 FH | 2800 FC OR 12000 FH | ALI |  |  | 712211-210-803 | 1 1 | 0.50 0.50 | 0.32 0.32 |  | A319-VIP CFM56-5
| 3-71 | 712211-05-3 | ALI 712211-05-3 | 437AL 438AR 451AL 452AR 447AL 448AR 461AL 462AR |  | 450 460 | AFT ENGINE MOUNT SPECIAL DETAILED INSPECTION (TC) OF AFT ENGINE MOUNT PYLON BOLTS | AF | SDI |  |  | 6900 FC OR 20700 FH | 6900 FC OR 20700 FH | ALI |  |  | 712211-210-803 | 1 1 | 0.50 0.50 | 0.32 0.32 |  | A318-VIP CFM56-5
| 3-71 | 712211-06-1 | ALI 712211-06-1 | 437AL 438AR 451AL 452AR 447AL 448AR 461AL 462AR |  | 450 460 | AFT ENGINE MOUNT SPECIAL DETAILED INSPECTION (TC) OF AFT ENGINE MOUNT PYLON BOLTS | AF | SDI |  |  | 7500 FC OR 15000 FH | 7500 FC OR 15000 FH | ALI |  |  | 712211-200-802 | 1 1 | 0.47 0.47 | 0.32 0.32 |  | A319-PAX IAE OR A320 IAE OR A321 IAE
| 3-71 | 712211-06-2 | ALI 712211-06-2 | 437AL 438AR 451AL 452AR 447AL 448AR 461AL 462AR |  | 450 460 | AFT ENGINE MOUNT SPECIAL DETAILED INSPECTION (TC) OF AFT ENGINE MOUNT PYLON BOLTS | AF | SDI |  |  | 2800 FC OR 12000 FH | 2800 FC OR 12000 FH | ALI |  |  | 712211-200-802 | 1 1 | 0.47 0.47 | 0.32 0.32 |  | A319-VIP IAE
| 3-71 | 712212-01-1 | ALI 712212-01-1 | 437AL 438AR 451AL 452AR 447AL 448AR 461AL 462AR |  | 450 460 | AFT ENGINE MOUNT SPECIAL DETAILED INSPECTION (ENDOSCOPE) OF AFT ENGINE MOUNT LINK LUGS | NDT | SDI |  |  | 7500 FC OR 15000 FH | 7500 FC OR 15000 FH | ALI |  |  | 712212-210-802 | 1 1 | 0.63 0.63 | 0.32 0.32 |  | A318-PAX CFM56-5 OR A319-PAX CFM56-5 OR A320 CFM56-5 OR A321 CFM56-5
| 3-71 | 712212-01-2 | ALI 712212-01-2 | 437AL 438AR 451AL 452AR 447AL 448AR 461AL 462AR |  | 450 460 | AFT ENGINE MOUNT SPECIAL DETAILED INSPECTION (ENDOSCOPE) OF AFT ENGINE MOUNT LINK LUGS | NDT | SDI |  |  | 2800 FC OR 12000 FH | 2800 FC OR 12000 FH | ALI |  |  | 712212-210-802 | 1 1 | 0.63 0.63 | 0.32 0.32 |  | A319-VIP CFM56-5
| 3-71 | 712212-01-3 | ALI 712212-01-3 | 437AL 438AR 451AL 452AR 447AL 448AR 461AL 462AR |  | 450 460 | AFT ENGINE MOUNT SPECIAL DETAILED INSPECTION (ENDOSCOPE) OF AFT ENGINE MOUNT LINK LUGS | NDT | SDI |  |  | 6900 FC OR 20700 FH | 6900 FC OR 20700 FH | ALI |  |  | 712212-210-802 | 1 1 | 0.63 0.63 | 0.32 0.32 |  | A318-VIP CFM56-5
| 3-71 | 712212-02-1 | ALI 712212-02-1 | 437AL 438AR 451AL 452AR 447AL 448AR 461AL 462AR |  | 450 460 | AFT ENGINE MOUNT SPECIAL DETAILED INSPECTION (ENDOSCOPE) OF AFT ENGINE MOUNT LINK LUGS | NDT | SDI |  |  | 7500 FC OR 15000 FH | 7500 FC OR 15000 FH | ALI |  |  | 712211-200-803 | 1 1 | 0.57 0.57 | 0.32 0.32 |  | A319-PAX IAE OR A320 IAE OR A321 IAE
| 3-71 | 712212-02-2 | ALI 712212-02-2 | 437AL 438AR 451AL 452AR 447AL 448AR 461AL 462AR |  | 450 460 | AFT ENGINE MOUNT SPECIAL DETAILED INSPECTION (ENDOSCOPE) OF AFT ENGINE MOUNT LINK LUGS | NDT | SDI |  |  | 2800 FC OR 12000 FH | 2800 FC OR 12000 FH | ALI |  |  | 712211-200-803 | 1 1 | 0.57 0.57 | 0.32 0.32 |  | A319-VIP IAE
| 3-71 | 712213-01-1 | ALI 712213-01-1 | 437AL 438AR 451AL 452AR 447AL 448AR 461AL 462AR |  | 450 460 | AFT ENGINE MOUNT SPECIAL DETAILED INSPECTION (ENDOSCOPE) OF AFT ENGINE MOUNT PINS | NDT | SDI |  |  | 7500 FC OR 15000 FH | 7500 FC OR 15000 FH | ALI |  |  | 712211-210-802 | 1 1 | 0.80 0.80 | 0.32 0.32 |  | A318-PAX CFM56-5 OR A319-PAX CFM56-5 OR A320 CFM56-5 OR A321 CFM56-5
| 3-71 | 712213-01-2 | ALI 712213-01-2 | 437AL 438AR 451AL 452AR 447AL 448AR 461AL 462AR |  | 450 460 | AFT ENGINE MOUNT SPECIAL DETAILED INSPECTION (ENDOSCOPE) OF AFT ENGINE MOUNT PINS | NDT | SDI |  |  | 2800 FC OR 12000 FH | 2800 FC OR 12000 FH | ALI |  |  | 712211-210-802 | 1 1 | 0.80 0.80 | 0.32 0.32 |  | A319-VIP CFM56-5
| 3-71 | 712213-01-3 | ALI 712213-01-3 | 437AL 438AR 451AL 452AR 447AL 448AR 461AL 462AR |  | 450 460 | AFT ENGINE MOUNT SPECIAL DETAILED INSPECTION (ENDOSCOPE) OF AFT ENGINE MOUNT PINS | NDT | SDI |  |  | 6900 FC OR 20700 FH | 6900 FC OR 20700 FH | ALI |  |  | 712211-210-802 | 1 1 | 0.80 0.80 | 0.32 0.32 |  | A318-VIP CFM56-5
| 3-71 | 712213-02-1 | ALI 712213-02-1 | 437AL 438AR 451AL 452AR 447AL 448AR 461AL 462AR |  | 450 460 | AFT ENGINE MOUNT SPECIAL DETAILED INSPECTION (ENDOSCOPE) OF AFT ENGINE MOUNT PINS | NDT | SDI |  |  | 7500 FC OR 15000 FH | 7500 FC OR 15000 FH | ALI |  |  | 712211-200-804 | 1 1 | 1.00 1.00 | 0.32 0.32 |  | A319-PAX IAE OR A320 IAE OR A321 IAE
| 3-71 | 712213-02-2 | ALI 712213-02-2 | 437AL 438AR 451AL 452AR 447AL 448AR 461AL 462AR |  | 450 460 | AFT ENGINE MOUNT SPECIAL DETAILED INSPECTION (ENDOSCOPE) OF AFT ENGINE MOUNT PINS | NDT | SDI |  |  | 2800 FC OR 12000 FH | 2800 FC OR 12000 FH | ALI |  |  | 712211-200-804 | 1 1 | 1.00 1.00 | 0.32 0.32 |  | A319-VIP IAE
| 3-71 | 712221-01-1 | MRB 712221-01-1 | 437AL 451AL 438AR 452AR 447AL 461AL 448AR 462AR | ENGINE MOUNT DISASSEMBLED; ENGINE REMOVED; | 453 454 463 464 | AFT ENGINE MOUNT DETAILED INSPECTION OF AFT ENGINE MOUNT INSTALLATION. | EN | DET |  |  | 12 YE | 12 YE | MRB CPCP |  | NO | 712241-220-804 | 1 1 1 1 | 0.10 0.10 0.10 0.10 | 0.08 0.24 0.08 0.24 | 32.00 | PW1100G
R | 3-71 | 712222-01-1 | ALI 712222-01-1 | 437AL 451AL 438AR 452AR 447AL 461AL 448AR 462AR | FAIL SAFE PIN; SCREWS WASHERS; | 453 454 463 464 | AFT ENGINE MOUNT DETAILED INSPECTION OF AFT ENGINE MOUNT AND SECONDARY LOAD PATH CLEARANCE, FAIL SAFE PIN. | EN | DET |  |  | 11300 FC OR 22600 FH | 11300 FC OR 22600 FH | ALI |  |  | 712241-220-805 | 1 1 1 1 | 0.18 0.18 0.18 0.18 | 0.08 0.24 0.08 0.24 | 0.65 | A319-PAX PW1100G OR A320-PAX PW1100G OR A321 PW1100G
N | 3-71 | 712222-01-2 | ALI 712222-01-2 | 437AL 451AL 438AR 452AR 447AL 461AL 448AR 462AR | FAIL SAFE PIN; SCREWS WASHERS; | 453 454 463 464 | AFT ENGINE MOUNT DETAILED INSPECTION OF AFT ENGINE MOUNT AND SECONDARY LOAD PATH CLEARANCE, FAIL SAFE PIN. | EN | DET |  |  | 8300 FC OR 36100 FH | 8300 FC OR 36100 FH | ALI |  |  | 712241-220-805 | 1 1 1 1 | 0.18 0.18 0.18 0.18 | 0.08 0.24 0.08 0.24 | 0.65 | A319-VIP PW1100G
R | 3-71 | 712223-01-1 | ALI 712223-01-1 | 437AL 451AL 438AR 452AR 447AL 461AL 448AR 462AR |  | 453 454 463 464 | AFT ENGINE MOUNT SPECIAL DETAILED INSPECTION (TC) OF AFT ENGINE MOUNT PYLON BOLTS. | NDT | SDI |  |  | 15000 FC OR 30000 FH | 15000 FC OR 30000 FH | ALI |  |  | 712241-220-806 | 1 1 1 1 | 0.17 0.17 0.17 0.17 | 0.08 0.24 0.08 0.24 |  | A319-PAX PW1100G OR A320-PAX PW1100G OR A321 PW1100G
N | 3-71 | 712223-01-2 | ALI 712223-01-2 | 437AL 451AL 438AR 452AR 447AL 461AL 448AR 462AR |  | 453 454 463 464 | AFT ENGINE MOUNT SPECIAL DETAILED INSPECTION (TC) OF AFT ENGINE MOUNT PYLON BOLTS. | NDT | SDI |  |  | 12400 FC OR 53400 FH | 12400 FC OR 53400 FH | ALI |  |  | 712241-220-806 | 1 1 1 1 | 0.17 0.17 0.17 0.17 | 0.08 0.24 0.08 0.24 |  | A319-VIP PW1100G
| 3-71 | 712231-01-1 | MRB 712231-01-1 | 437AL 451AL 438AR 452AR 447AL 461AL 448AR 462AR | ENGINE MOUNT DISASSEMBLED; ENGINE REMOVED; | 453 454 463 464 | AFT ENGINE MOUNT DETAILED INSPECTION OF AFT ENGINE MOUNT INSTALLATION. | EN | DET |  |  | 12 YE | 12 YE | MRB CPCP |  | NO | 712211-220-801 | 1 1 1 1 | 0.10 0.10 0.10 0.10 | 0.08 0.24 0.08 0.24 | 32.00 | LEAP-1A
R | 3-71 | 712232-01-1 | ALI 712232-01-1 | 437AL 451AL 438AR 452AR 447AL 461AL 448AR 462AR | FAIL SAFE PIN; SCREWS WASHERS; | 453 454 463 464 | AFT ENGINE MOUNT DETAILED INSPECTION OF AFT ENGINE MOUNT AND SECONDARY LOAD PATH CLEARANCE, FAIL SAFE PIN. | EN | DET |  |  | 15000 FC OR 30000 FH | 15000 FC OR 30000 FH | ALI |  |  | 712211-220-803 | 1 1 1 1 | 0.18 0.18 0.18 0.18 | 0.08 0.24 0.08 0.24 | 0.65 | LEAP-1A
| 3-71 | 712233-01-1 | ALI 712233-01-1 | 437AL 451AL 438AR 452AR 447AL 461AL 448AR 462AR |  | 453 454 463 464 | AFT ENGINE MOUNT SPECIAL DETAILED INSPECTION (TC) OF AFT ENGINE MOUNT PYLON BOLTS, LH/RH. | NDT | SDI |  |  | 15000 FC OR 30000 FH | 15000 FC OR 30000 FH | ALI |  |  | 712211-220-802 | 1 1 1 1 | 0.17 0.17 0.17 0.17 | 0.08 0.24 0.08 0.24 |  | LEAP-1A
| 3-71 | 716101-01-1 | MRB 716101-01-1 | 437AL 438AR 447AL 448AR |  | 433 434 443 444 | AIR INTAKE COWL DETAILED INSPECTION OF AIR INTAKE COWL, "A1" FLANGE ATTACHMENT. | EN | DET |  |  | 12 YE | 12 YE | MRB CPCP |  | NO | 716100-220-801 | 1 1 1 1 | 0.28 0.28 0.28 0.28 | 0.02 0.04 0.02 0.04 |  | PW1100G
| 3-71 | 716111-01-1 | MRB 716111-01-1 | 437AL 438AR 447AL 448AR |  | 433 434 443 444 | AIR INTAKE COWL DETAILED INSPECTION OF AIR INTAKE COWL, "A1" FLANGE ATTACHMENT. | EN | DET |  |  | 12 YE | 12 YE | MRB CPCP |  | NO | 716041-220-801 | 1 1 1 1 | 0.28 0.28 0.28 0.28 | 0.02 0.04 0.02 0.04 |  | LEAP-1A
| 3-72 | 722102-01-1 | MRB 722102-01-1 | 437AL 451AL 438AR 452AR 447AL 461AL 448AR 462AR |  | 437 438 447 448 | ENGINE FAN CASE DETAILED INSPECTION OF ENGINE FAN CASE V-GROOVE. | EN | DET |  |  | 6 YE | 6 YE | MRB CPCP |  | NO | 722101-220-804 | 1 1 1 1 | 0.40 0.40 0.40 0.40 | 0.08 0.24 0.08 0.24 |  | PW1100G
| 3-72 | 722401-01-1 | MRB 722401-01-1 | 437AL 451AL 438AR 452AR 447AL 461AL 448AR 462AR | ENGINE REMOVED; | 453 454 463 464 | ENGINE FORWARD MOUNT LUGS AND MONOBALL SOCKET DETAILED INSPECTION OF ENGINE FORWARD MOUNT LUGS AND MONOBALL SOCKET. | EN | DET |  |  | 12 YE | 12 YE | MRB CPCP |  | NO | 722400-220-801 | 1 1 1 1 | 0.40 0.40 0.40 0.40 | 0.08 0.24 0.08 0.24 | 32.00 | LEAP-1A
| 3-72 | 725403-01-1 | MRB 725403-01-1 | 451AL 452AR 461AL 462AR |  | 455 465 | MIXER SCOOPS AND LOBES DETAILED INSPECTION OF MIXER SCOOPS AND LOBES. NOTE: THIS TASK MUST BE PERFORMED AT THE SAME TIME AS TASK 725403-02-1. | EN | DET |  |  | 700 FC | 700 FC | MRB |  |  | 781141-210-801 | 1 1 | 0.50 0.50 | 0.26 0.26 |  | PW6000A PRE 37822
| 3-72 | 725403-01-2 | MRB 725403-01-2 | 451AL 452AR 461AL 462AR |  | 455 465 | MIXER SCOOPS AND LOBES DETAILED INSPECTION OF MIXER SCOOPS AND LOBES. NOTE: THIS TASK MUST BE PERFORMED AT THE SAME TIME AS TASK 725403-02-2. | EN | DET |  |  | 6000 FC | 6000 FC | MRB |  |  | 781141-210-801 | 1 1 | 0.50 0.50 | 0.26 0.26 |  | PW6000A POST 37822
| 3-72 | 725403-02-1 | MRB 725403-02-1 | 451AL 452AR 461AL 462AR |  | 455 465 | MIXER SCOOPS AND LOBES SPECIAL DETAILED INSPECTION (ENDOSCOPE) OF MIXER SCOOPS AND LOBES NOTE: THIS TASK MUST BE PERFORMED AT THE SAME TIME AS TASK 725403-01-1. | NDT | SDI |  |  | 700 FC | 700 FC | MRB |  |  | 781141-210-802 | 1 1 | 1.25 1.25 | 0.26 0.26 |  | PW6000A PRE 37822
| 3-72 | 725403-02-2 | MRB 725403-02-2 | 451AL 452AR 461AL 462AR |  | 455 465 | MIXER SCOOPS AND LOBES SPECIAL DETAILED INSPECTION (ENDOSCOPE) OF MIXER SCOOPS AND LOBES. NOTE: THIS TASK MUST BE PERFORMED AT THE SAME TIME AS TASK 725403-01-2. | NDT | SDI |  |  | 6000 FC | 6000 FC | MRB |  |  | 781141-210-802 | 1 1 | 1.25 1.25 | 0.26 0.26 |  | PW6000A POST 37822
| 3-78 | 781102-02-1 | ALI 781102-02-1 MRB 781102-02-2 | 451AL 452AR 461AL 462AR |  | 455 465 | COMMON NOZZLE ASSEMBLY DETAILED INSPECTION OF THE COMMON NOZZLE ASSEMBLY V-GROOVE (J-RING) | AF | DET |  |  | 6 YE OR 7500 FC | 6 YE OR 7500 FC | ALI MRB CPCP |  | NO | 781144-220-801 | 1 1 | 0.42 0.42 | 0.26 0.26 |  | PW6000A
R | 3-78 | 783001-01-1 | ALI 783001-01-1 MRB 783001-01-1 | 437AL 451AL 438AR 452AR 447AL 461AL 448AR 462AR | CUT CORNER REMOVED; | 451 452 461 462 | THRUST REV 12 O'CLOCK BEAM JUNCTION DETAILED INSPECTION OF THRUST REVERSER 12 O'CLOCK BEAM JUNCTION WITH THE FORWARD FRAME | AF | DET |  |  | 12 YE OR 30000 FC | 12 YE OR 15000 FC | ALI MRB CPCP |  | 1+2 | 783200-210-044 | 1 1 1 1 | 0.20 0.20 0.20 0.20 | 0.08 0.24 0.08 0.24 | 0.80 | A318-PAX CFM56-5 OR A319-PAX CFM56-5 OR A320 CFM56-5 OR A321 CFM56-5
R | 3-78 | 783001-01-2 | MRB 783001-01-1 | 437AL 451AL 438AR 452AR 447AL 461AL 448AR 462AR | CUT CORNERS REMOVED; | 451 452 461 462 | THRUST REV 12 O'CLOCK BEAM JUNCTION DETAILED INSPECTION OF THRUST REVERSER 12 O'CLOCK BEAM JUNCTION WITH THE FORWARD FRAME | AF | DET |  |  | 12 YE | 12 YE | MRB CPCP |  | 1+2 | 783200-210-044 | 1 1 1 1 | 0.20 0.20 0.20 0.20 | 0.08 0.24 0.08 0.24 | 0.80 | A318-VIP CFM56-5 OR A319-VIP CFM56-5
R | 3-78 | 783002-01-1 | ALI 783002-01-1 MRB 783002-01-1 | 437AL 451AL 438AR 452AR 447AL 461AL 448AR 462AR | CUT CORNERS REMOVED; | 451 452 461 462 | THRUST REVERSER FORWARD FRAME DETAILED INSPECTION OF THRUST REVERSER FORWARD FRAME TO 6 O'CLOCK BEAM JOINT | AF | DET |  |  | 12 YE OR 30000 FC | 12 YE OR 15000 FC | ALI MRB CPCP |  | 1+2 | 783200-210-041 | 1 1 1 1 | 0.20 0.20 0.20 0.20 | 0.08 0.24 0.08 0.24 | 0.80 | A318-PAX CFM56-5 OR A319-PAX CFM56-5 OR A320 CFM56-5 OR A321 CFM56-5
R | 3-78 | 783002-01-2 | MRB 783002-01-1 | 437AL 451AL 438AR 452AR 447AL 461AL 448AR 462AR | CUT CORNERS REMOVED; | 451 452 461 462 | THRUST REVERSER FORWARD FRAME DETAILED INSPECTION OF THRUST REVERSER FORWARD FRAME TO 6 O'CLOCK BEAM JOINT | AF | DET |  |  | 10 YE | 10 YE | MRB CPCP |  | 1+2 | 783200-210-041 | 1 1 1 1 | 0.20 0.20 0.20 0.20 | 0.08 0.24 0.08 0.24 | 0.80 | A318-VIP CFM56-5 OR A319-VIP CFM56-5
R | 3-78 | 783003-01-1 | ALI 783003-01-1 MRB 783003-01-1 | 437AL 451AL 438AR 452AR 447AL 461AL 448AR 462AR | BRACKETS AND PIPES REMOVED; HEAT SHIELDS REMOVED; | 451 452 461 462 | THRUST REVERSER FORWARD FRAME DETAILED INSPECTION OF THRUST REVERSER FORWARD FRAME TO 3/9 O'CLOCK BEAM JOINT | AF | DET |  |  | 12 YE OR 30000 FC | 12 YE OR 15000 FC | ALI MRB CPCP |  | 1+2 | 783200-210-042 | 1 1 1 1 | 0.20 0.20 0.20 0.20 | 0.08 0.24 0.08 0.24 | 2.27 | A318-PAX CFM56-5 OR A319-PAX CFM56-5 OR A320 CFM56-5 OR A321 CFM56-5
R | 3-78 | 783003-01-2 | MRB 783003-01-1 | 437AL 451AL 438AR 452AR 447AL 461AL 448AR 462AR | BRACKETS AND PIPES REMOVED; HEAT SHIELDS REMOVED; | 451 452 461 462 | THRUST REVERSER FORWARD FRAME DETAILED INSPECTION OF THRUST REVERSER FORWARD FRAME TO 3/9 O'CLOCK BEAM JOINT | AF | DET |  |  | 10 YE | 10 YE | MRB CPCP |  | 1+2 | 783200-210-042 | 1 1 1 1 | 0.20 0.20 0.20 0.20 | 0.08 0.24 0.08 0.24 | 2.27 | A318-VIP CFM56-5 OR A319-VIP CFM56-5
R | 3-78 | 783004-01-1 | ALI 783004-01-1 | 437AL 451AL 438AR 452AR 447AL 461AL 448AR 462AR | ACTUATORS REMOVED; | 451 452 461 462 | THRUST REVERSER FORWARD FRAME SPECIAL DETAILED INSPECTION (HFEC) OF THRUST REVERSER FORWARD FRAME AT ACTUATOR ATTACHMENT | NDT | SDI |  |  | 30000 FC | 15000 FC | ALI |  |  | 783200-210-043 | 1 1 1 1 | 0.67 0.67 0.67 0.67 | 0.08 0.24 0.08 0.24 | 3.93 | A318-PAX CFM56-5 OR A319-PAX CFM56-5 OR A320 CFM56-5 OR A321 CFM56-5
R | 3-78 | 783004-02-1 | MRB 783004-02-1 | 437AL 451AL 438AR 452AR 447AL 461AL 448AR 462AR | ACTUATORS REMOVED; | 451 452 461 462 | THRUST REVERSER FORWARD FRAME DETAILED INSPECTION OF THRUST REVERSER FORWARD FRAME AT ACTUATOR ATTACHMENT | AF | DET |  |  | 12 YE | 12 YE | MRB CPCP |  | 1+2 | 783200-210-046 | 1 1 1 1 | 0.20 0.20 0.20 0.20 | 0.08 0.24 0.08 0.24 | 3.93 | CFM56-5
R | 3-78 | 783200-01-1 | ALI 783200-01-1 | 437AL 451AL 438AR 452AR 447AL 461AL 448AR 462AR | UPPER HINGE ACCESS FAIRING; | 451 452 461 462 | "C" DUCT HINGE FITTING GENERAL VISUAL INSPECTION OF "C" DUCT HINGE FITTINGS | AF | GVI |  |  | 7500 FC | 7500 FC | ALI |  |  | 783200-210-045 | 1 1 1 1 | 0.15 0.15 0.15 0.15 | 0.08 0.24 0.08 0.24 | 0.20 | CFM56-5
R | 3-78 | 783200-02-1 | MRB 783200-02-1 | 437AL 451AL 438AR 452AR 447AL 461AL 448AR 462AR | UPPER HINGE ACCESS FAIRING; | 415 425 451 452 461 462 | "C" DUCT HINGE FITTING DETAILED INSPECTION OF "C" DUCT HINGE FITTINGS AND SURROUNDING STRUCTURE. | AF | DET |  |  | 12 YE | 12 YE | MRB CPCP |  | NO | 783200-210-827 | 1 1 1 1 1 1 | 0.49 0.49 0.49 0.49 0.49 0.49 | 0.08 0.24 0.08 0.24 | 0.20 | CFM56-5
R | 3-78 | 783200-03-1 | ALI 783200-03-1 | 437AL 451AL 438AR 452AR 447AL 461AL 448AR 462AR | C-DUCT OPENED; HINGE ACCESS PANEL REMOVED; | 451 452 461 462 | "C" DUCT HINGE FITTING GENERAL VISUAL INSPECTION OF "C" DUCT HINGE FITTINGS | AF | GVI |  |  | 3000 FC | 3000 FC | ALI |  |  | 783200-200-011 | 1 1 1 1 | 0.15 0.15 0.15 0.15 | 0.08 0.24 0.08 0.24 | 0.33 | IAE
R | 3-78 | 783200-04-1 | MRB 783200-04-1 | 437AL 451AL 438AR 452AR 447AL 461AL 448AR 462AR | C-DUCT OPENED; HINGE ACCESS PANEL REMOVED; | 451 452 461 462 | "C" DUCT HINGE FITTING DETAILED INSPECTION OF "C" DUCT HINGE FITTINGS AND SURROUNDING STRUCTURE. | AF | DET |  |  | 12 YE | 12 YE | MRB CPCP |  | NO | 783200-210-826 | 1 1 1 1 | 0.49 0.49 0.49 0.49 | 0.08 0.24 0.08 0.24 | 0.33 | IAE
| 3-78 | 783201-01-1 | ALI 783201-01-1 MRB 783201-01-2 | 437AL 451BL 451CL 451DL 451EL 438AR 452BR 452CR 452DR 452ER 447AL 461BL 461CL 461DL 461EL 448AR 462BR 462CR 462DR 462ER |  | 451 452 461 462 | THRUST REVERSER DETAILED INSPECTION OF THE THRUST REVERSER HINGE FITTINGS AND ADJACENT STRUCTURE | AF | DET |  |  | 12 YE OR 7500 FC | 12 YE OR 7500 FC | ALI MRB CPCP |  | NO | 783242-220-801 | 1 1 1 1 | 0.28 0.28 0.28 0.28 | 0.10 0.12 0.14 0.12 |  | PW6000A
| 3-78 | 783202-01-1 | ALI 783202-01-1 MRB 783202-01-2 | 437AL 451AL 438AR 452AR 447AL 461AL 448AR 462AR |  | 451 452 461 462 | THRUST REVERSER DETAILED INSPECTION OF THE THRUST REVERSER LATCH ASSEMBLY ON TWO HALVES AND SURROUNDING STRUCTURE OF LATCHES (15 CM AROUND) | AF | DET |  |  | 12 YE OR 7500 FC | 12 YE OR 7500 FC | ALI MRB CPCP |  | NO | 783244-220-801 | 1 1 1 1 | 0.10 0.10 0.10 0.10 | 0.08 0.24 0.08 0.24 |  | PW6000A
| 3-78 | 783203-01-1 | MRB 783203-01-1 | 451JL 451JR 451PL 451PR 461JL 461JR 461PL 461PR |  | 451 452 461 462 | THRUST REVERSER DOOR PIVOTING FITTINGS AND SURROUNDING STRUCTURE DETAILED INSPECTION OF THE THRUST REVERSER DOOR PIVOTING FITTINGS AND SURROUNDING STRUCTURE (15 CM AROUND) | AF | DET |  |  | 6 YE | 6 YE | MRB CPCP |  | NO | 783241-210-802 | 1 1 1 1 | 0.17 0.17 0.17 0.17 | 0.24 0.24 |  | PW6000A
| 3-78 | 783206-01-1 | ALI 783206-01-1 MRB 783206-01-2 | 437AL 451AL 438AR 452AR 447AL 461AL 448AR 462AR |  | 451 452 461 462 | THRUST REVERSER DETAILED INSPECTION OF THRUST REVERSER FWD V-BLADE (J-RING) | AF | DET |  |  | 6 YE OR 7500 FC | 6 YE OR 7500 FC | ALI MRB CPCP |  | NO | 783251-220-801 | 1 1 1 1 | 0.21 0.21 0.21 0.21 | 0.08 0.24 0.08 0.24 |  | PW6000A
| 3-78 | 783207-01-1 | ALI 783207-01-1 MRB 783207-01-2 | 437AL 451AL 438AR 452AR 447AL 461AL 448AR 462AR |  | 451 452 461 462 | THRUST REVERSER AFT V-BLADE DETAILED INSPECTION OF THE THRUST REVERSER AFT V-BLADE | AF | DET |  |  | 6 YE OR 7500 FC | 6 YE OR 7500 FC | ALI MRB CPCP |  | NO | 783251-220-802 | 1 1 1 1 | 0.21 0.21 0.21 0.21 | 0.08 0.24 0.08 0.24 |  | PW6000A
R | 3-78 | 783208-01-1 | ALI 783208-01-1 MRB 783208-01-2 | 451LL 451ML 452LR 452MR 461LL 461ML 462LR 462MR | PIVOTING DOORS OPENED; | 451 452 461 462 | ACTUATOR FITTINGS DETAILED INSPECTION OF THE ACTUATOR FITTINGS AND SURROUNDING STRUCTURE | AF | DET |  |  | 12 YE OR 19200 FC | 12 YE OR 19200 FC | ALI MRB CPCP |  | NO | 783141-220-801 | 1 1 1 1 | 0.07 0.07 0.07 0.07 | 0.12 0.40 0.12 0.04 | 0.45 | PW6000A
| 3-78 | 783211-01-1 | MRB 783211-01-1 | 451DL 451EL 452DR 452ER 461DL 461EL 462DR 462ER |  | 451 452 461 462 | THRUST REVERSER HINGE FITTINGS DETAILED INSPECTION OF THRUST REVERSER, HINGE FITTINGS AND SURROUNDING STRUCTURE (150MM AROUND HINGE FITTINGS). | AF | DET |  |  | 12 YE | 12 YE | MRB CPCP |  | NO | 783200-220-810 | 1 1 1 1 | 0.47 0.47 0.47 0.47 | 0.04 0.04 0.08 0.04 |  | PW1100G
| 3-78 | 783211-02-1 | MRB 783211-02-1 | 451DL 451EL 452DR 452ER 461DL 461EL 462DR 462ER |  | 451 452 461 462 | THRUST REVERSER HINGE FITTINGS GENERAL VISUAL INSPECTION OF THRUST REVERSER, HINGE FITTINGS AND SURROUNDING STRUCTURE (150MM AROUND HINGE FITTINGS). | AF | GVI |  |  | 7500 FC OR 15000 FH | 7500 FC OR 15000 FH | MRB |  |  | 783200-210-812 | 1 1 1 1 | 0.27 0.27 0.27 0.27 | 0.04 0.04 0.08 0.04 |  | PW1100G
R | 3-78 | 783212-01-1 | MRB 783212-01-1 | 437AL 451AL 438AR 452AR 447AL 461AL 448AR 462AR | THERMAL BLANKETS REMOVED; | 451 452 461 462 | THRUST REVERSER LATCH ASSEMBLY DETAILED INSPECTION OF THRUST REVERSER, LATCH ASSEMBLY ON THE TWO HALVES AND SURROUNDING STRUCTURE (150MM AROUND LATCHES). | AF | DET |  |  | 12 YE | 12 YE | MRB CPCP |  | NO | 783200-210-814 | 1 1 1 1 | 0.42 0.42 0.42 0.42 | 0.08 0.24 0.08 0.24 | 1.75 | PW1100G
R | 3-78 | 783213-01-1 | MRB 783213-01-1 | 437AL 451AL 438AR 452AR 447AL 461AL 448AR 462AR | THRUST REVERSER DEPLOYED; | 451 452 461 462 | THRUST REVERSER PRIMARY SLIDERS AND TRACKS DETAILED INSPECTION OF THRUST REVERSER, PRIMARY SLIDERS AND TRACKS. | AF | DET |  |  | 12 YE | 12 YE | MRB CPCP |  | NO | 783200-210-810 | 1 1 1 1 | 0.10 0.10 0.10 0.10 | 0.08 0.24 0.08 0.24 | 1.10 | PW1100G
R | 3-78 | 783214-01-1 | MRB 783214-01-1 | 437AL 451AL 438AR 452AR 447AL 461AL 448AR 462AR | THRUST REVERSER DEPLOYED; | 451 452 461 462 | THRUST REVERSER FORWARD FRAME TO BEAM CONNECTIONS DETAILED INSPECTION OF THRUST REVERSER, FORWARD FRAME TO BEAM CONNECTIONS. | AF | DET |  |  | 12 YE | 12 YE | MRB CPCP |  | NO | 783200-210-811 | 1 1 1 1 | 0.12 0.12 0.12 0.12 | 0.08 0.24 0.08 0.24 | 1.10 | PW1100G
| 3-78 | 783215-01-1 | MRB 783215-01-1 | 437AL 451AL 438AR 452AR 447AL 461AL 448AR 462AR |  | 451 452 461 462 | THRUST REVERSER CASCADE RING TO BEAM CONNECTION DETAILED INSPECTION OF THRUST REVERSER, CASCADE RING TO BEAM CONNECTIONS. | AF | DET |  |  | 12 YE | 12 YE | MRB CPCP |  | NO | 783200-210-818 | 1 1 1 1 | 0.12 0.12 0.12 0.12 | 0.08 0.24 0.08 0.24 |  | PW1100G
| 3-78 | 783216-01-1 | ALI 783216-01-1 MRB 783216-01-1 | 437AL 451AL 438AR 452AR 447AL 461AL 448AR 462AR |  | 451 452 461 462 | THRUST REVERSER FWD VEE BLADE DETAILED INSPECTION OF THRUST REVERSER, FWD VEE BLADE. | AF | DET |  |  | 6 YE OR 7500 FC OR 15000 FH | 6 YE OR 7500 FC OR 15000 FH | ALI MRB CPCP |  | NO | 783200-200-802 | 1 1 1 1 | 0.25 0.25 0.25 0.25 | 0.08 0.24 0.08 0.24 |  | PW1100G
| 3-78 | 783217-01-1 | MRB 783217-01-1 | 437AL 451AL 438AR 452AR 447AL 461AL 448AR 462AR |  | 451 452 461 462 | THRUST REVERSER ACTUATOR FITTINGS DETAILED INSPECTION OF THRUST REVERSER, ACTUATOR FITTINGS AND ATTACHMENT TO FORWARD FRAME. | AF | DET |  |  | 12 YE | 12 YE | MRB CPCP |  | NO | 783200-210-822 | 1 1 1 1 | 0.12 0.12 0.12 0.12 | 0.08 0.24 0.08 0.24 |  | PW1100G
| 3-78 | 783217-02-1 | MRB 783217-02-1 | 437AL 451AL 438AR 452AR 447AL 461AL 448AR 462AR |  | 451 452 461 462 | THRUST REVERSER ACTUATOR FITTINGS GENERAL VISUAL INSPECTION OF THRUST REVERSER, ACTUATOR FITTINGS AND ATTACHMENT TO FORWARD FRAME. | AF | GVI |  |  | 7500 FC OR 15000 FH | 7500 FC OR 15000 FH | MRB |  |  | 783200-210-813 | 1 1 1 1 | 0.12 0.12 0.12 0.12 | 0.08 0.24 0.08 0.24 |  | PW1100G
| 3-78 | 783218-01-1 | MRB 783218-01-1 | 451BL 451CL 452BR 452CR 461BL 461CL 462BR 462CR |  | 451 452 461 462 | THRUST REVERSER ACTUATOR FITTINGS DETAILED INSPECTION OF THRUST REVERSER, ACTUATOR FITTINGS AND ATTACHMENT TO TRANSLATING SLEEVES. | AF | DET |  |  | 12 YE OR 7500 FC OR 15000 FH | 12 YE OR 7500 FC OR 15000 FH | MRB CPCP |  | NO | 783200-210-817 | 1 1 1 1 | 0.08 0.08 0.08 0.08 | 0.04 0.04 0.04 0.04 |  | PW1100G
R | 3-78 | 783219-01-1 | MRB 783219-01-1 | 437AL 451AL 438AR 452AR 447AL 461AL 448AR 462AR | THERMAL BLANKETS REMOVED; | 451 452 461 462 | THRUST REVERSER LATCH BEAMS GENERAL VISUAL INSPECTION OF THRUST REVERSER LATCH BEAMS, LATCH1A/1B, LATCH 2 TO 4 AND SURROUNDING STRUCTURES (150MM AROUND LATCHES). | AF | GVI |  |  | 3400 FC OR 6800 FH | 3400 FC OR 6800 FH | MRB |  |  | 783200-200-804 | 1 1 1 1 | 0.13 0.13 0.13 0.13 | 0.08 0.24 0.08 0.24 | 1.75 | PW1100G
R | 3-78 | 783220-01-1 | MRB 783220-01-1 | 437AL 451AL 438AR 452AR 447AL 461AL 448AR 462AR | THERMAL BLANKETS REMOVED; | 451 452 461 462 | THRUST REVERSER LOWER BUMPER 2 GENERAL VISUAL INSPECTION OF THRUST REVERSER LOWER BUMPER 2, LATCH 5 AND SURROUNDING STRUCTURES (150MM AROUND LATCHES). | AF | GVI |  |  | 3400 FC OR 6800 FH | 3400 FC OR 6800 FH | MRB |  |  | 783200-200-805 | 1 1 1 1 | 0.12 0.12 0.12 0.12 | 0.08 0.24 0.08 0.24 | 1.75 | PW1100G
| 3-78 | 783221-01-1 | MRB 783221-01-1 | 451DL 452FR 461DL 462FR |  | 451 452 461 462 | THRUST REVERSER HINGE FITTINGS DETAILED INSPECTION OF THRUST REVERSER, HINGE FITTINGS AND SURROUNDING STRUCTURE (150MM AROUND HINGE FITTINGS). | AF | DET |  |  | 12 YE | 12 YE | MRB CPCP |  | NO | 783200-220-805 | 1 1 1 1 | 0.45 0.45 0.45 0.45 | 0.02 0.13 0.02 0.13 |  | LEAP-1A
| 3-78 | 783221-02-1 | MRB 783221-02-1 | 451DL 452FR 461DL 462FR |  | 451 452 461 462 | THRUST REVERSER HINGE FITTINGS GENERAL VISUAL INSPECTION OF THRUST REVERSER, HINGE FITTINGS AND SURROUNDING STRUCTURE (150MM AROUND HINGE FITTINGS). | AF | GVI |  |  | 7500 FC OR 15000 FH | 7500 FC OR 15000 FH | MRB |  |  | 783200-210-823 | 1 1 1 1 | 0.27 0.27 0.27 0.27 | 0.02 0.13 0.02 0.13 |  | LEAP-1A
| 3-78 | 783222-01-1 | MRB 783222-01-1 | 437AL 451AL 438AR 452AR 447AL 461AL 448AR 462AR |  | 451 452 455 461 462 465 | THRUST REVERSER LATCH ASSEMBLY DETAILED INSPECTION OF THRUST REVERSER, LATCH ASSEMBLY ON THE TWO HALVES AND SURROUNDING STRUCTURE (150 MM AROUND LATCHES). | AF | DET |  |  | 12 YE | 12 YE | MRB CPCP |  | NO | 783200-220-806 | 1 1 1 1 1 1 | 0.33 0.33 0.33 0.33 0.33 0.33 | 0.08 0.24 0.08 0.24 |  | LEAP-1A
| 3-78 | 783222-02-1 | MRB 783222-02-1 | 437AL 451AL 438AR 452AR 447AL 461AL 448AR 462AR |  | 451 452 455 461 462 465 | THRUST REVERSER LATCH ASSEMBLY GENERAL VISUAL INSPECTION OF THRUST REVERSER, LATCH ASSEMBLY ON THE TWO HALVES AND SURROUNDING STRUCTURE (150 MM AROUND LATCHES). | AF | GVI |  |  | 3400 FC OR 6800 FH | 3400 FC OR 6800 FH | MRB |  |  | 783200-210-824 | 1 1 1 1 1 1 | 0.27 0.27 0.27 0.27 0.27 0.27 | 0.08 0.24 0.08 0.24 |  | LEAP-1A
R | 3-78 | 783223-01-1 | MRB 783223-01-1 | 451AL 451DL 452AR 452FR 461AL 461DL 462AR 462FR | THRUST REVERSER DEPLOYED; | 451 452 461 462 | THRUST REVERSER PRIMARY AND SECONDARY SLIDERS DETAILED INSPECTION OF THE THRUST REVERSER PRIMARY AND SECONDARY SLIDERS. | AF | DET |  |  | 12 YE | 12 YE | MRB CPCP |  | NO | 783200-220-802 | 1 1 1 1 | 0.25 0.25 0.25 0.25 | 0.08 0.33 0.08 0.33 | 1.10 | LEAP-1A
R | 3-78 | 783224-01-1 | MRB 783224-01-1 | 437AL 451AL 451DL 438AR 452AR 452FR 447AL 461AL 461DL 448AR 462AR 462FR | HOLE PLUGS; SLAT CLEARANCE PANEL; THRUST REVERSER DEPLOYED; | 451 452 461 462 | THRUST REVERSER FORWARD FRAME TO BEAM CONNECTIONS SPECIAL DETAILED INSPECTION (ENDOSCOPE) OF THRUST REVERSER, FORWARD FRAME TO BEAM JUNCTIONS. | NDT | SDI |  |  | 12 YE | 12 YE | MRB CPCP |  | NO | 783200-280-801 | 1 1 1 1 | 0.37 0.37 0.37 0.37 | 0.10 0.37 0.10 0.37 | 1.65 | LEAP-1A
R | 3-78 | 783225-01-1 | MRB 783225-01-1 | 437AL 451AL 451DL 438AR 452AR 452FR 447AL 461AL 461DL 448AR 462AR 462FR | SLAT CLEARANCE PANEL; THRUST REVERSER DEPLOYED; | 451 452 461 462 | THRUST REVERSER AFT FRAME TO BEAM CONNECTIONS DETAILED INSPECTION OF THRUST REVERSER, AFT FRAME TO BEAM JUNCTIONS. | AF | DET |  |  | 12 YE | 12 YE | MRB CPCP |  | NO | 783200-220-804 | 1 1 1 1 | 0.12 0.12 0.12 0.12 | 0.10 0.37 0.10 0.37 | 1.55 | LEAP-1A
| 3-78 | 783226-01-1 | ALI 783226-01-1 MRB 783226-01-1 | 437AL 451AL 438AR 452AR 447AL 461AL 448AR 462AR |  | 451 452 461 462 | THRUST REVERSER FWD VEE BLADE DETAILED INSPECTION OF THRUST REVERSER, FWD VEE BLADE. | AF | DET |  |  | 6 YE OR 7500 FC OR 15000 FH | 6 YE OR 7500 FC OR 15000 FH | ALI MRB CPCP |  | NO | 783200-220-803 | 1 1 1 1 | 0.17 0.17 0.17 0.17 | 0.08 0.24 0.08 0.24 |  | LEAP-1A
| 3-78 | 783226-02-1 | ALI 783226-02-1 | 437AL 451AL 438AR 452AR 447AL 461AL 448AR 462AR |  | 451 452 461 462 | THRUST REVERSER FWD VEE BLADE SPECIAL DETAILED INSPECTION (HFEC) OF THRUST REVERSER, FWD VEE BLADE | NDT | SDI |  |  | 7500 FC OR 15000 FH | 7500 FC OR 15000 FH | ALI |  |  | 783200-280-802 | 1 1 1 1 | 0.50 0.50 0.50 0.50 | 0.08 0.24 0.08 0.24 |  | LEAP-1A
R | 3-78 | 783227-01-1 | MRB 783227-01-1 | 437AL 438AR 447AL 448AR | ANTIROTATION PLATE; | 451 452 461 462 | THRUST REVERSER ACTUATOR FITTINGS DETAILED INSPECTION OF THRUST REVERSER, ACTUATOR FITTINGS AND ATTACHMENT TO FORWARD FRAME. | AF | DET |  |  | 12 YE OR 7500 FC OR 15000 FH | 12 YE OR 7500 FC OR 15000 FH | MRB CPCP |  | NO | 783200-220-807 | 1 1 1 1 | 0.30 0.30 0.30 0.30 | 0.02 0.04 0.02 0.04 | 0.50 | LEAP-1A
| 3-78 | 783228-01-1 | MRB 783228-01-1 | 451BL 451CL 452BR 452CR 461BL 461CL 462BR 462CR |  | 451 452 461 462 | THRUST REVERSER ACTUATOR FITTINGS DETAILED INSPECTION OF THE THRUST REVERSER, ACTUATOR FITTINGS AND ATTACHMENT TO TRANSLATING SLEEVES. | AF | DET |  |  | 12 YE OR 7500 FC OR 15000 FH | 12 YE OR 7500 FC OR 15000 FH | MRB CPCP |  | NO | 783146-220-801 | 1 1 1 1 | 0.30 0.30 0.30 0.30 | 0.04 0.04 0.04 0.04 |  | LEAP-1A

## 4-ZONAL
[7 empty] | A318/A319/A320/A321 MAINTENANCE PLANNING DOCUMENT | [11 empty] | REVISION NUMBER : 46 ISSUE DATE : Oct 14/19
REV CODE | SECTION | TASK NUMBER | SOURCE TASK REFERENCE | ACCESS | PREPARATION | ZONE | DESCRIPTION | SKILL CODE | TASK CODE | SAMPLE THRESHOLD | SAMPLE INTERVAL | 100% THRESHOLD | 100% INTERVAL | SOURCE | TCI | TPS | REFERENCE | MEN | TASKM.H. | ACCESSM.H. | PREP.M.H. | APPLICABILITY
R | 4-ZL-100 | ZL-100-02-1 | MRB ZL-100-02-1 |  |  | 100 | LOWER HALF OF FUSELAGE GENERAL VISUAL INSPECTION OF LOWER HALF OF FUSELAGE | AF | GVI |  |  |  | 24 MO | MRB |  |  | 052100-200-002 | 1 | 0.67 |  |  | ALL
D | 4-ZL-100 | ZL-100-02-2 |  |  |  |  | ************** TASK DELETED **************
D | 4-ZL-100 | ZL-100-02-3 |  |  |  |  | ************** TASK DELETED **************
| 4-ZL-100 | ZL-110-01-1 | MRB ZL-110-01-1 | 110AL |  | 110 | RADOME GENERAL VISUAL INSPECTION OF RADOME (EWIS) | AF | GVI |  |  |  | 72 MO | MRB |  |  | 052110-200-001 | 1 | 0.10 | 0.02 |  | ALL
| 4-ZL-100 | ZL-121-02-1 | MRB ZL-121-02-1 | 121AF 121AL 121BF 121CF 811 122BF | INSULATION TO BE DISPLACED AS REQUIRED TO COMPLETE THE REQUIRED INSPECTION; | 121 122 | FORWARD AVIONIC COMPARTMENT GENERAL VISUAL INSPECTION OF FORWARD AVIONIC COMPARTMENT (EWIS) | AF | GVI |  |  |  | 72 MO | MRB |  |  | 052120-200-007 | 1 1 | 0.30 0.30 | 0.12 0.03 | 0.17 | ALL
R | 4-ZL-100 | ZL-123-02-1 | MRB ZL-123-02-1 | 713 714 |  | 123 124 | NOSE LANDING GEAR WELL GENERAL VISUAL INSPECTION OF NOSE GEAR WELL (EWIS) | AF | GVI |  |  |  | 24 MO | MRB |  |  | 052120-200-012 | 1 1 | 0.20 0.20 | 0.02 0.02 |  | ALL
| 4-ZL-100 | ZL-125-02-1 | MRB ZL-125-02-1 | 812 831 822 824 | INSULATION TO BE DISPLACED AS REQUIRED TO COMPLETE THE REQUIRED INSPECTION; 813 IF INSTALLED; | 125 126 | LATERAL AVIONIC COMPARTMENT GENERAL VISUAL INSPECTION OF LATERAL AVIONIC COMPARTMENT (EWIS) | AF | GVI |  |  |  | 72 MO OR 24000 FH | MRB |  |  | 052120-200-008 | 1 1 | 0.20 0.20 | 0.04 0.05 | 0.19 | A/C WITHOUT ENTRANCE STAIRS
| 4-ZL-100 | ZL-125-02-2 | MRB ZL-125-02-2 | 812 813 831 822 824 | ENTRANCE STAIR DEPLOYED; FLOOR PANELS FROM FR 16 TO FR 20; GASKET REMOVED; INSULATION TO BE DISPLACED AS REQUIRED TO COMPLETE THE REQUIRED INSPECTION; | 125 126 129 | LATERAL AVIONIC COMPARTMENT GENERAL VISUAL INSPECTION OF LATERAL AVIONIC COMPARTMENT (EWIS) NOTE: ZONE 129 ONLY EXISTING IF STAIRS INSTALLED | AF | GVI |  |  |  | 72 MO OR 24000 FH | MRB |  |  | 052120-200-008 | 1 1 1 | 0.20 0.20 0.20 | 0.06 0.05 | 1.72 | A/C WITH ENTRANCE STAIRS
| 4-ZL-100 | ZL-127-02-2 | MRB ZL-127-02-2 | 127BF 127BG 127CF 127DF 825 128CF 128EG 824 | INSULATION TO BE DISPLACED AS REQUIRED TO COMPLETE THE REQUIRED INSPECTION; PARTITION, CEILING PANELS AT FR24A; | 127 128 | REAR AVIONIC COMPARTMENT GENERAL VISUAL INSPECTION OF REAR AVIONIC COMPARTMENT (EWIS) | AF | GVI |  |  |  | 72 MO | MRB |  |  | 052120-200-010 | 1 1 | 0.30 0.30 | 0.12 0.08 | 0.17 | ALL
| 4-ZL-100 | ZL-129-01-1 | MRB ZL-129-01-1 | 812 813 824 | ENTRANCE STAIR DEPLOYED; | 129 | STAIR BAY GENERAL VISUAL INSPECTION OF STAIR BAY (EWIS) | AF | GVI |  |  |  | 8 MO | MRB |  |  | 052120-200-006 | 1 | 0.20 | 0.07 | 0.05 | A/C WITH ENTRANCE STAIRS
R | 4-ZL-100 | ZL-131-01-1 | MRB ZL-131-01-1 | 825 |  | 131 132 | FORWARD CARGO COMPARTMENT GENERAL VISUAL INSPECTION OF FORWARD CARGO COMPARTMENT (EWIS) | AF | GVI |  |  |  | 36 MO | MRB |  |  | 052130-200-001 | 1 1 | 0.10 0.10 | 0.03 |  | A/C WITHOUT CLS INSTALLED
R | 4-ZL-100 | ZL-131-01-2 | MRB ZL-131-01-2 | 825 |  | 131 132 | FORWARD CARGO COMPARTMENT GENERAL VISUAL INSPECTION OF FORWARD CARGO COMPARTMENT(AS FAR AS VISIBLE IF ACT(S) INSTALLED) (EWIS) | AF | GVI |  |  |  | 12 MO | MRB |  |  | 052130-200-001 | 1 1 | 0.10 0.10 | 0.03 |  | A/C WITH CLS INSTALLED
| 4-ZL-100 | ZL-131-02-1 | MRB ZL-131-02-1 | 131BC 131FF 131GF 131GW 131HW 131JF 131KF 131MW 132FF 132GF 132JF 132MW 825 | ACT(S) NO.4 AND NO.6 REMOVED (IF INSTALLED); | 131 132 | FORWARD CARGO COMPARTMENT GENERAL VISUAL INSPECTION OF FORWARD CARGO COMPARTMENT (EWIS) | AF | GVI |  |  |  | 72 MO OR 24000 FH | MRB |  |  | 052130-200-004 | 1 1 | 0.20 0.20 | 0.44 0.28 | 17.01 | A320
| 4-ZL-100 | ZL-131-02-2 | MRB ZL-131-02-2 | 131BC 131DC 131FF 131GF 131JF 131KF 131QF 131VF 131WF 131YF 131ZF 825 132FF 132GF 132JF 132MW 132QF 132RF 132VF 132YF | ACT(S) NO.4 AND NO.6 REMOVED (IF INSTALLED); | 131 132 | FORWARD CARGO COMPARTMENT GENERAL VISUAL INSPECTION OF FORWARD CARGO COMPARTMENT (EWIS) | AF | GVI |  |  |  | 72 MO OR 24000 FH | MRB |  |  | 052130-200-004 | 1 1 | 0.20 0.20 | 0.73 0.39 | 17.01 | A321
| 4-ZL-100 | ZL-131-02-3 | MRB ZL-131-02-3 | 131DG 131EG 131GW 131HW 131NC 131SW 132DG 132EG 132SW 825 | ACT(S) NO.4 AND NO.6 REMOVED (IF INSTALLED); | 131 132 | FORWARD CARGO COMPARTMENT GENERAL VISUAL INSPECTION OF FORWARD CARGO COMPARTMENT (EWIS) | AF | GVI |  |  |  | 72 MO OR 24000 FH | MRB |  |  | 052130-200-004 | 1 1 | 0.20 0.20 | 0.27 0.19 | 17.01 | A319
| 4-ZL-100 | ZL-131-02-4 | MRB ZL-131-02-4 | 131DG 131EG 131GW 131HW 131NC 131SW 825 132DG 132EG 132SW |  | 131 132 | FORWARD CARGO COMPARTMENT GENERAL VISUAL INSPECTION OF FORWARD CARGO COMPARTMENT (EWIS) | AF | GVI |  |  |  | 72 MO OR 24000 FH | MRB |  |  | 052130-200-004 | 1 1 | 0.20 0.20 | 0.30 0.16 |  | A318
| 4-ZL-100 | ZL-131-03-1 | MRB ZL-131-03-1 | 825 | ACT(S) REMOVED (IF INSTALLED); CEILING PANELS FROM FR 24 TO FR 34; INSULATION TO BE DISPLACED AS REQUIRED TO COMPLETE THE REQUIRED INSPECTION; SIDEWALL PANELS FROM FR 24 TO FR 34; | 131 132 | FORWARD CARGO COMPARTMENT GENERAL VISUAL INSPECTION OF FORWARD CARGO COMPARTMENT (EWIS) | AF | GVI |  |  |  | 144 MO | MRB |  |  | 052130-200-006 | 1 1 | 0.30 0.30 | 0.03 | 34.19 | A318 OR A319 OR A320
| 4-ZL-100 | ZL-131-03-2 | MRB ZL-131-03-2 | 825 | ACT(S) REMOVED (IF INSTALLED); CEILING PANELS FROM FR 24 TO FR 35.7; INSULATION TO BE DISPLACED AS REQUIRED TO COMPLETE THE REQUIRED INSPECTION; SIDEWALL PANELS FROM FR 24 TO FR 35.7; | 131 132 | FORWARD CARGO COMPARTMENT GENERAL VISUAL INSPECTION OF FORWARD CARGO COMPARTMENT (EWIS) | AF | GVI |  |  |  | 144 MO | MRB |  |  | 052130-200-006 | 1 1 | 0.30 0.30 | 0.03 | 34.19 | A321
| 4-ZL-100 | ZL-133-01-1 | MRB ZL-133-01-1 | 133AL 825 134AR | FLOOR PANELS FROM FR 24 TO FR 34; | 133 134 | UNDERFLOOR BAY OF FWD CARGO COMPARTMENT GENERAL VISUAL INSPECTION OF UNDERFLOOR BAY OF FWD CARGO COMPARTMENT (EWIS) | AF | GVI |  |  |  | 72 MO OR 24000 FH | MRB |  |  | 052130-200-002 | 1 1 | 0.25 0.25 | 0.05 0.02 | 4.20 | A318 OR A319 WITHOUT CLS INSTALLED OR A320 WITHOUT CLS INSTALLED
| 4-ZL-100 | ZL-133-01-3 | MRB ZL-133-01-3 | 133AL 825 134AR | FLOOR PANELS FROM FR 24 TO FR 35.7; | 133 134 | UNDERFLOOR BAY OF FWD CARGO COMPARTMENT GENERAL VISUAL INSPECTION OF UNDERFLOOR BAY OF FWD CARGO COMPARTMENT (EWIS) | AF | GVI |  |  |  | 72 MO OR 24000 FH | MRB |  |  | 052130-200-002 | 1 1 | 0.25 0.25 | 0.05 0.02 | 4.50 | A321 WITHOUT CLS INSTALLED
| 4-ZL-100 | ZL-133-01-4 | MRB ZL-133-01-4 | 133AL 825 134AR | ACT(S) REMOVED (IF INSTALLED); FLOOR PANELS FROM FR 24 TO FR 35.7; | 133 134 | UNDERFLOOR BAY OF FWD CARGO COMPARTMENT GENERAL VISUAL INSPECTION OF UNDERFLOOR BAY OF FWD CARGO COMPARTMENT (EWIS) | AF | GVI |  |  |  | 72 MO OR 24000 FH | MRB |  |  | 052130-200-002 | 1 1 | 0.25 0.25 | 0.05 0.02 | 38.52 | A321 WITH CLS INSTALLED
| 4-ZL-100 | ZL-133-01-6 | MRB ZL-133-01-6 | 133AL 825 134AR | ACT(S) REMOVED (IF INSTALLED); FLOOR PANELS FROM FR 24 TO FR 34; | 133 134 | UNDERFLOOR BAY OF FWD CARGO COMPARTMENT GENERAL VISUAL INSPECTION OF UNDERFLOOR BAY OF FWD CARGO COMPARTMENT (EWIS) | AF | GVI |  |  |  | 72 MO OR 24000 FH | MRB |  |  | 052130-200-002 | 1 1 | 0.25 0.25 | 0.05 0.02 | 38.22 | A319 WITH CLS INSTALLED OR A320 WITH CLS INSTALLED
| 4-ZL-100 | ZL-137-01-1 | MRB ZL-137-01-1 | 131NW 131PW 825 132PW | ACT(S) NO.4 AND NO.6 REMOVED (IF INSTALLED); INSULATION TO BE DISPLACED AS REQUIRED TO COMPLETE THE REQUIRED INSPECTION; | 137 138 | BAY BEHIND FWD CARGO COMPARTMENT GENERAL VISUAL INSPECTION OF BAY BEHIND FWD CARGO COMPARTMENT (EWIS) | AF | GVI |  |  |  | 72 MO OR 24000 FH | MRB |  |  | 052130-200-003 | 1 1 | 0.20 0.20 | 0.08 0.03 | 17.18 | ALL
| 4-ZL-100 | ZL-141-01-1 | MRB ZL-141-01-1 | 147AZ 734 148AZ 744 |  | 141 142 | CENTER WING BOX GENERAL VISUAL INSPECTION OF CENTER WING BOX (EWIS) | AF | GVI |  |  |  | 144 MO | MRB |  |  | 052140-200-001 | 1 1 | 0.30 0.30 | 0.05 0.05 |  | ALL
| 4-ZL-100 | ZL-145-01-1 | MRB ZL-145-01-1 | 832 842 | FLOOR PANELS FROM FR 36 TO FR 46; INSULATION TO BE DISPLACED AS REQUIRED TO COMPLETE THE REQUIRED INSPECTION; | 145 146 | ZONE UNDER CABIN FLOOR GENERAL VISUAL INSPECTION OF ZONE UNDER CABIN FLOOR (EWIS) | AF | GVI |  |  |  | 72 MO | MRB |  |  | 052140-200-002 | 2 2 | 0.50 0.50 | 0.02 0.02 | 4.37 | ALL
R | 4-ZL-100 | ZL-147-02-1 | MRB ZL-147-02-1 | 734 744 |  | 147 148 | MLG-WELL AND HYDRAULIC COMPARTMENT GENERAL VISUAL INSPECTION OF MLG-WELL AND HYDRAULIC COMPARTMENT (EWIS) | AF | GVI |  |  |  | 12 MO | MRB |  |  | 052140-200-004 | 1 1 | 0.10 0.10 | 0.02 0.02 |  | ALL
| 4-ZL-100 | ZL-147-03-1 | MRB ZL-147-03-1 | 147AB 734 147EB 744 |  | 147 148 | MLG-WELL AND HYDRAULIC COMPARTMENT GENERAL VISUAL INSPECTION OF MLG-WELL AND HYDRAULIC COMPARTMENT (EWIS) | AF | GVI |  |  |  | 72 MO OR 24000 FH | MRB |  |  | 052140-200-005 | 1 1 | 0.20 0.20 | 0.12 0.12 |  | ALL
R | 4-ZL-100 | ZL-151-01-1 | MRB ZL-151-01-1 | 826 |  | 151 152 | AFT CARGO COMPARTMENT GENERAL VISUAL INSPECTION OF AFT CARGO COMPARTMENT (AS FAR AS VISIBLE, IF ACT IS INSTALLED) (EWIS) | AF | GVI |  |  |  | 36 MO | MRB |  |  | 052150-200-001 | 1 1 | 0.10 0.10 | 0.02 |  | A/C WITHOUT CLS INSTALLED
R | 4-ZL-100 | ZL-151-01-2 | MRB ZL-151-01-2 | 826 |  | 151 152 | AFT CARGO COMPARTMENT GENERAL VISUAL INSPECTION OF AFT CARGO COMPARTMENT (AS FAR AS VISIBLE, IF ACT IS INSTALLED) (EWIS). | AF | GVI |  |  |  | 12 MO | MRB |  |  | 052150-200-001 | 1 1 | 0.10 0.10 | 0.02 |  | A/C WITH CLS INSTALLED
| 4-ZL-100 | ZL-151-02-1 | MRB ZL-151-02-1 | 151AC 151AW 151BW 151CC 151CW 151DW 151EW 151HW 151JW 152BW 152CW 152DW 152FW 152GW 152HW 152JW 826 | ACT(S) REMOVED (IF INSTALLED); | 151 152 | AFT CARGO COMPARTMENT GENERAL VISUAL INSPECTION OF AFT CARGO COMPARTMENT (EWIS) | AF | GVI |  |  |  | 72 MO OR 24000 FH | MRB |  |  | 052150-200-003 | 1 1 | 0.25 0.25 | 0.31 0.17 | 34.02 | A320 PRE 24534 PRE 24535
| 4-ZL-100 | ZL-151-02-2 | MRB ZL-151-02-2 | 151AW 151AY 151BC 151BW 151CW 151DC 151DW 151EW 151HW 151JW 152BW 152CW 152DW 152FW 152GW 152HW 152JW 826 |  | 151 152 | AFT CARGO COMPARTMENT GENERAL VISUAL INSPECTION OF AFT CARGO COMPARTMENT (EWIS) | AF | GVI |  |  |  | 72 MO OR 24000 FH | MRB |  |  | 052150-200-003 | 1 1 | 0.25 0.25 | 0.39 0.17 |  | A321-100
| 4-ZL-100 | ZL-151-02-3 | MRB ZL-151-02-3 | 151AC 151AW 151BW 151CW 151DW 151EW 151GC 151HW 151JW 152BW 152CW 152DW 152FW 152GW 152HW 152JW 826 | ACT(S) REMOVED (IF INSTALLED); | 151 152 | AFT CARGO COMPARTMENT GENERAL VISUAL INSPECTION OF AFT CARGO COMPARTMENT (EWIS) | AF | GVI |  |  |  | 72 MO OR 24000 FH | MRB |  |  | 052150-200-003 | 1 1 | 0.25 0.25 | 0.29 0.17 | 34.02 | A320 POST 24534 OR A320 POST 24535
| 4-ZL-100 | ZL-151-02-4 | MRB ZL-151-02-4 | 151AC 151AW 151AY 151BC 151BW 151CW 151DC 151DW 151EW 151HW 151JW 151KC 152BW 152CW 152DW 152FW 152GW 152HW 152JW 826 | ACT(S) REMOVED (IF INSTALLED); | 151 152 | AFT CARGO COMPARTMENT GENERAL VISUAL INSPECTION OF AFT CARGO COMPARTMENT (EWIS) | AF | GVI |  |  |  | 72 MO OR 24000 FH | MRB |  |  | 052150-200-003 | 1 1 | 0.25 0.25 | 0.46 0.17 | 34.02 | A321-200
| 4-ZL-100 | ZL-151-02-5 | MRB ZL-151-02-5 | 151BW 151EC 151GC 151TW 151UW 152BW 152FW 152GW 152SW 152TW 826 | ACT(S) REMOVED (IF INSTALLED); | 151 152 | AFT CARGO COMPARTMENT GENERAL VISUAL INSPECTION OF AFT CARGO COMPARTMENT (EWIS) | AF | GVI |  |  |  | 72 MO OR 24000 FH | MRB |  |  | 052150-200-003 | 1 1 | 0.25 0.25 | 0.20 0.14 | 34.02 | A319
| 4-ZL-100 | ZL-151-02-6 | MRB ZL-151-02-6 | 151AX 151AY 151BW 151BX 151BY 151CX 151DY 152BW 152DX 152EX 152FX 152GX 826 |  | 151 152 | AFT CARGO COMPARTMENT GENERAL VISUAL INSPECTION OF AFT CARGO COMPARTMENT (EWIS) | AF | GVI |  |  |  | 72 MO OR 24000 FH | MRB |  |  | 052150-200-003 | 1 1 | 0.25 0.25 | 0.85 0.34 |  | A318
| 4-ZL-100 | ZL-151-03-1 | MRB ZL-151-03-1 | 826 | CEILING PANELS FROM FR 46 TO FR 59; INSULATION TO BE DISPLACED AS REQUIRED TO COMPLETE THE REQUIRED INSPECTION; SIDEWALL PANELS FROM FR 46 TO FR 59; | 151 152 | AFT CARGO COMPARTMENT GENERAL VISUAL INSPECTION OF AFT CARGO COMPARTMENT (EWIS) | AF | GVI |  |  |  | 144 MO | MRB |  |  | 052150-200-004 | 1 1 | 0.20 0.20 | 0.02 | 3.47 | A318
| 4-ZL-100 | ZL-151-03-7 | MRB ZL-151-03-7 | 826 | ACT(S) REMOVED (IF INSTALLED); CEILING PANELS FROM FR 46 TO FR 59; INSULATION TO BE DISPLACED AS REQUIRED TO COMPLETE THE REQUIRED INSPECTION; SIDEWALL PANELS FROM FR 46 TO FR 59; | 151 152 | AFT CARGO COMPARTMENT GENERAL VISUAL INSPECTION OF AFT CARGO COMPARTMENT (EWIS) | AF | GVI |  |  |  | 144 MO | MRB |  |  | 052150-200-004 | 1 1 | 0.20 0.20 | 0.02 | 37.49 | A319 OR A320
| 4-ZL-100 | ZL-151-03-8 | MRB ZL-151-03-8 | 826 | ACT(S) REMOVED (IF INSTALLED); CEILING PANELS FROM FR 46 TO FR 59; INSULATION TO BE DISPLACED AS REQUIRED TO COMPLETE THE REQUIRED INSPECTION; SIDEWALL PANELS FROM FR 47.2 TO FR 59; | 151 152 | AFT CARGO COMPARTMENT GENERAL VISUAL INSPECTION OF AFT CARGO COMPARTMENT (EWIS) | AF | GVI |  |  |  | 144 MO | MRB |  |  | 052150-200-004 | 1 1 | 0.20 0.20 | 0.02 | 34.19 | A321
| 4-ZL-100 | ZL-153-01-1 | MRB ZL-153-01-1 | 826 | ACT(S) REMOVED (IF INSTALLED); FLOOR PANELS FROM FR 46 TO FR 59; | 153 154 | UNDERFLOOR BAY OF AFT CARGO COMPTMENT GENERAL VISUAL INSPECTION OF UNDERFLOOR BAY OF AFT CARGO COMPARTMENT (EWIS) | AF | GVI |  |  |  | 72 MO OR 24000 FH | MRB |  |  | 052150-200-002 | 1 1 | 0.20 0.20 | 0.02 | 42.12 | A319 OR A320
| 4-ZL-100 | ZL-153-01-10 | MRB ZL-153-01-10 | 826 | ACT(S) REMOVED (IF INSTALLED); FLOOR PANELS FROM FR 47.2 TO FR 59; | 153 154 | UNDERFLOOR BAY OF AFT CARGO COMPTMENT GENERAL VISUAL INSPECTION OF UNDERFLOOR BAY OF AFT CARGO COMPARTMENT (EWIS) | AF | GVI |  |  |  | 72 MO OR 24000 FH | MRB |  |  | 052150-200-002 | 1 1 | 0.20 0.20 | 0.02 | 38.52 | A321
| 4-ZL-100 | ZL-153-02-2 | MRB ZL-153-02-2 | 826 | FLOOR PANELS FROM FR 46 TO FR 59; | 153 154 | UNDERFLOOR BAY OF AFT CARGO COMPARTMENT GENERAL VISUAL INSPECTION OF UNDERFLOOR BAY OF AFT CARGO COMPARTMENT (EWIS) | AF | GVI |  |  |  | 72 MO | MRB |  |  | 052150-200-006 | 1 1 | 0.20 0.20 | 0.02 | 8.10 | A318
R | 4-ZL-100 | ZL-161-01-1 | MRB ZL-161-01-1 | 826 |  | 161 162 | BULK CARGO COMPARTMENT GENERAL VISUAL INSPECTION OF BULK CARGO COMPARTMENT (AS FAR AS VISIBLE, IF ACT IS INSTALLED) (EWIS) | AF | GVI |  |  |  | 36 MO | MRB |  |  | 052160-200-001 | 1 1 | 0.10 0.10 | 0.02 |  | ALL
| 4-ZL-100 | ZL-161-02-1 | MRB ZL-161-02-1 | 161AC 161AW 161BW 161CW 162BW 162CW 162EW 826 | ACT(S) REMOVED (IF INSTALLED); | 161 162 | BULK CARGO COMPARTMENT GENERAL VISUAL INSPECTION OF BULK CARGO COMPARTMENT (EWIS) | AF | GVI |  |  |  | 72 MO OR 24000 FH | MRB |  |  | 052160-200-003 | 1 1 | 0.20 0.20 | 0.12 0.08 | 34.02 | A319 OR A320 OR A321
| 4-ZL-100 | ZL-161-02-2 | MRB ZL-161-02-2 | 161CC 161HW 161JW 162HW 162JW 826 |  | 161 162 | BULK CARGO COMPARTMENT GENERAL VISUAL INSPECTION OF BULK CARGO COMPARTMENT (EWIS) | AF | GVI |  |  |  | 72 MO OR 24000 FH | MRB |  |  | 052160-200-003 | 1 1 | 0.20 0.20 | 0.56 0.42 |  | A318
| 4-ZL-100 | ZL-161-03-1 | MRB ZL-161-03-1 | 826 | ACT(S) REMOVED (IF INSTALLED); CEILING PANELS FROM FR 59 TO FR 65; INSULATION TO BE DISPLACED AS REQUIRED TO COMPLETE THE REQUIRED INSPECTION; SIDEWALL PANELS FROM FR 59 TO FR 65; | 161 162 | BULK CARGO COMPARTMENT GENERAL VISUAL INSPECTION OF BULK CARGO COMPARTMENT (EWIS) | AF | GVI |  |  |  | 144 MO | MRB |  |  | 052160-200-004 | 1 1 | 0.20 0.20 | 0.02 | 36.89 | A318 OR A319 OR A320 WITHOUT BULK DOOR OR A321 WITHOUT BULK DOOR
| 4-ZL-100 | ZL-161-03-2 | MRB ZL-161-03-2 | 826 827 | CEILING PANELS FROM FR 59 TO FR 65; INSULATION TO BE DISPLACED AS REQUIRED TO COMPLETE THE REQUIRED INSPECTION; SIDEWALL PANELS FROM FR 59 TO FR 65; | 161 162 | BULK CARGO COMPARTMENT GENERAL VISUAL INSPECTION OF BULK CARGO COMPARTMENT (EWIS) | AF | GVI |  |  |  | 144 MO | MRB |  |  | 052160-200-004 | 1 1 | 0.20 0.20 | 0.05 | 2.87 | A320 WITH BULK DOOR OR A321 WITH BULK DOOR
| 4-ZL-100 | ZL-163-01-1 | MRB ZL-163-01-1 | 826 827 | FLOOR PANELS FROM FR 59 TO FR 65; | 163 164 | UNDERFLOOR BAY OF BULK CARGO COMPTMENT GENERAL VISUAL INSPECTION OF UNDERFLOOR BAY OF BULK CARGO COMPARTMENT (EWIS) | AF | GVI |  |  |  | 72 MO | MRB |  |  | 052160-200-002 | 1 1 | 0.30 0.30 | 0.05 | 3.90 | A320 WITH BULK DOOR OR A321 WITH BULK DOOR
| 4-ZL-100 | ZL-163-01-2 | MRB ZL-163-01-2 | 826 | ACT(S) REMOVED (IF INSTALLED); FLOOR PANELS FROM FR 59 TO FR 65; | 163 164 | UNDERFLOOR BAY OF BULK CARGO COMPTMENT GENERAL VISUAL INSPECTION OF UNDERFLOOR BAY OF BULK CARGO COMPARTMENT (EWIS) | AF | GVI |  |  |  | 72 MO | MRB |  |  | 052160-200-002 | 1 1 | 0.30 0.30 | 0.02 | 37.92 | A318 OR A319 OR A320 WITHOUT BULK DOOR OR A321 WITHOUT BULK DOOR
| 4-ZL-100 | ZL-171-01-1 | MRB ZL-171-01-1 | 161DW 171AL 162DW 172AR 826 |  | 171 172 | AFT CABIN UNDERFLOOR COMPARTMENT GENERAL VISUAL INSPECTION OF AFT CABIN UNDERFLOOR COMPARTMENT (EWIS) | AF | GVI |  |  |  | 24 MO OR 8800 FH | MRB |  |  | 052170-200-001 | 1 1 | 0.25 0.25 | 0.05 0.06 |  | A318 OR A319 WITHOUT ACT NO. 5 INSTALLED OR A321
| 4-ZL-100 | ZL-171-01-2 | MRB ZL-171-01-2 | 161DW 171AL 162DW 172AR 826 |  | 171 172 | AFT CABIN UNDERFLOOR COMPARTMENT GENERAL VISUAL INSPECTION OF AFT CABIN UNDERFLOOR COMPARTMENT (EWIS) | AF | GVI |  |  |  | 24 MO OR 8800 FH | MRB |  |  | 052170-200-001 | 1 1 | 0.25 0.25 | 0.05 0.06 |  | A320
| 4-ZL-100 | ZL-171-01-3 | MRB ZL-171-01-3 | 161DW 171AL 162DW 172AR 251DH 831 |  | 171 172 | AFT CABIN UNDERFLOOR COMPARTMENT GENERAL VISUAL INSPECTION OF AFT CABIN UNDERFLOOR COMPARTMENT (EWIS) | AF | GVI |  |  |  | 24 MO OR 8800 FH | MRB |  |  | 052170-200-001 | 1 1 | 0.25 0.25 | 0.05 0.08 |  | A319 WITH ACT NO.5 INSTALLED
| 4-ZL-100 | ZL-171-02-1 | MRB ZL-171-02-1 | 161DW 171AL 162DW 172AR 826 | ACT(S) REMOVED (IF INSTALLED); INSULATION TO BE DISPLACED AS REQUIRED TO COMPLETE THE REQUIRED INSPECTION; | 171 172 | AFT CABIN UNDERFLOOR COMPARTMENT GENERAL VISUAL INSPECTION OF AFT CABIN UNDERFLOOR COMPARTMENT (EWIS) | AF | GVI |  |  |  | 72 MO OR 24000 FH | MRB |  |  | 052170-200-002 | 1 1 | 0.40 0.40 | 0.05 0.06 | 34.19 | ALL
| 4-ZL-100 | ZL-191-01-1 | MRB ZL-191-01-1 | 191BB 191KB 192KB |  | 191 192 | AIR CONDITIONING COMPARTMENT AND FAIRINGS GENERAL VISUAL INSPECTION OF AIR CONDITIONING COMPARTMENT AND FAIRINGS (EWIS) | AF | GVI |  |  |  | 24 MO | MRB |  |  | 052190-200-001 | 1 1 | 0.20 0.20 | 0.18 0.10 |  | PRE 38051 (47-1002), (47-1004), (47-1007), (47-1021), (47-1023), (47-1026), (47-1029), (47-1032), (47-1035), (47-1041), (47-1044), (47-1047) PRE 38196
| 4-ZL-100 | ZL-191-01-2 | MRB ZL-191-01-2 | 191AB 191BB 191KB 192KB |  | 191 192 | AIR CONDITIONING COMPARTMENT AND FAIRINGS GENERAL VISUAL INSPECTION OF AIR CONDITIONING COMPARTMENT AND FAIRINGS (EWIS) | AF | GVI |  |  |  | 24 MO | MRB |  |  | 052190-200-001 | 1 1 | 0.20 0.20 | 0.34 0.10 |  | POST 38051 (47-1002), (47-1004), (47-1007), (47-1021), (47-1023), (47-1026), (47-1029), (47-1032), (47-1035), (47-1041), (47-1044), (47-1047) POST 38196
| 4-ZL-100 | ZL-191-02-1 | MRB ZL-191-02-1 | 191AB 191AT 191BT 191CT 191DT 191EB 191ET 191GB 191HB 191JB 191KB 191LB 192AB 192AT 192BT 192CT 192DT 192EB 192ET 192FB 192KB 192LB 192MB |  | 191 192 | AIR CONDITIONING COMPARTMENT AND FAIRINGS GENERAL VISUAL INSPECTION OF AIR CONDITIONING COMPARTMENT AND FAIRINGS (EWIS) | AF | GVI |  |  |  | 72 MO OR 24000 FH | MRB |  |  | 052190-200-009 | 1 1 | 0.50 0.50 | 1.15 0.97 |  | ALL
R | 4-ZL-100 | ZL-193-01-1 | MRB ZL-193-01-1 |  | ESCAPE SLIDE STOWAGE CONTAINER REMOVED; | 193 194 | OFFWING ESCAPE SLIDE STOWAGE AREA GENERAL VISUAL INSPECTION OF OFFWING ESCAPE SLIDE STOWAGE AREA (EWIS) | AF | GVI |  |  |  | 72 MO | MRB |  |  | 052190-200-003 | 1 1 | 0.10 0.10 |  | 0.60 | A318 OR A319 OR A320
| 4-ZL-100 | ZL-193-01-2 | MRB ZL-193-01-2 | 193AT 194AT |  | 193 194 | OFFWING ESCAPE SLIDE STOWAGE AREA GENERAL VISUAL INSPECTION OF OFFWING ESCAPE SLIDE STOWAGE AREA (EWIS) | AF | GVI |  |  |  | 72 MO | MRB |  |  | 052190-200-003 | 1 1 | 0.10 0.10 | 0.05 0.05 |  | A321
| 4-ZL-100 | ZL-195-01-1 | MRB ZL-195-01-1 | 195BB 196BB |  | 195 196 | HYDRAULIC COMPARTMENT AND FAIRINGS GENERAL VISUAL INSPECTION OF HYDRAULIC COMPARTMENT AND FAIRINGS (EWIS) | AF | GVI |  |  |  | 48 MO | MRB |  |  | 052190-200-005 | 1 1 | 0.20 0.20 | 0.02 0.02 |  | ALL
| 4-ZL-100 | ZL-197-01-1 | MRB ZL-197-01-1 | 197AB 197BB 197GB 198BB 198GB 826GR |  | 197 198 | REAR FAIRING GENERAL VISUAL INSPECTION OF REAR FAIRING (EWIS) | AF | GVI |  |  |  | 72 MO | MRB |  |  | 052190-200-007 | 1 1 | 0.30 0.30 | 0.70 0.36 |  | A320
| 4-ZL-100 | ZL-197-01-2 | MRB ZL-197-01-2 | 197AB 197GB 197KB 198GB 198KB |  | 197 198 | REAR FAIRING GENERAL VISUAL INSPECTION OF REAR FAIRING (EWIS) | AF | GVI |  |  |  | 72 MO | MRB |  |  | 052190-200-007 | 1 1 | 0.30 0.30 | 0.70 0.46 |  | A321
| 4-ZL-100 | ZL-197-01-3 | MRB ZL-197-01-3 | 197AB 197GB 197KB 198GB 198KB 826DR |  | 197 198 | REAR FAIRING GENERAL VISUAL INSPECTION OF REAR FAIRING (EWIS) | AF | GVI |  |  |  | 72 MO | MRB |  |  | 052190-200-007 | 1 1 | 0.30 0.30 | 0.70 0.51 |  | A319
| 4-ZL-100 | ZL-197-01-4 | MRB ZL-197-01-4 | 197RB 197SB 197TB 198SB 198UB |  | 197 198 | REAR FAIRING GENERAL VISUAL INSPECTION OF REAR FAIRING (EWIS) | AF | GVI |  |  |  | 72 MO | MRB |  |  | 052190-200-007 | 1 1 | 0.30 0.30 | 0.90 0.60 |  | A318
| 4-ZL-200 | ZL-200-02-1 | MRB ZL-200-02-1 |  |  | 200 | UPPER HALF OF FUSELAGE GENERAL VISUAL INSPECTION OF UPPER HALF OF FUSELAGE | AF | GVI |  |  |  | 48 MO | MRB |  |  | 052200-200-002 | 1 | 8.40 |  |  | A319 OR A320
| 4-ZL-200 | ZL-200-02-2 | MRB ZL-200-02-2 |  |  | 200 | UPPER HALF OF FUSELAGE GENERAL VISUAL INSPECTION OF UPPER HALF OF FUSELAGE | AF | GVI |  |  |  | 48 MO | MRB |  |  | 052200-200-002 | 1 | 7.18 |  |  | A318
| 4-ZL-200 | ZL-200-02-3 | MRB ZL-200-02-3 |  |  | 200 | UPPER HALF OF FUSELAGE GENERAL VISUAL INSPECTION OF UPPER HALF OF FUSELAGE | AF | GVI |  |  |  | 48 MO | MRB |  |  | 052200-200-002 | 1 | 10.60 |  |  | A321
| 4-ZL-200 | ZL-211-01-1 | MRB ZL-211-01-1 | 211AW 211AZ 211BW 211EW 211LW 831 212AW 212AZ 212BW 212EW 212JW |  | 211 212 | COCKPIT GENERAL VISUAL INSPECTION OF COCKPIT (EWIS) | AF | GVI |  |  |  | 72 MO | MRB |  |  | 052210-200-001 | 1 1 | 0.10 0.10 | 0.12 0.10 |  | ALL
| 4-ZL-200 | ZL-211-02-1 | MRB ZL-211-02-1 | 211BC 211FC 211HC 831 212BC 212FC 212KW | INSULATION TO BE DISPLACED AS REQUIRED TO COMPLETE THE REQUIRED INSPECTION; | 211 212 | COCKPIT GENERAL VISUAL INSPECTION OF COCKPIT (EWIS) | AF | GVI |  |  |  | 144 MO | MRB |  |  | 052210-200-002 | 1 1 | 0.20 0.20 | 0.08 0.06 | 0.17 | ALL
| 4-ZL-200 | ZL-221-02-1 | MRB ZL-221-02-1 | 831 841 | DOOR FRAME LINING REMOVED; FLOOR PANELS FROM FR 12 TO FR 20; FURNISHINGS FROM FR 12 TO FR 20; GALLEYS; INSULATION TO BE DISPLACED AS REQUIRED TO COMPLETE THE REQUIRED INSPECTION; SEATS REMOVED; TOILET REMOVAL/INSTALLATION; | 221 222 | FORWARD CABIN UTILITY AREA GENERAL VISUAL INSPECTION OF FWD CABIN UTILITY AREAS INCLUDING FLOOR STRUCTURE (EWIS) | AF | GVI |  |  |  | 144 MO | MRB |  |  | 052220-200-006 | 1 1 | 0.20 0.20 | 0.02 0.02 | 35.37 | ALL
| 4-ZL-200 | ZL-223-01-1 | MRB ZL-223-01-1 | 831 841 | CEILING PANELS FROM FR 12 TO FR 20; GALLEYS; INSULATION TO BE DISPLACED AS REQUIRED TO COMPLETE THE REQUIRED INSPECTION; OVERHEAD STOWAGE COMPARTMENTS REMOVED; TOILET REMOVAL/INSTALLATION; | 223 224 | FWD CABIN UTILITY AREA OVERHEAD COMPARTMENT GENERAL VISUAL INSPECTION OF FWD CABIN UTILITY AREA OVERHEAD COMPARTMENT (EWIS) | AF | GVI |  |  |  | 144 MO | MRB |  |  | 052220-200-003 | 1 1 | 0.15 0.15 | 0.02 0.02 | 28.17 | ALL
R | 4-ZL-200 | ZL-231-01-2 | MRB ZL-231-01-2 | 831 841 | DOOR FRAME LINING REMOVED; FURNISHING REMOVED; GALLEYS AND TOILETS REMOVED IF INSTALLED; INSULATION TO BE DISPLACED AS REQUIRED TO COMPLETE THE REQUIRED INSPECTION; SEATS REMOVED; SIDEWALL AND FLOOR PANELS FROM FR 20 TO FR 35.8; | 231 232 | FORWARD PASSENGER COMPARTMENT GENERAL VISUAL INSPECTION OF FWD PASSENGER COMPARTMENT (EWIS) (INCLUDING FLOOR STRUCTURE) | AF | GVI |  |  |  | 144 MO | MRB |  |  | 052230-200-001 | 1 1 | 0.35 0.35 | 0.02 0.02 | 16.57 | A321
| 4-ZL-200 | ZL-231-01-3 | MRB ZL-231-01-3 | 831 841 | DOOR FRAME LINING REMOVED; FURNISHING REMOVED; GALLEYS AND TOILETS REMOVED IF INSTALLED; INSULATION TO BE DISPLACED AS REQUIRED TO COMPLETE THE REQUIRED INSPECTION; SEATS REMOVED; SIDEWALL AND FLOOR PANELS FROM FR 20 TO FR 35 REMOVED; | 231 232 | FORWARD PASSENGER COMPARTMENT GENERAL VISUAL INSPECTION OF FWD PASSENGER COMPARTMENT (EWIS) (INCLUDING FLOOR STRUCTURE) | AF | GVI |  |  |  | 144 MO | MRB |  |  | 052230-200-001 | 1 1 | 0.35 0.35 | 0.02 0.02 | 16.57 | A318 OR A319 OR A320
| 4-ZL-200 | ZL-233-01-1 | MRB ZL-233-01-1 | 831 841 | CEILING PANELS FROM FR 20 TO FR 35; GALLEYS AND TOILETS REMOVED IF INSTALLED; INSULATION TO BE DISPLACED AS REQUIRED TO COMPLETE THE REQUIRED INSPECTION; OVERHEAD STOWAGE COMPARTMENTS REMOVED; | 233 234 | FWD PASSENGER OVERHEAD COMPARTMENT GENERAL VISUAL INSPECTION OF FWD PASSENGER OVERHEAD COMPARTMENT (EWIS) | AF | GVI |  |  |  | 144 MO | MRB |  |  | 052230-200-003 | 1 1 | 0.30 0.30 | 0.02 0.02 | 14.17 | A318 OR A319 OR A320
| 4-ZL-200 | ZL-233-01-2 | MRB ZL-233-01-2 | 831 841 | CEILING PANELS FROM FR 20 TO FR 35.8; GALLEYS AND TOILETS REMOVED IF INSTALLED; INSULATION TO BE DISPLACED AS REQUIRED TO COMPLETE THE REQUIRED INSPECTION; OVERHEAD STOWAGE COMPARTMENTS REMOVED; | 233 234 | FWD PASSENGER OVERHEAD COMPARTMENT GENERAL VISUAL INSPECTION OF FWD PASSENGER OVERHEAD COMPARTMENT (EWIS) | AF | GVI |  |  |  | 144 MO | MRB |  |  | 052230-200-003 | 1 1 | 0.30 0.30 | 0.02 0.02 | 14.17 | A321
| 4-ZL-200 | ZL-241-01-2 | MRB ZL-241-01-2 | 832 842 | FURNISHING, SIDEWALL AND FLOOR PANELS FROM FR 35.8 TO FR 47 REMOVED; GALLEYS; INSULATION TO BE DISPLACED AS REQUIRED TO COMPLETE THE REQUIRED INSPECTION; TOILET REMOVAL/INSTALLATION; | 241 242 | CENTER PASSENGER COMPARTMENT GENERAL VISUAL INSPECTION OF CENTER PASSENGER COMPARTMENT (EWIS) (INCLUDING FLOOR STRUCTURE) | AF | GVI |  |  |  | 144 MO | MRB |  |  | 052240-200-001 | 1 1 | 0.25 0.25 | 0.02 0.02 | 28.17 | A321
| 4-ZL-200 | ZL-241-01-3 | MRB ZL-241-01-3 | 832 842 | FURNISHING, SIDEWALL (EXCEPT EMERGENCY EXIT PANELS) AND FLOOR PANELS FROM FR 35 TO FR 47 REMOVED; GALLEYS; INSULATION TO BE DISPLACED AS REQUIRED TO COMPLETE THE REQUIRED INSPECTION; TOILET REMOVAL/INSTALLATION; | 241 242 | CENTER PASSENGER COMPARTMENT GENERAL VISUAL INSPECTION OF CENTER PASSENGER COMPARTMENT (EWIS) (INCLUDING FLOOR STRUCTURE) | AF | GVI |  |  |  | 144 MO | MRB |  |  | 052240-200-001 | 1 1 | 0.25 0.25 | 0.02 0.02 | 28.17 | A318 OR A319 OR A320
| 4-ZL-200 | ZL-243-01-1 | MRB ZL-243-01-1 | 832 842 | CEILING PANELS FROM FR 35 TO FR 47; GALLEYS; INSULATION TO BE DISPLACED AS REQUIRED TO COMPLETE THE REQUIRED INSPECTION; OVERHEAD STOWAGE COMPARTMENTS REMOVED; TOILET REMOVAL/INSTALLATION; | 243 244 | CENTER PASSENGER OVERHEAD COMPARTMENT GENERAL VISUAL INSPECTION OF CENTER PASSENGER OVERHEAD COMPARTMENT (EWIS) | AF | GVI |  |  |  | 144 MO | MRB |  |  | 052240-200-003 | 1 1 | 0.25 0.25 | 0.02 0.02 | 28.17 | A318 OR A319 OR A320
| 4-ZL-200 | ZL-243-01-3 | MRB ZL-243-01-3 | 832 842 | CEILING PANELS FROM FR 35.8 TO FR47; GALLEYS; INSULATION TO BE DISPLACED AS REQUIRED TO COMPLETE THE REQUIRED INSPECTION; OVERHEAD STOWAGE COMPARTMENTS REMOVED; TOILET REMOVAL/INSTALLATION; | 243 244 | CENTER PASSENGER OVERHEAD COMPARTMENT GENERAL VISUAL INSPECTION OF CENTER PASSENGER OVERHEAD COMPARTMENT (EWIS) | AF | GVI |  |  |  | 144 MO | MRB |  |  | 052240-200-003 | 1 1 | 0.25 0.25 | 0.02 0.02 | 28.17 | A321
| 4-ZL-200 | ZL-251-01-2 | MRB ZL-251-01-2 | 832 842 | DOOR FRAME LINING REMOVED; FURNISHING, SIDEWALL AND FLOOR PANELS FROM FR 47 TO FR 64 REMOVED; GALLEYS; INSULATION TO BE DISPLACED AS REQUIRED TO COMPLETE THE REQUIRED INSPECTION; SEATS REMOVED; TOILET REMOVAL/INSTALLATION; | 251 252 | AFT PASSENGER COMPARTMENT GENERAL VISUAL INSPECTION OF AFT PASSENGER COMPARTMENT (EWIS) (INCLUDING FLOOR STRUCTURE) | AF | GVI |  |  |  | 144 MO | MRB |  |  | 052250-200-001 | 1 1 | 0.35 0.35 | 0.02 0.02 | 30.57 | A321
| 4-ZL-200 | ZL-251-01-3 | MRB ZL-251-01-3 | 832 842 | FURNISHING, SIDEWALL AND FLOOR PANELS FROM FR 47 TO FR 64 REMOVED; GALLEYS; INSULATION TO BE DISPLACED AS REQUIRED TO COMPLETE THE REQUIRED INSPECTION; TOILET REMOVAL/INSTALLATION; | 251 252 | AFT PASSENGER COMPARTMENT GENERAL VISUAL INSPECTION OF AFT PASSENGER COMPARTMENT (EWIS) (INCLUDING FLOOR STRUCTURE) | AF | GVI |  |  |  | 144 MO | MRB |  |  | 052250-200-001 | 1 1 | 0.35 0.35 | 0.02 0.02 | 28.17 | A318 OR A319 OR A320
| 4-ZL-200 | ZL-253-01-1 | MRB ZL-253-01-1 | 832 842 | CEILING PANELS FROM FR 47 TO FR 64; GALLEYS; INSULATION TO BE DISPLACED AS REQUIRED TO COMPLETE THE REQUIRED INSPECTION; OVERHEAD STOWAGE COMPARTMENTS REMOVED; TOILET REMOVAL/INSTALLATION; | 253 254 | AFT PASSENGER OVERHEAD COMPARTMENT GENERAL VISUAL INSPECTION OF AFT PASSENGER OVERHEAD COMPARTMENT (EWIS) | AF | GVI |  |  |  | 144 MO | MRB |  |  | 052250-200-003 | 1 1 | 0.40 0.40 | 0.02 0.02 | 28.17 | ALL
| 4-ZL-200 | ZL-261-02-1 | MRB ZL-261-02-1 | 832 842 | FLOOR PANELS BETWEEN FR 64 TO 70; FURNISHINGS BETWEEN FR 64 TO 70; GALLEYS; INSULATION TO BE DISPLACED AS REQUIRED TO COMPLETE THE REQUIRED INSPECTION; SEATS REMOVED; SIDEWALL/DOOR FRAME LINING REMOVED; TOILET REMOVAL/INSTALLATION; | 261 262 | AFT CABIN UTILITY AREAS GENERAL VISUAL INSPECTION OF AFT CABIN UTILITY AREAS INCLUDING FLOOR STRUCTURE (EWIS) | AF | GVI |  |  |  | 144 MO | MRB |  |  | 052260-200-004 | 1 1 | 0.30 0.30 | 0.02 0.02 | 30.87 | ALL
| 4-ZL-200 | ZL-263-01-1 | MRB ZL-263-01-1 | 832 842 | CEILING PANELS FROM FR 64 TO FR 70; GALLEYS; INSULATION TO BE DISPLACED AS REQUIRED TO COMPLETE THE REQUIRED INSPECTION; OVERHEAD STOWAGE COMPARTMENTS REMOVED; TOILET REMOVAL/INSTALLATION; | 263 264 | AFT CABIN OVERHEAD COMPARTMENT GENERAL VISUAL INSPECTION OF AFT CABIN OVERHEAD COMPARTMENT (EWIS) | AF | GVI |  |  |  | 144 MO | MRB |  |  | 052260-200-003 | 1 1 | 0.35 0.35 | 0.02 0.02 | 28.17 | ALL
| 4-ZL-300 | ZL-300-02-1 | MRB ZL-300-02-1 |  |  | 300 | STABILIZERS AND CONE/REAR FUSELAGE GENERAL VISUAL INSPECTION OF STABILIZERS AND CONE/REAR FUSELAGE | AF | GVI |  |  |  | 24 MO OR 8800 FH | MRB |  |  | 052300-200-002 | 1 | 0.20 |  |  | ALL
| 4-ZL-300 | ZL-311-01-1 | MRB ZL-311-01-1 | 312AR 314AR |  | 311 312 | AFT FUSELAGE TAIL SECTION GENERAL VISUAL INSPECTION OF AFT FUSELAGE TAIL SECTION (EWIS) | AF | GVI |  |  |  | 48 MO | MRB |  |  | 052310-200-001 | 1 1 | 0.10 0.10 | 0.05 |  | ALL
| 4-ZL-300 | ZL-313-01-1 | MRB ZL-313-01-1 | 314AR |  | 313 314 | TAIL CONE APU AIR INTAKE AREA GENERAL VISUAL INSPECTION OF TAIL CONE APU AIR INTAKE AREA (EWIS) | AF | GVI |  |  |  | 48 MO | MRB |  |  | 052310-200-002 | 1 1 | 0.05 0.05 | 0.03 |  | ALL
| 4-ZL-300 | ZL-315-01-1 | MRB ZL-315-01-1 | 315AL 316AR |  | 315 316 | TAIL CONE APU AND ACCESSORY COMPARTMENT GENERAL VISUAL INSPECTION OF TAIL CONE APU AND ACCESSORY COMPARTMENT (EWIS) | AF | GVI |  |  |  | 36 MO | MRB |  |  | 052310-200-003 | 1 1 | 0.10 0.10 | 0.01 0.01 |  | 131-9(A)
| 4-ZL-300 | ZL-315-01-2 | MRB ZL-315-01-2 | 315AL 316AR |  | 315 316 | TAIL CONE APU AND ACCESSORY COMPARTMENT GENERAL VISUAL INSPECTION OF TAIL CONE APU AND ACCESSORY COMPARTMENT (EWIS) | AF | GVI |  |  |  | 36 MO | MRB |  |  | 052310-200-003 | 1 1 | 0.10 0.10 | 0.01 0.01 |  | APS 3200
| 4-ZL-300 | ZL-315-01-3 | MRB ZL-315-01-3 | 315AL 316AR |  | 315 316 | TAIL CONE APU AND ACCESSORY COMPARTMENT GENERAL VISUAL INSPECTION OF TAIL CONE APU AND ACCESSORY COMPARTMENT (EWIS) | AF | GVI |  |  |  | 36 MO | MRB |  |  | 052310-200-003 | 1 1 | 0.10 0.10 | 0.01 0.01 |  | GTCP 36-300
| 4-ZL-300 | ZL-317-01-1 | MRB ZL-317-01-1 | 317AL |  | 317 | TAIL CONE/APU EXHAUST AREA GENERAL VISUAL INSPECTION OF TAIL CONE APU EXHAUST AREA (EWIS) | AF | GVI |  |  |  | 72 MO | MRB |  |  | 052310-200-004 | 1 | 0.10 | 0.02 |  | ALL
| 4-ZL-300 | ZL-321-01-1 | MRB ZL-321-01-1 | 321AL |  | 321 | DORSAL FIN GENERAL VISUAL INSPECTION OF DORSAL FIN (EWIS) | AF | GVI |  |  |  | 144 MO | MRB |  |  | 052320-200-001 | 1 | 0.10 | 0.35 |  | ALL
| 4-ZL-300 | ZL-322-01-1 | MRB ZL-322-01-1 | 322AL 322BL 322CL |  | 322 | VERTICAL STABILIZER LEADING EDGE GENERAL VISUAL INSPECTION OF VERTICAL STABILIZER LEADING EDGE (EWIS) | AF | GVI |  |  |  | 144 MO | MRB |  |  | 052320-200-002 | 1 | 0.30 | 1.06 |  | A319 OR A320 OR A321
| 4-ZL-300 | ZL-322-01-2 | MRB ZL-322-01-2 | 322AL 322BL 322CL 322DL |  | 322 | VERTICAL STABILIZER LEADING EDGE GENERAL VISUAL INSPECTION OF VERTICAL STABILIZER LEADING EDGE (EWIS) | AF | GVI |  |  |  | 144 MO | MRB |  |  | 052320-200-002 | 1 | 0.30 | 1.19 |  | A318
| 4-ZL-300 | ZL-323-01-1 | MRB ZL-323-01-1 | 321AL 322BL 323AL 323AR 325AL 325AR | PEELABLE HOLE COVERS REMOVED; | 323 | VERTICAL STABILIZER SPAR BOX GENERAL VISUAL INSPECTION OF VERTICAL STABILIZER SPAR BOX (EWIS) | AF | GVI |  |  |  | 144 MO | MRB |  |  | 052320-200-003 | 1 | 0.50 | 1.16 | 0.03 | ALL
| 4-ZL-300 | ZL-324-01-1 | MRB ZL-324-01-1 | 324AT |  | 324 | VERTICAL STABILIZER TIP GENERAL VISUAL INSPECTION OF VERTICAL STABILIZER TIP (EWIS) | AF | GVI |  |  |  | 144 MO | MRB |  |  | 052320-200-004 | 1 | 0.10 | 0.18 |  | A319 OR A320 OR A321
| 4-ZL-300 | ZL-324-01-2 | MRB ZL-324-01-2 | 324BT |  | 324 | VERTICAL STABILIZER TIP GENERAL VISUAL INSPECTION OF VERTICAL STABILIZER TIP (EWIS) | AF | GVI |  |  |  | 144 MO | MRB |  |  | 052320-200-004 | 1 | 0.10 | 0.50 |  | A318
| 4-ZL-300 | ZL-325-01-1 | MRB ZL-325-01-1 | 325BL 325CL 325DL 325EL |  | 325 | VERTICAL STABILIZER TRAILING EDGE GENERAL VISUAL INSPECTION OF VERTICAL STABILIZER TRAILING EDGE (EWIS) | AF | GVI |  |  |  | 48 MO | MRB |  |  | 052320-200-005 | 1 | 0.20 | 0.08 |  | ALL
| 4-ZL-300 | ZL-325-02-1 | MRB ZL-325-02-1 | 325AL 325AR 325BL 325BR 325CL 325CR 325DL 325DR 325EL 325ER |  | 325 | VERTICAL STABILIZER TRAILING EDGE GENERAL VISUAL INSPECTION OF VERTICAL STABILIZER TRAILING EDGE (EWIS) | AF | GVI |  |  |  | 72 MO | MRB |  |  | 052320-200-007 | 1 | 0.40 | 0.34 |  | ALL
| 4-ZL-300 | ZL-326-01-1 | MRB ZL-326-01-1 | 325AL 325AR 325BL 325BR 325CL 325CR 325DL 325DR 325EL 325ER 326AT |  | 326 | RUDDER GENERAL VISUAL INSPECTION OF RUDDER (EWIS) | AF | GVI |  |  |  | 72 MO | MRB |  |  | 052320-200-006 | 1 | 0.40 | 0.39 |  | A319 OR A320 OR A321
| 4-ZL-300 | ZL-326-01-3 | MRB ZL-326-01-3 | 325AL 325AR 325BL 325BR 325CL 325CR 325DL 325DR 325EL 325ER 326BT 326CT |  | 326 | RUDDER GENERAL VISUAL INSPECTION OF RUDDER (EWIS) | AF | GVI |  |  |  | 72 MO | MRB |  |  | 052320-200-006 | 1 | 0.40 | 0.59 |  | A318
| 4-ZL-300 | ZL-326-02-1 | MRB ZL-326-02-1 | 325AL 325AR 325BL 325BR 325CL 325CR 325DL 325DR 325EL 325ER 326AT | PEELABLE HOLE COVERS REMOVED; | 326 | RUDDER GENERAL VISUAL INSPECTION OF RUDDER (EWIS) | AF | GVI |  |  |  | 144 MO | MRB |  |  | 052320-200-008 | 1 | 0.60 | 0.39 | 0.03 | A319 OR A320 OR A321
| 4-ZL-300 | ZL-326-02-2 | MRB ZL-326-02-2 | 325AL 325AR 325BL 325BR 325CL 325CR 325DL 325DR 325EL 325ER 326BT 326CT | PEELABLE HOLE COVERS REMOVED; | 326 | RUDDER GENERAL VISUAL INSPECTION OF RUDDER (EWIS) | AF | GVI |  |  |  | 144 MO | MRB |  |  | 052320-200-008 | 1 | 0.60 | 0.59 | 0.03 | A318
| 4-ZL-300 | ZL-331-01-1 | MRB ZL-331-01-1 | 331AB 331BB 331CB 341AB 341BB 341CB |  | 331 341 | THS LEADING EDGE GENERAL VISUAL INSPECTION OF TRIMMABLE HORIZONTAL STABILIZER LEADING EDGE (EWIS) | AF | GVI |  |  |  | 72 MO | MRB |  |  | 052330-200-001 | 1 1 | 0.30 0.30 | 0.72 0.72 |  | ALL
| 4-ZL-300 | ZL-332-01-1 | MRB ZL-332-01-1 | 332AB 342AB |  | 332 342 | THS TIP GENERAL VISUAL INSPECTION OF TRIMMABLE HORIZONTAL STABILIZER TIP (EWIS) | AF | GVI |  |  |  | 144 MO | MRB |  |  | 052330-200-002 | 1 1 | 0.10 0.10 | 0.13 0.13 |  | ALL
| 4-ZL-300 | ZL-333-01-1 | MRB ZL-333-01-1 | 312AR 314AR 331AB 331BB 331CB 332AB 333AB 333AT 334AB 334BB 334CB 334DB 334EB 334FB 334GB 334HB 341AB 341BB 341CB 342AB 343AB 343AT 344AB 344BB 344CB 344DB 344EB 344FB 344GB 344HB | PEELABLE HOLE COVERS REMOVED; | 333 343 | THS SPAR BOX GENERAL VISUAL INSPECTION OF TRIMMABLE HORIZONTAL STABILIZER SPAR BOX (EWIS) | AF | GVI |  |  |  | 144 MO | MRB |  |  | 052330-200-003 | 1 1 | 0.20 0.20 | 1.48 1.43 | 0.03 | ALL
| 4-ZL-300 | ZL-334-01-1 | MRB ZL-334-01-1 | 334BB 334DB 334FB 334HB 344BB 344DB 344FB 344HB |  | 334 344 | THS TRAILING EDGE GENERAL VISUAL INSPECTION OF TRIMMABLE HORIZONTAL STABILIZER TRAILING EDGE (EWIS) | AF | GVI |  |  |  | 24 MO | MRB |  |  | 052330-200-004 | 1 1 | 0.20 0.20 | 0.13 0.13 |  | ALL
| 4-ZL-300 | ZL-334-02-1 | MRB ZL-334-02-1 | 334AB 334AT 334BB 334BT 334CB 334CT 334DB 334DT 334EB 334FB 334GB 334HB 344AB 344AT 344BB 344BT 344CB 344CT 344DB 344DT 344EB 344FB 344GB 344HB |  | 334 344 | THS TRAILING EDGE GENERAL VISUAL INSPECTION OF TRIMMABLE HORIZONTAL STABILIZER TRAILING EDGE (EWIS) | AF | GVI |  |  |  | 72 MO | MRB |  |  | 052330-200-007 | 1 1 | 0.40 0.40 | 0.98 0.98 |  | ALL
| 4-ZL-300 | ZL-335-01-1 | MRB ZL-335-01-1 | 334BB 334DB 334FB 334HB 335AB 335BB 335CB 335DB 344BB 344DB 344FB 344HB 345AB 345BB 345CB 345DB |  | 335 345 | ELEVATOR GENERAL VISUAL INSPECTION OF ELEVATOR (EWIS) | AF | GVI |  |  |  | 72 MO | MRB |  |  | 052330-200-005 | 1 1 | 0.20 0.20 | 0.28 0.28 |  | ALL
R | 4-ZL-400 | ZL-400-02-1 | MRB ZL-400-02-1 |  |  | 400 | POWERPLANTS, NACELLES AND PYLONS GENERAL VISUAL INSPECTION OF POWERPLANTS, NACELLES AND PYLONS | EN | GVI |  |  |  | 12 MO | MRB |  |  | 052400-200-002 | 1 | 0.20 |  |  | CFM56-5 OR IAE OR PW6000A
D | 4-ZL-400 | ZL-400-02-2 |  |  |  |  | ************** TASK DELETED **************
D | 4-ZL-400 | ZL-400-02-3 |  |  |  |  | ************** TASK DELETED **************
| 4-ZL-400 | ZL-400-02-4 | MRB ZL-400-02-4 |  |  | 400 | POWERPLANTS, NACELLES AND PYLONS GENERAL VISUAL INSPECTION OF POWERPLANTS, NACELLES AND PYLONS | EN | GVI |  |  |  | 6 MO | MRB |  |  | 052400-200-002 | 1 | 0.20 |  |  | PW1100G
| 4-ZL-400 | ZL-400-02-5 | MRB ZL-400-02-5 |  |  | 400 | POWERPLANTS, NACELLES AND PYLONS GENERAL VISUAL INSPECTION OF POWERPLANTS, NACELLES AND PYLONS | EN | GVI |  |  |  | 6 MO | MRB |  |  | 052400-200-002 | 1 | 0.20 |  |  | LEAP-1A
| 4-ZL-400 | ZL-411-01-1 | MRB ZL-411-01-1 | 413AL 413BL 413CL 413DL 413EL 414AR 414AZ 414BR 414CR 414FR 423AL 423AZ 423BL 423CL 423DL 423FL 424AR 424BR 424CR 424ER |  | 411 413 414 421 423 424 | UPPER FORWARD PYLON GENERAL VISUAL INSPECTION OF UPPER FORWARD PYLON (EWIS) | EN | GVI |  |  |  | 24 MO | MRB |  |  | 052410-200-001 | 1 1 1 1 1 1 | 0.03 0.03 0.03 0.03 0.03 0.03 | 0.18 0.16 0.24 0.10 |  | CFM56-5 PRE 33844 OR IAE PRE 33847
| 4-ZL-400 | ZL-411-01-2 | MRB ZL-411-01-2 | 413AL 413BL 413CL 413DL 413EL 414AR 414AZ 414BR 414CR 414DR 423AL 423AZ 423BL 423CL 423DL 423EL 424AR 424BR 424CR 424DR |  | 411 413 414 421 423 424 | UPPER FORWARD PYLON GENERAL VISUAL INSPECTION OF UPPER FORWARD PYLON (EWIS) | EN | GVI |  |  |  | 20 MO | MRB |  |  | 052410-200-001 | 1 1 1 1 1 1 | 0.03 0.03 0.03 0.03 0.03 0.03 | 0.18 0.13 0.26 0.11 |  | PW6000A
| 4-ZL-400 | ZL-411-01-3 | MRB ZL-411-01-3 | 413AL 413AR 413BL 413BR 413CL 413CR 413DT 471AL 471AR 414AZ 423AL 423AR 423AZ 423BL 423BR 423CL 423CR 423DT 481AL 481AR |  | 411 413 414 421 423 424 | UPPER FORWARD PYLON GENERAL VISUAL INSPECTION OF UPPER FORWARD PYLON (EWIS) | EN | GVI |  |  |  | 24 MO | MRB |  |  | 052410-200-001 | 1 1 1 1 1 1 | 0.03 0.03 0.03 0.03 0.03 0.03 | 0.31 0.02 0.33 |  | CFM56-5 POST 33844 OR IAE POST 33847
| 4-ZL-400 | ZL-411-01-4 | MRB ZL-411-01-4 | 411AL 413AL 413AT 413BL 413BT 413CL 413CT 413DL 413DT 413ET 414AR 414BR 414CR 421AL 423AL 423AT 423BL 423BT 423CL 423CT 423DT 423ET 424AR 424BR 424CR 424DR |  | 411 413 414 421 423 424 | UPPER FORWARD PYLON GENERAL VISUAL INSPECTION OF UPPER FORWARD PYLON (EWIS) | EN | GVI |  |  |  | 48 MO | MRB |  |  | 052410-200-001 | 1 1 1 1 1 1 | 0.07 0.07 0.07 0.07 0.07 0.07 | 0.05 0.95 0.08 0.05 0.90 0.11 |  | PW1100G
| 4-ZL-400 | ZL-411-01-5 | MRB ZL-411-01-5 | 411AL 413AL 413AT 413BL 413BT 413CL 413CT 413DT 413ET 414AR 414BR 421AL 423AL 423AT 423BL 423BT 423CT 423DT 423ET 424AR 424BR 424CR |  | 411 413 414 421 423 424 | UPPER FORWARD PYLON GENERAL VISUAL INSPECTION OF UPPER FORWARD PYLON (EWIS) | EN | GVI |  |  |  | 48 MO | MRB |  |  | 052410-200-001 | 1 1 1 1 1 1 | 0.07 0.07 0.07 0.07 0.07 0.07 | 0.05 0.87 0.05 0.05 0.87 0.08 |  | LEAP-1A
| 4-ZL-400 | ZL-415-01-1 | MRB ZL-415-01-1 | 415AL 415AR 415BL 415BR 425AL 425AR 425BL 425BR |  | 415 425 | LOWER PYLON GENERAL VISUAL INSPECTION OF LOWER PYLON (EWIS) | EN | GVI |  |  |  | 48 MO | MRB |  |  | 052410-200-002 | 1 1 | 0.20 0.20 | 0.12 0.12 |  | CFM56-5
| 4-ZL-400 | ZL-415-01-2 | MRB ZL-415-01-2 | 415AL 415AR 415BL 415BR 425AL 425AR 425BL 425BR |  | 415 425 | LOWER PYLON GENERAL VISUAL INSPECTION OF LOWER PYLON (EWIS) | EN | GVI |  |  |  | 48 MO | MRB |  |  | 052410-200-002 | 1 1 | 0.20 0.20 | 0.12 0.12 |  | IAE
| 4-ZL-400 | ZL-415-01-3 | MRB ZL-415-01-3 | 415AL 415AR 415BL 415BR 475AL 476AR 425AL 425AR 425BL 425BR 485AL 486AR |  | 415 425 | LOWER PYLON GENERAL VISUAL INSPECTION OF LOWER PYLON (EWIS) | EN | GVI |  |  |  | 20 MO | MRB |  |  | 052410-200-002 | 1 1 | 0.20 0.20 | 0.22 0.22 |  | PW6000A
| 4-ZL-400 | ZL-415-02-1 | MRB ZL-415-02-1 | 415AL 415AR 415BL 415BR 415CR 425AL 425AR 425BL 425BR 425CR |  | 415 425 | LOWER PYLON GENERAL VISUAL INSPECTION OF PYLON PRIMARY STRUCTURE (EWIS) | EN | GVI |  |  |  | 48 MO | MRB |  |  | 052410-210-801 | 1 1 | 0.42 0.42 | 0.20 0.18 |  | PW1100G
| 4-ZL-400 | ZL-415-02-2 | MRB ZL-415-02-2 | 415AL 415AR 415BL 415BR 415CR 425AL 425AR 425BL 425BR 425CR |  | 415 425 | LOWER PYLON GENERAL VISUAL INSPECTION OF PYLON PRIMARY STRUCTURE (EWIS) | EN | GVI |  |  |  | 48 MO | MRB |  |  | 052410-210-801 | 1 1 | 0.42 0.42 | 0.20 0.18 |  | LEAP-1A
| 4-ZL-400 | ZL-433-01-1 | MRB ZL-433-01-1 | 433AZ 433BZ 437AL 434AR 434BZ 438AR 443AZ 443BZ 447AL 444AR 444BZ 448AR |  | 433 434 443 444 | AIR INTAKE LIP GENERAL VISUAL INSPECTION OF AIR INTAKE LIP (EWIS) | EN | GVI |  |  |  | 72 MO OR 24000 FH | MRB |  |  | 052430-200-001 | 1 1 1 1 | 0.15 0.15 0.15 0.15 | 0.60 0.39 0.60 0.39 |  | CFM56-5
| 4-ZL-400 | ZL-433-01-2 | MRB ZL-433-01-2 | 437AL 434AR 434BR 438AR 447AL 444AR 444BR 448AR |  | 433 434 443 444 | AIR INTAKE LIP GENERAL VISUAL INSPECTION OF AIR INTAKE LIP (EWIS) | EN | GVI |  |  |  | 72 MO OR 24000 FH | MRB |  |  | 052430-200-001 | 1 1 1 1 | 0.15 0.15 0.15 0.15 | 0.02 0.17 0.02 0.17 |  | IAE
| 4-ZL-400 | ZL-433-01-3 | MRB ZL-433-01-3 | 433AL 433BL 437AL 434AR 434BR 438AR 443AL 443BL 447AL 444AR 444BR 448AR |  | 433 434 443 444 | AIR INTAKE LIP GENERAL VISUAL INSPECTION OF AIR INTAKE LIP (EWIS) | EN | GVI |  |  |  | 72 MO | MRB |  |  | 052430-200-001 | 1 1 1 1 | 0.10 0.10 0.10 0.10 | 0.60 0.17 0.33 0.17 |  | PW6000A
| 4-ZL-400 | ZL-433-02-1 | MRB ZL-433-02-1 | 437AL 434AZ 438AR 447AL 444AZ 448AR |  | 433 434 443 444 | AIR INTAKE GENERAL VISUAL INSPECTION OF AIR INTAKE (EWIS) (INTERNAL AREA AS FAR AS VISIBLE) | EN | GVI |  |  |  | 72 MO | MRB |  |  | 052430-210-801 | 1 1 1 1 | 0.20 0.20 0.20 0.20 | 0.02 0.48 0.02 0.19 |  | PW1100G
| 4-ZL-400 | ZL-433-02-2 | MRB ZL-433-02-2 | 437AL 434AR 434AZ 434BR 438AR 447AL 444AR 444AZ 444BR 448AR |  | 433 434 443 444 | AIR INTAKE GENERAL VISUAL INSPECTION OF AIR INTAKE (EWIS) (INTERNAL AREA AS FAR AS VISIBLE) | EN | GVI |  |  |  | 72 MO | MRB |  |  | 052430-210-801 | 1 1 1 1 | 0.20 0.20 0.20 0.20 | 0.02 0.61 0.02 0.32 |  | LEAP-1A
R | 4-ZL-400 | ZL-435-01-1 | MRB ZL-435-01-1 | 437AL 438AR 447AL 448AR |  | 435 436 445 446 | FAN AND ACCESSORY GEAR BOX GENERAL VISUAL INSPECTION OF FAN AND ACCESSORY GEAR BOX (EWIS) | EN | GVI |  |  |  | 12 MO | MRB |  |  | 052430-200-002 | 1 1 1 1 | 0.10 0.10 0.10 0.10 | 0.02 0.04 0.02 0.04 |  | CFM56-5
| 4-ZL-400 | ZL-435-01-2 | MRB ZL-435-01-2 | 437AL 438AR 447AL 448AR |  | 435 436 445 446 | FAN AND ACCESSORY GEAR BOX GENERAL VISUAL INSPECTION OF FAN AND ACCESSORY GEAR BOX (EWIS) | EN | GVI |  |  |  | 16 MO | MRB |  |  | 052430-200-002 | 1 1 1 1 | 0.10 0.10 0.10 0.10 | 0.02 0.04 0.02 0.04 |  | IAE
| 4-ZL-400 | ZL-435-01-3 | MRB ZL-435-01-3 | 437AL 438AR 447AL 448AR |  | 435 436 445 446 | FAN AND ACCESSORY GEAR BOX GENERAL VISUAL INSPECTION OF FAN AND ACCESSORY GEAR BOX (EWIS) | EN | GVI |  |  |  | 16 MO | MRB |  |  | 052430-200-002 | 1 1 1 1 | 0.10 0.10 0.10 0.10 | 0.02 0.04 0.02 0.04 |  | PW6000A
| 4-ZL-400 | ZL-435-02-1 | MRB ZL-435-02-1 | 437AL 438AR 447AL 448AR |  | 435 436 445 446 | FAN COMPARTMENT GENERAL VISUAL INSPECTION OF FAN COMPARTMENT (EWIS) | EN | GVI |  |  |  | 24 MO | MRB |  |  | 052430-210-802 | 1 1 1 1 | 0.20 0.20 0.20 0.20 | 0.02 0.04 0.02 0.04 |  | PW1100G
| 4-ZL-400 | ZL-435-02-2 | MRB ZL-435-02-2 | 437AL 438AR 447AL 448AR |  | 435 436 445 446 | FAN COMPARTMENT GENERAL VISUAL INSPECTION OF FAN COMPARTMENT (EWIS) | EN | GVI |  |  |  | 24 MO | MRB |  |  | 052430-210-802 | 1 1 1 1 | 0.20 0.20 0.20 0.20 | 0.02 0.04 0.02 0.04 |  | LEAP-1A
| 4-ZL-400 | ZL-437-01-1 | MRB ZL-437-01-1 | 437AL 438AR 447AL 448AR |  | 437 438 447 448 | FAN COWL GENERAL VISUAL INSPECTION OF FAN COWL (EWIS) | EN | GVI |  |  |  | 24 MO | MRB |  |  | 052430-200-003 | 1 1 1 1 | 0.10 0.10 0.10 0.10 | 0.02 0.04 0.02 0.04 |  | CFM56-5
| 4-ZL-400 | ZL-437-01-2 | MRB ZL-437-01-2 | 437AL 438AR 447AL 448AR |  | 437 438 447 448 | FAN COWL GENERAL VISUAL INSPECTION OF FAN COWL (EWIS) | EN | GVI |  |  |  | 24 MO | MRB |  |  | 052430-200-003 | 1 1 1 1 | 0.10 0.10 0.10 0.10 | 0.02 0.04 0.02 0.04 |  | IAE
| 4-ZL-400 | ZL-437-01-3 | MRB ZL-437-01-3 | 437AL 438AR 447AL 448AR |  | 437 438 447 448 | FAN COWL GENERAL VISUAL INSPECTION OF FAN COWL (EWIS) | EN | GVI |  |  |  | 16 MO | MRB |  |  | 052430-200-003 | 1 1 1 1 | 0.10 0.10 0.10 0.10 | 0.02 0.04 0.02 0.04 |  | PW6000A
| 4-ZL-400 | ZL-437-01-4 | MRB ZL-437-01-4 | 437AL 438AR 447AL 448AR |  | 437 438 447 448 | FAN COWL GENERAL VISUAL INSPECTION OF FAN COWL (EWIS) | EN | GVI |  |  |  | 36 MO | MRB |  |  | 052430-200-003 | 1 1 1 1 | 0.10 0.10 0.10 0.10 | 0.02 0.04 0.02 0.04 |  | PW1100G
| 4-ZL-400 | ZL-437-01-5 | MRB ZL-437-01-5 | 437AL 438AR 447AL 448AR |  | 437 438 447 448 | FAN COWL GENERAL VISUAL INSPECTION OF FAN COWL (EWIS) | EN | GVI |  |  |  | 48 MO | MRB |  |  | 052430-200-003 | 1 1 1 1 | 0.10 0.10 0.10 0.10 | 0.02 0.04 0.02 0.04 |  | LEAP-1A
R | 4-ZL-400 | ZL-451-01-1 | MRB ZL-451-01-1 | 451AL 452AR 461AL 462AR | THRUST REVERSER PIVOTING DOOR OPENED; | 451 452 461 462 | THRUST REVERSER GENERAL VISUAL INSPECTION OF THRUST REVERSER (EWIS) | EN | GVI |  |  |  | 24 MO | MRB |  |  | 052450-200-001 | 1 1 1 1 | 0.10 0.10 0.10 0.10 | 0.06 0.20 0.06 0.20 | 0.10 | CFM56-5
R | 4-ZL-400 | ZL-451-01-2 | MRB ZL-451-01-2 | 451AL 452AR 461AL 462AR | THRUST REVERSER DEPLOYED; | 451 452 461 462 | THRUST REVERSER GENERAL VISUAL INSPECTION OF THRUST REVERSER (EWIS) | EN | GVI |  |  |  | 24 MO | MRB |  |  | 052450-200-001 | 1 1 1 1 | 0.10 0.10 0.10 0.10 | 0.06 0.20 0.06 0.20 | 1.10 | IAE
R | 4-ZL-400 | ZL-451-01-3 | MRB ZL-451-01-3 | 451AL 452AR 461AL 462AR | THRUST REVERSER PIVOTING DOOR OPENED; | 451 452 461 462 | THRUST REVERSER GENERAL VISUAL INSPECTION OF THRUST REVERSER (EWIS) | EN | GVI |  |  |  | 16 MO | MRB |  |  | 052450-200-001 | 1 1 1 1 | 0.10 0.10 0.10 0.10 | 0.06 0.20 0.06 0.20 | 0.10 | PW6000A
R | 4-ZL-400 | ZL-451-01-4 | MRB ZL-451-01-4 | 451AL 452AR 461AL 462AR | THRUST REVERSER DEPLOYED; THRUST REVERSER PIVOTING DOOR OPENED; | 451 452 461 462 | THRUST REVERSER GENERAL VISUAL INSPECTION OF THRUST REVERSER (EWIS) | EN | GVI |  |  |  | 24 MO | MRB |  |  | 052450-200-001 | 1 1 1 1 | 0.10 0.10 0.10 0.10 | 0.06 0.20 0.06 0.20 | 1.20 | PW1100G
R | 4-ZL-400 | ZL-451-01-5 | MRB ZL-451-01-5 | 451AL 452AR 461AL 462AR | THRUST REVERSER DEPLOYED; THRUST REVERSER PIVOTING DOOR OPENED; | 451 452 461 462 | THRUST REVERSER GENERAL VISUAL INSPECTION OF THRUST REVERSER (EWIS) | EN | GVI |  |  |  | 48 MO | MRB |  |  | 052450-200-001 | 1 1 1 1 | 0.10 0.10 0.10 0.10 | 0.06 0.20 0.06 0.20 | 1.20 | LEAP-1A
| 4-ZL-400 | ZL-453-01-1 | MRB ZL-453-01-1 | 451AL 452AR 461AL 462AR |  | 453 454 463 464 | HOT SECTION GENERAL VISUAL INSPECTION OF HOT SECTION (EWIS) | EN | GVI |  |  |  | 24 MO | MRB |  |  | 052450-200-002 | 1 1 1 1 | 0.10 0.10 0.10 0.10 | 0.06 0.20 0.06 0.20 |  | CFM56-5
| 4-ZL-400 | ZL-453-01-2 | MRB ZL-453-01-2 | 451AL 452AR 452DR 452ER 461AL 462AR 462DR 462ER |  | 453 454 463 464 | HOT SECTION GENERAL VISUAL INSPECTION OF HOT SECTION (EWIS) | EN | GVI |  |  |  | 24 MO | MRB |  |  | 052450-200-002 | 1 1 1 1 | 0.10 0.10 0.10 0.10 | 0.06 0.24 0.06 0.24 |  | IAE
| 4-ZL-400 | ZL-453-01-3 | MRB ZL-453-01-3 | 451AL 451RL 452AR 461AL 461RL 462AR |  | 453 454 463 464 | HOT SECTION GENERAL VISUAL INSPECTION OF HOT SECTION (EWIS) | EN | GVI |  |  |  | 16 MO | MRB |  |  | 052450-200-002 | 1 1 1 1 | 0.10 0.10 0.10 0.10 | 0.12 0.20 0.08 0.20 |  | PW6000A
| 4-ZL-400 | ZL-453-02-1 | MRB ZL-453-02-1 | 451AL 452AR 461AL 462AR |  | 453 454 463 464 | CORE COMPARTMENT GENERAL VISUAL INSPECTION OF CORE COMPARTMENT (EWIS) | EN | GVI |  |  |  | 24 MO | MRB |  |  | 052450-210-801 | 1 1 1 1 | 0.30 0.30 0.30 0.30 | 0.06 0.20 0.06 0.20 |  | PW1100G
| 4-ZL-400 | ZL-453-02-2 | MRB ZL-453-02-2 | 451AL 452AR 461AL 462AR |  | 453 454 463 464 | CORE COMPARTMENT GENERAL VISUAL INSPECTION OF CORE COMPARTMENT (EWIS) | EN | GVI |  |  |  | 24 MO | MRB |  |  | 052450-210-801 | 1 1 1 1 | 0.30 0.30 0.30 0.30 | 0.06 0.20 0.06 0.20 |  | LEAP-1A
| 4-ZL-400 | ZL-471-01-1 | MRB ZL-471-01-1 | 471AL 471BL 471CL 472AR 472BR 473AL 473AR 475AL 475BL 475CL 476AR 476BR 476CR 477AL 481AL 481BL 482AR 482BR 482CR 483AL 483AR 485AL 485BL 485CL 486AR 486BR 486CR 487AR |  | 471 472 473 475 476 477 481 482 483 485 486 487 | PYLON LEADING EDGE AND LOWER FAIRING GENERAL VISUAL INSPECTION OF PYLON LEADING EDGE AND LOWER FAIRING (EWIS) | EN | GVI |  |  |  | 24 MO | MRB |  |  | 052470-200-001 | 1 1 1 1 1 1 1 1 1 1 1 1 | 0.03 0.03 0.03 0.03 0.03 0.03 0.03 0.03 0.03 0.03 0.03 0.03 | 0.10 0.09 0.06 0.10 0.09 0.03 0.09 0.10 0.06 0.09 0.10 0.03 |  | CFM56-5 PRE 33844
| 4-ZL-400 | ZL-471-01-2 | MRB ZL-471-01-2 | 471AL 471BL 471CL 472AR 472BR 473AL 475AL 475BL 475CL 476AR 476BR 476CR 477AL 481AL 481BL 482AR 482BR 482CR 483AL 485AL 485BL 485CL 486AR 486BR 486CR 487AR |  | 471 472 473 475 476 477 481 482 483 485 486 487 | PYLON LEADING EDGE AND LOWER FAIRING GENERAL VISUAL INSPECTION OF PYLON LEADING EDGE AND LOWER FAIRING (EWIS) | EN | GVI |  |  |  | 24 MO | MRB |  |  | 052470-200-001 | 1 1 1 1 1 1 1 1 1 1 1 1 | 0.03 0.03 0.03 0.03 0.03 0.03 0.03 0.03 0.03 0.03 0.03 0.03 | 0.10 0.09 0.03 0.10 0.09 0.03 0.09 0.10 0.03 0.09 0.10 0.03 |  | IAE PRE 33847
| 4-ZL-400 | ZL-471-01-3 | MRB ZL-471-01-3 | 471AL 471BL 471CL 472AR 472BR 473AL 475AL 475BL 476AR 476BR 477AL 481AL 481BL 482AR 482BR 482CR 483AL 485AL 485BL 486AR 486BR 487AR |  | 471 472 473 475 476 477 481 482 483 485 486 487 | PYLON LEADING EDGE AND LOWER FAIRING GENERAL VISUAL INSPECTION OF PYLON LEADING EDGE AND LOWER FAIRING (EWIS) | EN | GVI |  |  |  | 20 MO | MRB |  |  | 052470-200-001 | 1 1 1 1 1 1 1 1 1 1 1 1 | 0.03 0.03 0.03 0.03 0.03 0.03 0.03 0.03 0.03 0.03 0.03 0.03 | 0.10 0.09 0.03 0.07 0.07 0.03 0.09 0.10 0.03 0.07 0.07 0.03 |  | PW6000A
| 4-ZL-400 | ZL-471-01-4 | MRB ZL-471-01-4 | 471BL 471BR 471CL 471CR 471DL 473AL 473AR 475AL 475AR 475BL 475BR 477AL 481BL 481BR 481CL 481CR 481DR 483AL 483AR 485AL 485AR 485BL 485BR 487AR |  | 471 472 473 475 476 477 481 482 483 485 486 487 | PYLON LEADING EDGE AND LOWER FAIRING GENERAL VISUAL INSPECTION OF PYLON LEADING EDGE AND LOWER FAIRING (EWIS) | EN | GVI |  |  |  | 24 MO | MRB |  |  | 052470-200-001 | 1 1 1 1 1 1 1 1 1 1 1 1 | 0.03 0.03 0.03 0.03 0.03 0.03 0.03 0.03 0.03 0.03 0.03 0.03 | 0.16 0.06 0.15 0.03 0.21 0.06 0.15 0.03 |  | CFM56-5 POST 33844
| 4-ZL-400 | ZL-471-01-5 | MRB ZL-471-01-5 | 471BL 471BR 471CL 471CR 471DL 473AL 475AL 475AR 475BL 475BR 477AL 481BL 481BR 481CL 481CR 481DR 483AL 485AL 485AR 485BL 485BR 487AR |  | 471 472 473 475 476 477 481 482 483 485 486 487 | PYLON LEADING EDGE AND LOWER FAIRING GENERAL VISUAL INSPECTION OF PYLON LEADING EDGE AND LOWER FAIRING (EWIS) | EN | GVI |  |  |  | 24 MO | MRB |  |  | 052470-200-001 | 1 1 1 1 1 1 1 1 1 1 1 1 | 0.03 0.03 0.03 0.03 0.03 0.03 0.03 0.03 0.03 0.03 0.03 0.03 | 0.16 0.03 0.15 0.03 0.21 0.03 0.15 0.03 |  | IAE POST 33847
| 4-ZL-400 | ZL-471-02-1 | MRB ZL-471-02-1 | 471AL 471BL 471CL 472AR 472BR 481AL 481BL 482AR 482BR 482CR |  | 471 472 481 482 | PYLON TO WING LEADING EDGE GENERAL VISUAL INSPECTION OF PYLON TO WING LEADING EDGE (EWIS) | EN | GVI |  |  |  | 48 MO | MRB |  |  | 052470-210-801 | 1 1 1 1 | 0.17 0.17 0.17 0.17 | 0.10 0.09 0.09 0.10 |  | PW1100G
| 4-ZL-400 | ZL-471-02-2 | MRB ZL-471-02-2 | 471AL 471BL 471CL 472AR 472BR 481AL 481BL 482AR 482BR 482CR |  | 471 472 481 482 | PYLON TO WING LEADING EDGE GENERAL VISUAL INSPECTION OF PYLON TO WING LEADING EDGE (EWIS) | EN | GVI |  |  |  | 48 MO | MRB |  |  | 052470-210-801 | 1 1 1 1 | 0.17 0.17 0.17 0.17 | 0.10 0.09 0.09 0.10 |  | LEAP-1A
R | 4-ZL-400 | ZL-473-01-1 | MRB ZL-473-01-1 |  | AFT PYLON FAIRING REMOVED; | 473 483 | AFT PYLON FAIRING GENERAL VISUAL INSPECTION OF AFT PYLON FAIRING (EWIS) | EN | GVI |  |  |  | 72 MO | MRB |  |  | 052470-210-802 | 1 1 | 0.33 0.33 |  | 1.00 | PW1100G
R | 4-ZL-400 | ZL-473-01-2 | MRB ZL-473-01-2 |  | AFT PYLON FAIRING REMOVED; | 473 483 | AFT PYLON FAIRING GENERAL VISUAL INSPECTION OF AFT PYLON FAIRING (EWIS) | EN | GVI |  |  |  | 72 MO | MRB |  |  | 052470-210-802 | 1 1 | 0.33 0.33 |  | 1.00 | LEAP-1A
R | 4-ZL-400 | ZL-475-01-1 | MRB ZL-475-01-1 |  | REAR PYLON FAIRING REMOVED; | 475 476 485 486 | PYLON REAR SECONDARY STRUCTURE GENERAL VISUAL INSPECTION OF PYLON REAR SECONDARY STRUCTURE (EWIS) | EN | GVI |  |  |  | 48 MO | MRB |  |  | 052470-210-803 | 1 1 1 1 | 0.17 0.17 0.17 0.17 |  | 0.24 | PW1100G
R | 4-ZL-400 | ZL-475-01-2 | MRB ZL-475-01-2 |  | REAR PYLON FAIRING REMOVED; | 475 476 485 486 | PYLON REAR SECONDARY STRUCTURE GENERAL VISUAL INSPECTION OF PYLON REAR SECONDARY STRUCTURE (EWIS) | EN | GVI |  |  |  | 48 MO | MRB |  |  | 052470-210-803 | 1 1 1 1 | 0.17 0.17 0.17 0.17 |  | 0.24 | LEAP-1A
| 4-ZL-500 | ZL-500-02-1 | MRB ZL-500-02-1 |  | FLAPS EXTENDED; SLATS FULLY EXTENDED; | 500 600 | WING LOWER SURFACE GENERAL VISUAL INSPECTION OF WING LOWER SURFACE INCLUDING UPPER AND LOWER SURFACES OF SLATS AND FLAPS (EWIS) | AF | GVI |  |  |  | 24 MO OR 8800 FH | MRB |  |  | 052500-200-002 | 1 1 | 0.30 0.30 |  | 0.04 | ALL
| 4-ZL-500 | ZL-500-03-1 | MRB ZL-500-03-1 |  | FLAPS EXTENDED; SLATS FULLY EXTENDED; SPOILERS EXTENDED; | 500 600 | WING UPPER SURFACE GENERAL VISUAL INSPECTION OF WING UPPER SURFACE INCLUDING SLATS, FLAPS AND SPOILERS (EWIS) | AF | GVI |  |  |  | 48 MO | MRB |  |  | 052500-200-003 | 1 1 | 0.30 0.30 |  | 0.06 | ALL
| 4-ZL-500 | ZL-521-01-1 | MRB ZL-521-01-1 | 521AB 521AT 521BT 521CB 521EB 521GB 521HB 621AB 621AT 621BT 621CB 621EB 621GB 621HB | SLATS FULLY EXTENDED; | 521 621 | INBOARD FIXED LEADING EDGE STRUCTURE GENERAL VISUAL INSPECTION OF INBOARD FIXED LEADING EDGE STRUCTURE (EWIS) | AF | GVI |  |  |  | 72 MO | MRB |  |  | 052520-200-001 | 1 1 | 0.20 0.20 | 0.35 0.35 | 0.02 | ALL
| 4-ZL-500 | ZL-522-01-1 | MRB ZL-522-01-1 | 522AB 522AT 522BT 522CB 522EB 522FB 522HB 522JB 522KB 522LB 522NB 522QB 522SB 522UB 622AB 622AT 622BT 622CB 622EB 622FB 622HB 622JB 622KB 622LB 622NB 622QB 622SB 622UB | SLATS FULLY EXTENDED; | 522 622 | OUTBOARD FIXED LEADING EDGE STRUCTURE GENERAL VISUAL INSPECTION OF OUTBOARD FIXED LEADING EDGE STRUCTURE (EWIS) | AF | GVI |  |  |  | 72 MO | MRB |  |  | 052520-200-002 | 1 1 | 0.20 0.20 | 0.98 0.98 | 0.02 | ALL
| 4-ZL-500 | ZL-531-01-1 | MRB ZL-531-01-1 | 531AT 631AT | FLAPS EXTENDED; | 531 631 | FLAP TRACK NO 2 AND FAIRING GENERAL VISUAL INSPECTION OF FLAP TRACK NO 2 AND FAIRING (EWIS) | AF | GVI |  |  |  | 48 MO | MRB |  |  | 052530-200-001 | 1 1 | 0.10 0.10 | 0.03 0.03 | 0.02 | ALL
| 4-ZL-500 | ZL-531-02-1 | MRB ZL-531-02-1 | 531AB 531AL 531AR 531AT 531BB 531CB 531DB 631AB 631AL 631AR 631AT 631BB 631CB 631DB | FLAPS EXTENDED; | 531 631 | FLAP TRACK NO 2 AND FAIRING GENERAL VISUAL INSPECTION OF FLAP TRACK NO 2 AND FAIRING (EWIS) | AF | GVI |  |  |  | 72 MO | MRB |  |  | 052530-200-005 | 1 1 | 0.30 0.30 | 0.16 0.16 | 0.02 | A318 OR A319 OR A320
| 4-ZL-500 | ZL-531-02-2 | MRB ZL-531-02-2 | 531AL 531AR 531AT 531CB 531DB 531EB 531FB 631AL 631AR 631AT 631CB 631DB 631EB 631FB | FLAPS EXTENDED; | 531 631 | FLAP TRACK NO 2 AND FAIRING GENERAL VISUAL INSPECTION OF FLAP TRACK NO 2 AND FAIRING (EWIS) | AF | GVI |  |  |  | 72 MO | MRB |  |  | 052530-200-005 | 1 1 | 0.30 0.30 | 0.15 0.15 | 0.02 | A321
| 4-ZL-500 | ZL-532-01-1 | MRB ZL-532-01-1 | 532AT 632AT | FLAPS EXTENDED; | 532 632 | FLAP TRACK NO 3 AND FAIRING GENERAL VISUAL INSPECTION OF FLAP TRACK NO 3 AND FAIRING (EWIS) | AF | GVI |  |  |  | 48 MO | MRB |  |  | 052530-200-002 | 1 1 | 0.10 0.10 | 0.03 0.03 | 0.02 | ALL
| 4-ZL-500 | ZL-532-02-1 | MRB ZL-532-02-1 | 532AB 532AL 532AR 532AT 532BB 532CB 532DB 632AB 632AL 632AR 632AT 632BB 632CB 632DB | FLAPS EXTENDED; | 532 632 | FLAP TRACK NO 3 AND FAIRING GENERAL VISUAL INSPECTION OF FLAP TRACK NO 3 AND FAIRING (EWIS) | AF | GVI |  |  |  | 72 MO | MRB |  |  | 052530-200-006 | 1 1 | 0.30 0.30 | 0.16 0.16 | 0.02 | A318 OR A319 OR A320
| 4-ZL-500 | ZL-532-02-2 | MRB ZL-532-02-2 | 532AL 532AR 532AT 532CB 532DB 532EB 532FB 632AL 632AR 632AT 632CB 632DB 632EB 632FB | FLAPS EXTENDED; | 532 632 | FLAP TRACK NO 3 AND FAIRING GENERAL VISUAL INSPECTION OF FLAP TRACK NO 3 AND FAIRING (EWIS) | AF | GVI |  |  |  | 72 MO | MRB |  |  | 052530-200-006 | 1 1 | 0.30 0.30 | 0.15 0.15 | 0.02 | A321
| 4-ZL-500 | ZL-533-01-1 | MRB ZL-533-01-1 | 533AT 633AT | FLAPS EXTENDED; | 533 633 | FLAP TRACK NO 4 AND FAIRING GENERAL VISUAL INSPECTION OF FLAP TRACK NO 4 AND FAIRING (EWIS) | AF | GVI |  |  |  | 48 MO | MRB |  |  | 052530-200-003 | 1 1 | 0.10 0.10 | 0.03 0.03 | 0.02 | ALL
| 4-ZL-500 | ZL-533-02-1 | MRB ZL-533-02-1 | 533AB 533AL 533AR 533AT 533BB 533CB 533DB 633AB 633AL 633AR 633AT 633BB 633CB 633DB | FLAPS EXTENDED; | 533 633 | FLAP TRACK NO 4 AND FAIRING GENERAL VISUAL INSPECTION OF FLAP TRACK NO 4 AND FAIRING (EWIS) | AF | GVI |  |  |  | 72 MO | MRB |  |  | 052530-200-007 | 1 1 | 0.30 0.30 | 0.15 0.15 | 0.02 | A318 OR A319 OR A320
| 4-ZL-500 | ZL-533-02-2 | MRB ZL-533-02-2 | 533AL 533AR 533AT 533CB 533DB 533EB 533FB 633AL 633AR 633AT 633CB 633DB 633EB 633FB | FLAPS EXTENDED; | 533 633 | FLAP TRACK NO 4 AND FAIRING GENERAL VISUAL INSPECTION OF FLAP TRACK NO 4 AND FAIRING (EWIS) | AF | GVI |  |  |  | 72 MO | MRB |  |  | 052530-200-007 | 1 1 | 0.30 0.30 | 0.15 0.15 | 0.02 | A321
| 4-ZL-500 | ZL-534-01-2 | MRB ZL-534-01-2 | 534AB 534AL 534BL 634AB 634AR 634BR |  | 534 634 | WING TIP GENERAL VISUAL INSPECTION OF WING TIP (EWIS) | AF | GVI |  |  |  | 72 MO | MRB |  |  | 052530-200-004 | 1 1 | 0.10 0.10 | 0.09 0.09 |  | WTF
| 4-ZL-500 | ZL-534-01-3 | MRB ZL-534-01-3 | 534BB 534CB 534DB 634BB 634CB 634DB |  | 534 634 | WING TIP GENERAL VISUAL INSPECTION OF WING TIP (EWIS) | AF | GVI |  |  |  | 72 MO | MRB |  |  | 052530-200-004 | 1 1 | 0.10 0.10 | 0.54 0.54 |  | SHARKLET
| 4-ZL-500 | ZL-535-01-1 | MRB ZL-535-01-1 | 535AB 535BB 535CB 635AB 635BB 635CB | FLAPS EXTENDED; | 535 635 | FLAP TAB HINGE AND FAIRING NO. 1A GENERAL VISUAL INSPECTION OF FLAP TAB HINGE AND FAIRING NO. 1A (EWIS) | AF | GVI |  |  |  | 48 MO | MRB |  |  | 052530-200-008 | 1 1 | 0.20 0.20 | 0.24 0.24 | 0.02 | A321 PRE 30970
| 4-ZL-500 | ZL-535-01-2 | MRB ZL-535-01-2 | 535CB 535DB 635CB 635DB | FLAPS EXTENDED; | 535 635 | FLAP TAB HINGE AND FAIRING NO. 1A GENERAL VISUAL INSPECTION OF FLAP TAB HINGE AND FAIRING NO. 1A (EWIS) | AF | GVI |  |  |  | 48 MO | MRB |  |  | 052530-200-008 | 1 1 | 0.20 0.20 | 0.22 0.22 | 0.02 | A321 POST 30970
| 4-ZL-500 | ZL-536-01-1 | MRB ZL-536-01-1 | 536AB 536BB 636AB 636BB | FLAPS EXTENDED; | 536 636 | FLAP TAB HINGE AND FAIRING NO. 1B GENERAL VISUAL INSPECTION OF FLAP TAB HINGE AND FAIRING NO. 1B (EWIS) | AF | GVI |  |  |  | 48 MO | MRB |  |  | 052530-200-009 | 1 1 | 0.20 0.20 | 0.04 0.04 | 0.02 | A321
| 4-ZL-500 | ZL-537-01-1 | MRB ZL-537-01-1 | 537AB 537BB 537CB 637AB 637BB 637CB | FLAPS EXTENDED; | 537 637 | FLAP TAB HINGE AND FAIRING NO. 3A GENERAL VISUAL INSPECTION OF FLAP TAB HINGE AND FAIRING NO. 3A (EWIS) | AF | GVI |  |  |  | 48 MO | MRB |  |  | 052530-200-010 | 1 1 | 0.20 0.20 | 0.06 0.06 | 0.02 | A321 PRE 30098
| 4-ZL-500 | ZL-537-01-2 | MRB ZL-537-01-2 | 537AB 537CB 637AB 637CB | FLAPS EXTENDED; | 537 637 | FLAP TAB HINGE AND FAIRING NO. 3A GENERAL VISUAL INSPECTION OF FLAP TAB HINGE AND FAIRING NO. 3A (EWIS) | AF | GVI |  |  |  | 48 MO | MRB |  |  | 052530-200-010 | 1 1 | 0.20 0.20 | 0.04 0.04 | 0.02 | A321 POST 30098
| 4-ZL-500 | ZL-538-01-1 | MRB ZL-538-01-1 | 538AB 538BB 538CB 638AB 638BB 638CB | FLAPS EXTENDED; | 538 638 | FLAP TAB HINGE AND FAIRING NO. 3B GENERAL VISUAL INSPECTION OF FLAP TAB HINGE AND FAIRING NO. 3B (EWIS) | AF | GVI |  |  |  | 48 MO | MRB |  |  | 052530-200-011 | 1 1 | 0.20 0.20 | 0.06 0.06 | 0.02 | A321 PRE 30098
| 4-ZL-500 | ZL-538-01-2 | MRB ZL-538-01-2 | 538AB 538CB 638AB 638CB | FLAPS EXTENDED; | 538 638 | FLAP TAB HINGE AND FAIRING NO. 3B GENERAL VISUAL INSPECTION OF FLAP TAB HINGE AND FAIRING NO. 3B (EWIS) | AF | GVI |  |  |  | 48 MO | MRB |  |  | 052530-200-011 | 1 1 | 0.20 0.20 | 0.04 0.04 | 0.02 | A321 POST 30098
| 4-ZL-500 | ZL-539-01-1 | MRB ZL-539-01-1 | 539AB 539BB 539CB 639AB 639BB 639CB | FLAPS EXTENDED; | 539 639 | FLAP TAB HINGE AND FAIRING NO. 3C GENERAL VISUAL INSPECTION OF FLAP TAB HINGE AND FAIRING NO. 3C (EWIS) | AF | GVI |  |  |  | 48 MO | MRB |  |  | 052530-200-012 | 1 1 | 0.20 0.20 | 0.06 0.06 | 0.02 | A321 PRE 30098
| 4-ZL-500 | ZL-539-01-2 | MRB ZL-539-01-2 | 539AB 539CB 639AB 639CB | FLAPS EXTENDED; | 539 639 | FLAP TAB HINGE AND FAIRING NO. 3C GENERAL VISUAL INSPECTION OF FLAP TAB HINGE AND FAIRING NO. 3C (EWIS) | AF | GVI |  |  |  | 48 MO | MRB |  |  | 052530-200-012 | 1 1 | 0.20 0.20 | 0.04 0.04 | 0.02 | A321 POST 30098
| 4-ZL-500 | ZL-540-01-1 | MRB ZL-540-01-1 | 540AB 540AZ 540BZ 540JB 540KB 640AB 640AZ 640BZ 640JB 640KB |  | 540 640 | WING FUEL TANK GENERAL VISUAL INSPECTION OF WING FUEL TANK (EWIS) NOTE: INTERVAL MAY BE ADJUSTED BY INDIVIDUAL OPERATORS IN CONSIDERATION OF THEIR OWN INSERVICE EXPERIENCE AND OPERATIONAL ENVIRONMENT. | AF | GVI |  |  |  | 72 MO NOTE | MRB |  |  | 052540-200-005 | 1 1 | 0.40 0.40 | 0.26 0.22 |  | A318 OR A319 OR A320
| 4-ZL-500 | ZL-540-01-2 | MRB ZL-540-01-2 | 540AB 540AZ 540BZ 640AB 640AZ 640BZ |  | 540 640 | WING FUEL TANK GENERAL VISUAL INSPECTION OF WING FUEL TANK (EWIS) NOTE: INTERVAL MAY BE ADJUSTED BY INDIVIDUAL OPERATORS IN CONSIDERATION OF THEIR OWN INSERVICE EXPERIENCE AND OPERATIONAL ENVIRONMENT. | AF | GVI |  |  |  | 72 MO NOTE | MRB |  |  | 052540-200-005 | 1 1 | 0.40 0.40 | 0.10 0.10 |  | A321
| 4-ZL-500 | ZL-540-02-2 | MRB ZL-540-02-2 | 521AZ 521BZ 540AB 540AZ 540BB 540BZ 540CB 540CZ 540DB 540DZ 540EB 540FB 540GB 540HB 540JB 540KB 540LB 540MB 540NB 540PB 540QB 540RB 621AZ 621BZ 640AB 640AZ 640BB 640BZ 640CB 640CZ 640DB 640DZ 640EB 640FB 640GB 640HB 640JB 640KB 640LB 640MB 640NB 640PB 640QB 640RB |  | 540 640 | WING FUEL TANK GENERAL VISUAL INSPECTION OF WING FUEL TANK (EWIS) NOTE: ALTERNATIVE COMPLIANCE FOR THE DRY BAY AREA IS SHOWN BY PERFORMING TASKS 572050-02-1, 572050-02-2, 572050-02-4, 572050-02-5 AND 572050-02-6 AT THE SAME TIME. ACCESS PANELS 540/640CZ AND 540/640DZ NEED NOT TO BE REMOVED IN THIS CASE | AF | GVI |  |  |  | 144 MO | MRB |  |  | 052540-200-004 | 1 1 | 1.50 1.50 | 1.58 1.43 |  | WITH DRY BAY
| 4-ZL-500 | ZL-540-02-3 | MRB ZL-540-02-3 | 540AB 540AZ 540BB 540BZ 540CZ 540DB 540EB 540FB 540GB 540HB 540JB 540KB 540LB 540MB 540NB 540PB 540QB 540RB 640AB 640AZ 640BB 640BZ 640CZ 640DB 640EB 640FB 640GB 640HB 640JB 640KB 640LB 640MB 640NB 640PB 640QB 640RB |  | 540 640 | WING FUEL TANK GENERAL VISUAL INSPECTION OF WING FUEL TANK (EWIS) | AF | GVI |  |  |  | 144 MO | MRB |  |  | 052540-200-004 | 1 1 | 1.50 1.50 | 1.35 1.20 |  | WITHOUT DRY BAY
| 4-ZL-500 | ZL-550-01-1 | MRB ZL-550-01-1 | 550AB 550BB 550CB 550DB 650AB 650BB 650CB 650DB |  | 550 650 | VENT SURGE TANK GENERAL VISUAL INSPECTION OF VENT SURGE TANK (EWIS) | AF | GVI |  |  |  | 144 MO | MRB |  |  | 052550-200-001 | 1 1 | 0.30 0.30 | 0.27 0.23 |  | ALL
| 4-ZL-500 | ZL-560-01-1 | MRB ZL-560-01-1 | 560AB 660AB |  | 560 660 | DRY BAY GENERAL VISUAL INSPECTION OF DRY BAY (OUTBOARD) (EWIS) | AF | GVI |  |  |  | 144 MO | MRB |  |  | 052560-200-001 | 1 1 | 0.10 0.10 | 0.05 0.05 |  | ALL
R | 4-ZL-500 | ZL-571-02-1 | MRB ZL-571-02-1 | 734 744 |  | 571 671 | MAIN LANDING GEAR BAY GENERAL VISUAL INSPECTION OF MLG BAY (EWIS) | AF | GVI |  |  |  | 72 MO | MRB |  |  | 052570-200-006 | 1 1 | 0.20 0.20 | 0.04 |  | ALL
| 4-ZL-500 | ZL-572-01-1 | MRB ZL-572-01-1 | 571AB 572AB 572BB 671AB 672AB 672BB | FLAPS EXTENDED; | 572 672 | SHROUD BOX GENERAL VISUAL INSPECTION OF SHROUD BOX (EWIS) | AF | GVI |  |  |  | 96 MO | MRB |  |  | 052570-200-002 | 1 1 | 0.10 0.10 | 0.06 0.06 | 0.02 | A319 PRE 26562 OR A320 PRE 26562 OR A321 PRE 26568
| 4-ZL-500 | ZL-572-01-2 | MRB ZL-572-01-2 | 571AB 671AB | FLAPS EXTENDED; | 572 672 | SHROUD BOX GENERAL VISUAL INSPECTION OF SHROUD BOX (EWIS) | AF | GVI |  |  |  | 96 MO | MRB |  |  | 052570-200-002 | 1 1 | 0.10 0.10 | 0.02 0.02 | 0.02 | A318 OR A319 POST 26562 OR A320 POST 26562 OR A321 POST 26568
| 4-ZL-500 | ZL-573-01-1 | MRB ZL-573-01-1 |  | FLAPS EXTENDED; SPOILERS EXTENDED; | 573 673 | INBOARD FIXED TRAILING EDGE STRUCTURE GENERAL VISUAL INSPECTION OF INBOARD FIXED TRAILING EDGE STRUCTURE FROM SHROUD BOX TO RIB 9 (EWIS) | AF | GVI |  |  |  | 48 MO | MRB |  |  | 052570-200-003 | 1 1 | 0.10 0.10 |  | 0.04 | ALL
R | 4-ZL-500 | ZL-574-01-1 | MRB ZL-574-01-1 | 573AB 573BB 573CB 573DB 573EB 574AB 574BB 673AB 673BB 673CB 673DB 673EB 674AB 674BB | PYLON FAIRINGS REMOVED; | 574 674 | FALSE SPAR BOX GENERAL VISUAL INSPECTION OF FALSE SPAR BOX (EWIS) | AF | GVI |  |  |  | 48 MO | MRB |  |  | 052570-200-004 | 1 1 | 0.10 0.10 | 0.14 0.14 | 1.20 | ALL
| 4-ZL-500 | ZL-575-01-1 | MRB ZL-575-01-1 | 575AT 575KB 575LB 575MB 675AT 675KB 675LB 675MB | FLAPS EXTENDED; SPOILERS EXTENDED; | 575 675 | OUTB FIXED TRAILING EDGE STRUCTURE GENERAL VISUAL INSPECTION OF OUTBOARD FIXED TRAILING EDGE STRUCTURE FROM RIB 9 TO RIB 27 (EWIS) | AF | GVI |  |  |  | 24 MO | MRB |  |  | 052570-200-005 | 1 1 | 0.30 0.30 | 0.14 0.16 | 0.04 | ALL
| 4-ZL-500 | ZL-590-01-1 | MRB ZL-590-01-1 | 590AB 590BB 690AB 690BB |  | 590 690 | AILERON GENERAL VISUAL INSPECTION OF AILERON (EWIS) | AF | GVI |  |  |  | 48 MO | MRB |  |  | 052590-200-001 | 1 1 | 0.10 0.10 | 0.08 0.07 |  | ALL
R | 4-ZL-700 | ZL-711-01-1 | MRB ZL-711-01-1 | 713 714 |  | 711 712 713 714 715 716 | NOSE GEAR AND NOSE GEAR DOORS GENERAL VISUAL INSPECTION OF NOSE GEAR AND NOSE GEAR DOORS (EWIS) | AF | GVI |  |  |  | 12 MO | MRB |  |  | 052710-200-001 | 1 1 1 1 1 1 | 0.10 0.10 0.10 0.10 0.10 0.10 | 0.02 0.02 |  | ALL
R | 4-ZL-700 | ZL-731-01-1 | MRB ZL-731-01-1 |  |  | 731 732 733 741 742 743 | LH/RH MAIN LANDING GEAR GENERAL VISUAL INSPECTION OF LH/RH MAIN LANDING GEAR INCLUDING CYLINDER AND SECONDARY DOORS (EWIS). | AF | GVI |  |  |  | 12 MO | MRB |  |  | 052730-200-001 | 1 1 1 1 1 1 | 0.10 0.10 0.10 0.10 0.10 0.10 |  |  | ALL
D | 4-ZL-700 | ZL-732-01-1 |  |  |  |  | ************** TASK DELETED **************
D | 4-ZL-700 | ZL-733-01-1 |  |  |  |  | ************** TASK DELETED **************
R | 4-ZL-700 | ZL-734-01-1 | MRB ZL-734-01-1 | 734 744 |  | 734 744 | MAIN LANDING GEAR MAIN DOORS GENERAL VISUAL INSPECTION OF MAIN LANDING GEAR MAIN DOORS (EWIS) | AF | GVI |  |  |  | 36 MO | MRB |  |  | 052730-200-004 | 1 1 | 0.10 0.10 | 0.02 0.02 |  | ALL
| 4-ZL-800 | ZL-811-01-1 | MRB ZL-811-01-1 | 811 |  | 811 | FWD AVIONICS COMPARTMENT DOOR GENERAL VISUAL INSPECTION OF FWD AVIONICS COMPARTMENT DOOR (EWIS) (INCLUDING EXTERNAL SURFACE) | AF | GVI |  |  |  | 72 MO | MRB |  |  | 052810-200-001 | 1 | 0.10 | 0.02 |  | ALL
R | 4-ZL-800 | ZL-811-02-1 | MRB ZL-811-02-1 | 811 | DOOR PANELS REMOVED; | 811 | FWD AVIONICS COMPARTMENT DOOR GENERAL VISUAL INSPECTION OF FWD AVIONICS COMPARTMENT DOOR (EWIS) | AF | GVI |  |  |  | 144 MO | MRB |  |  | 052810-200-002 | 1 | 0.40 | 0.02 | 0.20 | ALL
| 4-ZL-800 | ZL-812-01-1 | MRB ZL-812-01-1 | 812 822 |  | 812 822 | LATERAL AVIONICS COMPARTMENT DOORS GENERAL VISUAL INSPECTION OF LATERAL AVIONICS COMPARTMENT DOORS (EWIS) (INCLUDING EXTERNAL SURFACE) | AF | GVI |  |  |  | 72 MO | MRB |  |  | 052810-200-003 | 1 1 | 0.10 0.10 | 0.02 0.02 |  | ALL
| 4-ZL-800 | ZL-813-01-1 | MRB ZL-813-01-1 | 813 |  | 813 | ENTRANCE STAIR DOOR GENERAL VISUAL INSPECTION OF ENTRANCE STAIR DOOR (INCLUDING EXTERNAL SURFACE) (EWIS) | AF | GVI |  |  |  | 20 MO | MRB |  |  | 052813-200-001 | 1 | 0.15 | 0.02 |  | POST 20062 (52-1006) OR POST 23288
| 4-ZL-800 | ZL-824-01-1 | MRB ZL-824-01-1 | 824 |  | 824 | REAR AVIONIC COMPARTMENT DOOR GENERAL VISUAL INSPECTION OF REAR AVIONIC COMPARTMENT DOOR (EWIS) (INCLUDING EXTERNAL SURFACE) | AF | GVI |  |  |  | 72 MO | MRB |  |  | 052820-200-007 | 1 | 0.10 | 0.03 |  | ALL
R | 4-ZL-800 | ZL-825-01-1 | MRB ZL-825-01-1 | 825 |  | 825 | FORWARD CARGO COMPARTMENT DOOR GENERAL VISUAL INSPECTION OF FWD CARGO COMPARTMENT DOOR INCLUDING FUSELAGE DOOR SILL, DOOR SEAL AND LOCK FITTINGS, EXTERNAL SURFACE (EWIS) | AF | GVI |  |  |  | 20 MO | MRB |  |  | 052820-200-001 | 1 | 0.10 | 0.03 |  | A319 OR A320 OR A321
R | 4-ZL-800 | ZL-825-01-2 | MRB ZL-825-01-2 | 825 |  | 825 | FORWARD CARGO COMPARTMENT DOOR GENERAL VISUAL INSPECTION OF FWD CARGO COMPARTMENT DOOR INCLUDING FUSELAGE DOOR SILL, DOOR SEAL AND LOCK FITTINGS, EXTERNAL SURFACE (EWIS) | AF | GVI |  |  |  | 20 MO | MRB |  |  | 052820-200-001 | 1 | 0.10 | 0.03 |  | A318
| 4-ZL-800 | ZL-825-02-1 | MRB ZL-825-02-1 | 825 825AR | INSULATION REMOVED; | 825 | FWD CARGO COMPARTMENT DOOR GENERAL VISUAL INSPECTION OF FWD CARGO COMPARTMENT DOOR (EWIS) | AF | GVI |  |  |  | 144 MO | MRB |  |  | 052820-200-004 | 1 | 0.80 | 0.08 | 0.30 | A319 OR A320 OR A321
| 4-ZL-800 | ZL-825-02-2 | MRB ZL-825-02-2 | 825 825ER | INSULATION REMOVED; | 825 | FWD CARGO COMPARTMENT DOOR GENERAL VISUAL INSPECTION OF FWD CARGO COMPARTMENT DOOR (EWIS) | AF | GVI |  |  |  | 144 MO | MRB |  |  | 052820-200-004 | 1 | 0.80 | 0.23 | 0.30 | A318
R | 4-ZL-800 | ZL-826-01-1 | MRB ZL-826-01-1 | 826 |  | 826 | AFT CARGO COMPARTMENT DOOR GENERAL VISUAL INSPECTION OF AFT CARGO COMPARTMENT DOOR INCLUDING FUSELAGE DOOR SILL, DOOR SEAL AND LOCK FITTINGS (EWIS) | AF | GVI |  |  |  | 20 MO | MRB |  |  | 052820-200-002 | 1 | 0.10 | 0.02 |  | A320 OR A321
R | 4-ZL-800 | ZL-826-01-2 | MRB ZL-826-01-2 | 826 |  | 826 | AFT CARGO COMPARTMENT DOOR GENERAL VISUAL INSPECTION OF AFT CARGO COMPARTMENT DOOR INCLUDING FUSELAGE DOOR SILL, DOOR SEAL AND LOCK FITTINGS (EWIS) | AF | GVI |  |  |  | 20 MO | MRB |  |  | 052820-200-002 | 1 | 0.10 | 0.02 |  | A319
R | 4-ZL-800 | ZL-826-01-3 | MRB ZL-826-01-3 | 826 |  | 826 | AFT CARGO COMPARTMENT DOOR GENERAL VISUAL INSPECTION OF AFT CARGO COMPARTMENT DOOR INCLUDING FUSELAGE DOOR SILL, DOOR SEAL AND LOCK FITTINGS (EWIS) | AF | GVI |  |  |  | 20 MO | MRB |  |  | 052820-200-002 | 1 | 0.10 | 0.02 |  | A318
| 4-ZL-800 | ZL-826-02-1 | MRB ZL-826-02-1 | 826 826AR | INSULATION REMOVED; | 826 | AFT CARGO COMPARTMENT DOOR GENERAL VISUAL INSPECTION OF AFT CARGO COMPARTMENT DOOR (EWIS) | AF | GVI |  |  |  | 144 MO | MRB |  |  | 052820-200-005 | 1 | 0.30 | 0.07 | 0.30 | A320 OR A321
| 4-ZL-800 | ZL-826-02-2 | MRB ZL-826-02-2 | 826 826AR 826BR 826CR | INSULATION REMOVED; | 826 | AFT CARGO COMPARTMENT DOOR GENERAL VISUAL INSPECTION OF AFT CARGO COMPARTMENT DOOR (EWIS) | AF | GVI |  |  |  | 144 MO | MRB |  |  | 052820-200-005 | 1 | 0.30 | 0.11 | 0.30 | A319
| 4-ZL-800 | ZL-826-02-3 | MRB ZL-826-02-3 | 826 826HR 826KR 826LR | INSULATION REMOVED; | 826 | AFT CARGO COMPARTMENT DOOR GENERAL VISUAL INSPECTION OF AFT CARGO COMPARTMENT DOOR (EWIS) | AF | GVI |  |  |  | 144 MO | MRB |  |  | 052820-200-005 | 1 | 0.30 | 0.72 | 0.30 | A318
R | 4-ZL-800 | ZL-827-01-1 | MRB ZL-827-01-1 | 827 |  | 827 | BULK CARGO COMPARTMENT DOOR GENERAL VISUAL INSPECTION OF BULK CARGO COMPARTMENT DOOR INCLUDING DOOR STOPS ON FUSELAGE DOOR FRAME (EWIS) | AF | GVI |  |  |  | 30 MO | MRB |  |  | 052820-200-003 | 1 | 0.20 | 0.03 |  | A320 WITH BULK DOOR OR A321 WITH BULK DOOR
| 4-ZL-800 | ZL-827-02-1 | MRB ZL-827-02-1 | 827 | INSULATION REMOVED; | 827 | BULK CARGO COMPARTMENT DOOR GENERAL VISUAL INSPECTION OF BULK CARGO COMPARTMENT DOOR (EWIS) | AF | GVI |  |  |  | 144 MO | MRB |  |  | 052820-200-006 | 1 | 0.20 | 0.03 | 0.30 | A320 WITH BULK DOOR OR A321 WITH BULK DOOR
R | 4-ZL-800 | ZL-831-01-1 | MRB ZL-831-01-1 | 832 842 |  | 832 842 | AFT PASSENGER/CREW DOOR GENERAL VISUAL INSPECTION OF AFT PASSENGER/CREW DOORS INCLUDING DOOR STOPS ON FUSELAGE DOOR FRAMES AND DOOR SEALS, EXTERNAL SURFACE (EWIS) | AF | GVI |  |  |  | 24 MO | MRB |  |  | 052830-200-001 | 1 1 | 0.05 0.05 | 0.02 0.02 |  | PRE 37807 (52-1155) ACTIVATED PASSENGER/CREW DOORS
| 4-ZL-800 | ZL-831-02-1 | MRB ZL-831-02-1 | 831 831AZ 831BZ 831CZ 831DZ 831EZ 831FZ 831GZ 832 832AZ 832BZ 832CZ 832DZ 832EZ 832FZ 832GZ 841 841AZ 841BZ 841CZ 841DZ 841EZ 841FZ 841GZ 842 842AZ 842BZ 842CZ 842DZ 842EZ 842FZ 842GZ | INSULATION REMOVED; | 831 832 841 842 | FWD AND AFT PASSENGER/CREW DOOR GENERAL VISUAL INSPECTION OF FWD AND AFT PASSENGER/CREW DOORS (EWIS) | AF | GVI |  |  |  | 144 MO | MRB |  |  | 052830-200-005 | 1 1 1 1 | 0.20 0.20 0.20 0.20 | 0.16 0.16 0.16 0.16 | 0.30 | ALL
| 4-ZL-800 | ZL-831-03-1 | MRB ZL-831-03-1 | 831 832 841 842 |  | 832 842 | AFT PASSENGER/CREW DOOR GENERAL VISUAL INSPECTION OF AFT PASSENGER/CREW DOORS INCLUDING DOOR STOPS ON FUSELAGE DOOR FRAMES AND DOOR SEALS, EXTERNAL SURFACE (EWIS) | AF | GVI |  |  |  | 48 MO | MRB |  |  | 052830-200-803 | 1 1 | 0.05 0.05 | 0.04 0.04 |  | POST 37807 (52-1155) DEACTIVATED PASSENGER/CREW DOORS
R | 4-ZL-800 | ZL-831-04-1 | MRB ZL-831-04-1 | 831 841 |  | 831 841 | FWD PASSENGER/CREW DOOR GENERAL VISUAL INSPECTION OF FWD PASSENGER/CREW DOORS INCLUDING DOOR STOPS ON FUSELAGE DOOR FRAME AND DOOR SEALS, EXTERNAL SURFACE (EWIS) | AF | GVI |  |  |  | 24 MO | MRB |  |  | 052830-200-807 | 1 1 | 0.10 0.10 | 0.02 0.02 |  | ACTIVATED PASSENGER/CREW DOORS
| 4-ZL-800 | ZL-833-02-1 | MRB ZL-833-02-1 | 833 833AZ 833BZ 834 834AZ 834BZ 843 843AZ 843BZ 844 844AZ 844BZ | INSULATION REMOVED; | 833 834 843 844 | FWD AND AFT OVERWING EMERGENCY EXITS GENERAL VISUAL INSPECTION OF FWD AND AFT OVERWING EMERGENCY EXITS INCLUDING DOOR SURROUND ON FUSELAGE AND DOOR SEALS, EXTERNAL SURFACE (EWIS) | AF | GVI |  |  |  | 72 MO | MRB |  |  | 052830-200-007 | 1 1 1 1 | 0.15 0.15 0.15 0.15 | 0.06 0.06 0.06 0.06 | 0.30 | A320 OR A319 POST 32208
D | 4-ZL-800 | ZL-833-02-2 |  |  |  |  | ************** TASK DELETED **************
D | 4-ZL-800 | ZL-833-02-3 |  |  |  |  | ************** TASK DELETED **************
| 4-ZL-800 | ZL-833-04-1 | MRB ZL-833-04-1 | 833 834 843 844 |  | 833 834 843 844 | FWD AND AFT EMERGENCY EXITS GENERAL VISUAL INSPECTION OF FWD AND AFT EMERGENCY EXITS INCLUDING DOOR STOPS ON FUSELAGE DOOR FRAMES (EWIS) | AF | GVI |  |  |  | 24 MO | MRB |  |  | 052830-200-011 | 1 1 1 1 | 0.10 0.10 0.10 0.10 | 0.02 0.02 0.02 0.02 |  | A321-PRE-FLEX
N | 4-ZL-800 | ZL-833-05-1 | MRB ZL-833-05-1 | 833 833CZ 833DZ 833EZ 833FZ 833GZ 833HZ 834 834CZ 834DZ 834EZ 834FZ 834GZ 834HZ 843 843CZ 843DZ 843EZ 843FZ 843GZ 843HZ 844 844CZ 844DZ 844EZ 844FZ 844GZ 844HZ 834 843 844 | INSULATION REMOVED; | 833 834 843 844 | FWD AND AFT EMERGENCY EXITS GENERAL VISUAL INSPECTION OF FWD AND AFT EMERGENCY EXITS (EWIS). | AF | GVI |  |  |  | 72 MO | MRB |  |  | 052830-200-808 | 1 1 1 1 | 0.15 0.15 0.15 0.15 | 0.56 0.02 0.02 0.02 | 0.30 | A321-PRE-FLEX
N | 4-ZL-800 | ZL-833-06-1 | MRB ZL-833-06-1 | 833 833AZ 833BZ 834 834AZ 834BZ 843 843AZ 843BZ 844 844AZ 844BZ 834 843 844 | HINGE FAIRINGS; INSULATION REMOVED; | 833 834 843 844 | FWD AND AFT EMERGENCY EXITS GENERAL VISUAL INSPECTION OF THE FWD AND AFT OVERWING EMERGENCY EXITS (INCLUDING DOOR SURROUND ON FUSELAGE AND DOOR SEALS) (EWIS). | AF | GVI |  |  |  | 72 MO | MRB |  |  | 052830-200-809 | 1 1 1 1 | 0.15 0.15 0.15 0.15 | 0.24 0.02 0.02 0.02 | 0.30 | A321-POST-FLEX
| 4-ZL-800 | ZL-834-06-1 | MRB ZL-834-06-1 | 834 834AZ 834BZ 844 844AZ 844BZ |  | 834 844 | OVERWING EMERGENCY EXITS GENERAL VISUAL INSPECTION OF OVERWING EMERGENCY EXITS INCLUDING DOOR SURROUND ON FUSELAGE AND DOOR SEALS, EXTERNAL SURFACE (EWIS) | AF | GVI |  |  |  | 72 MO | MRB |  |  | 052830-200-014 | 1 1 | 0.10 0.10 | 0.06 0.06 |  | A318 OR A319 PRE 32208
| 4-ZL-800 | ZL-835-01-1 | MRB ZL-835-01-1 | 835 845 |  | 835 845 | AFT EMERGENCY EXIT GENERAL VISUAL INSPECTION OF AFT EMERGENCY EXIT INCLUDING DOOR STOPS ON FUSELAGE DOOR FRAMES (EWIS) | AF | GVI |  |  |  | 24 MO | MRB |  |  | 052830-200-805 | 1 1 | 0.10 0.10 | 0.02 0.02 |  | A321-POST-FLEX
| 4-ZL-800 | ZL-835-02-1 | MRB ZL-835-02-1 | 835 835CZ 835DZ 835EZ 835FZ 835GZ 835HZ 845 845CZ 845DZ 845EZ 845FZ 845GZ 845HZ | INSULATION REMOVED; | 835 845 | AFT EMERGENCY EXIT GENERAL VISUAL INSPECTION OF AFT EMERGENCY EXIT (EWIS) | AF | GVI |  |  |  | 72 MO | MRB |  |  | 052830-200-806 | 1 1 | 0.10 0.10 | 0.02 0.02 | 0.30 | A321-POST-FLEX

## LABOR CALC.
|  |  |  | A318/A319/A320/A321 MAINTENANCE PLANNING DOCUMENT | [11 empty] | REVISION NUMBER : 46 ISSUE DATE : Oct 14/19
REV CODE | SECTION | TASK NUMBER | ZONE | DESCRIPTION | SKILL CODE | TASK CODE | SAMPLE THRESHOLD | SAMPLE INTERVAL | 100% THRESHOLD | 100% INTERVAL | SOURCE | TCI | TPS | MEN | TASK M.H. | ACCESS M.H. | PREP. M.H. | APPLICABILITY
| 2-20 | 200001-01-1 | 571 | HIRF/LIGHTNING PROTECTION-WING | EL | FNC |  |  |  | 36 MO | MRB L/HIRF |  |  | 1 | 0.50 |  |  | PRE 24943 (57-1086)
| 2-20 | 200001-01-1 | 671 | HIRF/LIGHTNING PROTECTION-WING | EL | FNC |  |  |  | 36 MO | MRB L/HIRF |  |  | 1 | 0.50 |  |  | PRE 24943 (57-1086)
| 2-20 | 200001-02-1 | 511 | HIRF/LIGHTNING PROTECTION-WING | EL | FNC |  |  |  | 72 MO | MRB L/HIRF |  |  | 1 | 0.50 |  | 0.02 | ALL
| 2-20 | 200001-02-1 | 520 | HIRF/LIGHTNING PROTECTION-WING | EL | FNC |  |  |  | 72 MO | MRB L/HIRF |  |  | 1 | 0.50 | 0.27 | 0.02 | ALL
| 2-20 | 200001-02-1 | 611 | HIRF/LIGHTNING PROTECTION-WING | EL | FNC |  |  |  | 72 MO | MRB L/HIRF |  |  | 1 | 0.50 |  | 0.02 | ALL
| 2-20 | 200001-02-1 | 620 | HIRF/LIGHTNING PROTECTION-WING | EL | FNC |  |  |  | 72 MO | MRB L/HIRF |  |  | 1 | 0.50 | 0.27 | 0.02 | ALL
| 2-20 | 200002-01-1 | 334 | HIRF/LIGHTNING PROTECTION-THS T/E | EL | GVI |  |  |  | 36 MO | MRB L/HIRF |  |  | 1 | 0.15 | 0.30 |  | ALL
| 2-20 | 200002-01-1 | 344 | HIRF/LIGHTNING PROTECTION-THS T/E | EL | GVI |  |  |  | 36 MO | MRB L/HIRF |  |  | 1 | 0.15 | 0.30 |  | ALL
| 2-20 | 200003-01-1 | 321 | HIRF/LIGHTNING PROTECTION-VERTICAL FIN | EL | GVI |  |  |  | 72 MO | MRB L/HIRF |  |  | 1 | 0.15 | 0.35 |  | ALL
| 2-20 | 200003-02-1 | 322 | HIRF/LIGHTNING PROTECTION-VERTICAL FIN | EL | GVI |  |  |  | 72 MO | MRB L/HIRF |  |  | 1 | 0.15 | 0.37 |  | ALL
| 2-20 | 200003-03-1 | 324 | HIRF/LIGHTNING PROTECTION-VERTICAL FIN | EL | GVI |  |  |  | 72 MO | MRB L/HIRF |  |  | 1 | 0.15 | 0.18 |  | ALL
| 2-20 | 200121-01-1 | 121 | FORWARD AVIONIC COMPARTMENT | AF | RST |  |  |  | 48 MO | MRB |  |  | 1 | 0.30 | 0.12 |  | ALL
| 2-20 | 200121-01-1 | 122 | FORWARD AVIONIC COMPARTMENT | AF | RST |  |  |  | 48 MO | MRB |  |  | 1 | 0.30 | 0.03 |  | ALL
| 2-20 | 200121-03-1 | 121 | FORWARD AVIONIC COMPARTMENT | AF | GVI |  |  |  | 72 MO | MRB |  |  | 1 | 0.50 | 0.06 |  | ALL
| 2-20 | 200121-03-1 | 122 | FORWARD AVIONIC COMPARTMENT | AF | GVI |  |  |  | 72 MO | MRB |  |  | 1 | 0.50 | 0.02 |  | ALL
| 2-20 | 200121-04-1 | 121 | FORWARD AVIONIC COMPARTMENT | AF | DET |  |  |  | 72 MO | MRB |  |  | 1 | 0.25 | 0.12 |  | ALL
| 2-20 | 200121-04-1 | 122 | FORWARD AVIONIC COMPARTMENT | AF | DET |  |  |  | 72 MO | MRB |  |  | 1 | 0.25 | 0.03 |  | ALL
| 2-20 | 200125-01-1 | 125 | LATERAL AVIONIC COMPARTMENT | AF | RST |  |  |  | 72 MO | MRB |  |  | 1 | 0.30 | 0.04 | 0.02 | A/C WITHOUT ENTRANCE STAIRS
| 2-20 | 200125-01-1 | 126 | LATERAL AVIONIC COMPARTMENT | AF | RST |  |  |  | 72 MO | MRB |  |  | 1 | 0.30 | 0.05 |  | A/C WITHOUT ENTRANCE STAIRS
| 2-20 | 200125-02-1 | 125 | LATERAL AVIONIC COMPARTMENT | AF | RST |  |  |  | 72 MO | MRB |  |  | 1 | 0.30 | 0.06 | 1.55 | A/C WITH ENTRANCE STAIRS
| 2-20 | 200125-02-1 | 126 | LATERAL AVIONIC COMPARTMENT | AF | RST |  |  |  | 72 MO | MRB |  |  | 1 | 0.30 | 0.05 | 1.55 | A/C WITH ENTRANCE STAIRS
| 2-20 | 200125-05-1 | 125 | LATERAL AVIONIC COMPARTMENT | AF | GVI |  |  |  | 72 MO | MRB |  |  | 1 | 0.25 | 0.04 | 4.00 | ALL
| 2-20 | 200125-05-1 | 126 | LATERAL AVIONIC COMPARTMENT | AF | GVI |  |  |  | 72 MO | MRB |  |  | 1 | 0.25 | 0.02 | 4.00 | ALL
| 2-20 | 200125-06-1 | 125 | LATERAL AVIONIC COMPARTMENT | AF | DET |  |  |  | 72 MO | MRB |  |  | 1 | 0.25 | 0.04 | 4.12 | A/C WITHOUT ENTRANCE STAIRS
| 2-20 | 200125-06-1 | 126 | LATERAL AVIONIC COMPARTMENT | AF | DET |  |  |  | 72 MO | MRB |  |  | 1 | 0.25 | 0.05 | 4.12 | A/C WITHOUT ENTRANCE STAIRS
| 2-20 | 200125-07-1 | 125 | LATERAL AVIONIC COMPARTMENT | AF | DET |  |  |  | 72 MO | MRB |  |  | 1 | 0.25 | 0.06 | 5.45 | A/C WITH ENTRANCE STAIRS
| 2-20 | 200125-07-1 | 126 | LATERAL AVIONIC COMPARTMENT | AF | DET |  |  |  | 72 MO | MRB |  |  | 1 | 0.25 | 0.05 | 5.45 | A/C WITH ENTRANCE STAIRS
| 2-20 | 200127-02-1 | 127 | REAR AVIONIC COMPARTMENT | AF | RST |  |  |  | 72 MO | MRB |  |  | 1 | 0.30 | 0.19 |  | ALL
| 2-20 | 200127-02-1 | 128 | REAR AVIONIC COMPARTMENT | AF | RST |  |  |  | 72 MO | MRB |  |  | 1 | 0.30 | 0.15 |  | ALL
| 2-20 | 200127-05-1 | 127 | REAR AVIONIC COMPARTMENT | AF | GVI |  |  |  | 72 MO | MRB |  |  | 1 | 0.25 |  | 1.00 | ALL
| 2-20 | 200127-05-1 | 128 | REAR AVIONIC COMPARTMENT | AF | GVI |  |  |  | 72 MO | MRB |  |  | 1 | 0.25 | 0.05 | 1.00 | ALL
| 2-20 | 200127-07-1 | 127 | REAR AVIONIC COMPARTMENT | AF | DET |  |  |  | 72 MO | MRB |  |  | 1 | 0.25 | 0.19 | 3.30 | ALL
| 2-20 | 200127-07-1 | 128 | REAR AVIONIC COMPARTMENT | AF | DET |  |  |  | 72 MO | MRB |  |  | 1 | 0.25 | 0.15 | 3.30 | ALL
| 2-20 | 200129-01-1 | 129 | STAIR BAY | AF | RST |  |  |  | 72 MO | MRB |  |  | 1 | 0.50 | 0.54 | 0.05 | A/C WITH ENTRANCE STAIRS
| 2-20 | 200129-02-1 | 129 | STAIR BAY | AF | GVI |  |  |  | 48 MO | MRB |  |  | 1 | 0.25 | 0.54 | 0.05 | A/C WITH ENTRANCE STAIRS
| 2-20 | 200129-03-1 | 129 | STAIR BAY | AF | DET |  |  |  | 72 MO | MRB |  |  | 1 | 0.25 | 0.54 | 1.55 | A/C WITH ENTRANCE STAIRS
| 2-20 | 200131-01-1 | 131 | FORWARD CARGO COMPARTMENT | AF | RST |  |  |  | 72 MO | MRB |  |  | 1 | 0.25 | 0.03 | 4.20 | ALL
| 2-20 | 200131-01-1 | 132 | FORWARD CARGO COMPARTMENT | AF | RST |  |  |  | 72 MO | MRB |  |  | 1 | 0.25 |  | 4.20 | ALL
| 2-20 | 200131-02-1 | 131 | FORWARD CARGO COMPARTMENT | AF | GVI |  |  |  | 144 MO | MRB |  |  | 1 | 0.25 |  | 4.20 | ALL
| 2-20 | 200131-02-1 | 132 | FORWARD CARGO COMPARTMENT | AF | GVI |  |  |  | 144 MO | MRB |  |  | 1 | 0.25 | 0.03 | 4.20 | ALL
| 2-20 | 200131-03-1 | 131 | FORWARD CARGO COMPARTMENT | AF | GVI |  |  |  | 72 ACT MO | MRB |  |  | 1 | 0.30 |  | 5.67 | IF ACT(S) IN FWD CARGO COMPARTMENT INSTALLED
| 2-20 | 200131-03-1 | 132 | FORWARD CARGO COMPARTMENT | AF | GVI |  |  |  | 72 ACT MO | MRB |  |  | 1 | 0.30 |  | 5.67 | IF ACT(S) IN FWD CARGO COMPARTMENT INSTALLED
| 2-20 | 200133-01-1 | 133 | UNDERFLOOR BAY OF FWD CARGO COMPARTMENT | AF | RST |  |  |  | 72 MO | MRB |  |  | 1 | 0.25 | 0.02 | 6.00 | ALL
| 2-20 | 200133-01-1 | 134 | UNDERFLOOR BAY OF FWD CARGO COMPARTMENT | AF | RST |  |  |  | 72 MO | MRB |  |  | 1 | 0.25 | 0.05 | 6.00 | ALL
| 2-20 | 200137-01-1 | 137 | BAY BEHIND FWD CARGO COMPARTMENT | AF | RST |  |  |  | 72 MO | MRB |  |  | 1 | 0.15 | 0.05 | 17.01 | ALL
| 2-20 | 200137-01-1 | 138 | BAY BEHIND FWD CARGO COMPARTMENT | AF | RST |  |  |  | 72 MO | MRB |  |  | 1 | 0.15 | 0.06 | 17.01 | ALL
| 2-20 | 200141-01-1 | 141 | WING CENTRE BOX | AF | GVI |  |  |  | 144 MO | MRB |  |  | 1 | 0.25 | 0.05 |  | ALL
| 2-20 | 200141-01-1 | 142 | WING CENTRE BOX | AF | GVI |  |  |  | 144 MO | MRB |  |  | 1 | 0.25 | 0.05 |  | ALL
| 2-20 | 200145-01-1 | 145 | ZONE UNDER CABIN FLOOR | AF | RST |  |  |  | 72 MO | MRB |  |  | 1 | 0.15 | 0.02 | 4.20 | ALL
| 2-20 | 200145-01-1 | 146 | ZONE UNDER CABIN FLOOR | AF | RST |  |  |  | 72 MO | MRB |  |  | 1 | 0.15 | 0.02 | 4.20 | ALL
| 2-20 | 200151-01-1 | 151 | AFT CARGO COMPARTMENT | AF | RST |  |  |  | 72 MO | MRB |  |  | 1 | 0.25 |  | 37.32 | ALL
| 2-20 | 200151-01-1 | 152 | AFT CARGO COMPARTMENT | AF | RST |  |  |  | 72 MO | MRB |  |  | 1 | 0.25 | 0.02 | 37.32 | ALL
| 2-20 | 200151-02-1 | 151 | AFT CARGO COMPARTMENT | AF | GVI |  |  |  | 144 MO | MRB |  |  | 1 | 0.15 |  | 37.32 | ALL
| 2-20 | 200151-02-1 | 152 | AFT CARGO COMPARTMENT | AF | GVI |  |  |  | 144 MO | MRB |  |  | 1 | 0.15 | 0.02 | 37.32 | ALL
| 2-20 | 200151-03-1 | 151 | AFT CARGO COMPARTMENT | AF | GVI |  |  |  | 72 ACT MO | MRB |  |  | 1 | 0.30 |  | 5.67 | IF ACT(S) IN AFT CARGO COMPARTMENT INSTALLED
| 2-20 | 200151-03-1 | 152 | AFT CARGO COMPARTMENT | AF | GVI |  |  |  | 72 ACT MO | MRB |  |  | 1 | 0.30 |  | 5.67 | IF ACT(S) IN AFT CARGO COMPARTMENT INSTALLED
| 2-20 | 200161-01-1 | 161 | BULK CARGO COMPARTMENT | AF | RST |  |  |  | 72 MO | MRB |  |  | 1 | 0.15 |  | 36.72 | ALL
| 2-20 | 200161-01-1 | 162 | BULK CARGO COMPARTMENT | AF | RST |  |  |  | 72 MO | MRB |  |  | 1 | 0.15 | 0.02 | 36.72 | ALL
| 2-20 | 200161-02-1 | 161 | BULK CARGO COMPARTMENT | AF | GVI |  |  |  | 72 ACT MO | MRB |  |  | 1 | 0.30 |  | 5.67 | IF ACT(S) IN BULK CARGO COMPARTMENT INSTALLED
| 2-20 | 200161-02-1 | 162 | BULK CARGO COMPARTMENT | AF | GVI |  |  |  | 72 ACT MO | MRB |  |  | 1 | 0.30 |  | 5.67 | IF ACT(S) IN BULK CARGO COMPARTMENT INSTALLED
| 2-20 | 200171-01-1 | 171 | AFT CABIN UNDERFLOOR COMPARTMENT | AF | RST |  |  |  | 144 MO | MRB |  |  | 1 | 0.20 | 0.05 | 5.67 | ALL
| 2-20 | 200171-01-1 | 172 | AFT CABIN UNDERFLOOR COMPARTMENT | AF | RST |  |  |  | 144 MO | MRB |  |  | 1 | 0.20 | 0.06 | 5.67 | ALL
| 2-20 | 200191-01-1 | 191 | AIR CONDITIONING COMPARTMENT AND FAIRINGS | AF | RST |  |  |  | 72 MO | MRB |  |  | 1 | 0.15 | 1.15 |  | ALL
| 2-20 | 200191-01-1 | 192 | AIR CONDITIONING COMPARTMENT AND FAIRINGS | AF | RST |  |  |  | 72 MO | MRB |  |  | 1 | 0.15 | 0.97 |  | ALL
| 2-20 | 200211-01-1 | 211 | COCKPIT | AF | RST |  |  |  | 144 MO | MRB |  |  | 1 | 0.30 | 0.08 |  | ALL
| 2-20 | 200211-01-1 | 212 | COCKPIT | AF | RST |  |  |  | 144 MO | MRB |  |  | 1 | 0.30 | 0.08 |  | ALL
| 2-20 | 200211-02-1 | 211 | COCKPIT | AF | RST |  |  |  | 72 MO | MRB |  |  | 1 | 0.30 | 0.02 | 2.00 | ALL
| 2-20 | 200211-02-1 | 212 | COCKPIT | AF | RST |  |  |  | 72 MO | MRB |  |  | 1 | 0.30 | 0.02 | 2.00 | ALL
| 2-20 | 200211-03-1 | 211 | COCKPIT | AF | GVI |  |  |  | 144 MO | MRB |  |  | 1 | 0.25 | 0.02 | 2.00 | ALL
| 2-20 | 200211-03-1 | 212 | COCKPIT | AF | GVI |  |  |  | 144 MO | MRB |  |  | 1 | 0.25 | 0.02 | 2.00 | ALL
| 2-20 | 200221-01-1 | 221 | FORWARD CABIN UTILITY AREA | AF | RST |  |  |  | 144 MO | MRB |  |  | 1 | 0.25 | 0.02 | 21.20 | ALL
| 2-20 | 200221-01-1 | 222 | FORWARD CABIN UTILITY AREA | AF | RST |  |  |  | 144 MO | MRB |  |  | 1 | 0.25 | 0.02 | 21.20 | ALL
| 2-20 | 200223-01-1 | 223 | FORWARD CABIN OVERHEAD COMPARTMENT | AF | RST |  |  |  | 144 MO | MRB |  |  | 1 | 0.20 | 0.02 | 14.00 | ALL
| 2-20 | 200223-01-1 | 224 | FORWARD CABIN OVERHEAD COMPARTMENT | AF | RST |  |  |  | 144 MO | MRB |  |  | 1 | 0.20 | 0.02 | 14.00 | ALL
| 2-20 | 200223-02-1 | 223 | FORWARD CABIN OVERHEAD COMPARTMENT | AF | GVI |  |  |  | 144 MO | MRB |  |  | 1 | 0.25 | 0.02 | 1.00 | ALL
| 2-20 | 200223-02-1 | 224 | FORWARD CABIN OVERHEAD COMPARTMENT | AF | GVI |  |  |  | 144 MO | MRB |  |  | 1 | 0.25 |  | 1.00 | ALL
| 2-20 | 200231-01-1 | 231 | FORWARD PASSENGER COMPARTMENT | AF | RST |  |  |  | 144 MO | MRB |  |  | 1 | 0.25 | 0.02 | 30.40 | A318 OR A319 OR A320
| 2-20 | 200231-01-1 | 232 | FORWARD PASSENGER COMPARTMENT | AF | RST |  |  |  | 144 MO | MRB |  |  | 1 | 0.25 | 0.02 | 30.40 | A318 OR A319 OR A320
| 2-20 | 200231-02-1 | 231 | FORWARD PASSENGER COMPARTMENT | AF | RST |  |  |  | 144 MO | MRB |  |  | 1 | 0.25 | 0.02 | 30.40 | A321
| 2-20 | 200231-02-1 | 232 | FORWARD PASSENGER COMPARTMENT | AF | RST |  |  |  | 144 MO | MRB |  |  | 1 | 0.25 | 0.02 | 30.40 | A321
| 2-20 | 200231-03-1 | 231 | FORWARD PASSENGER COMPARTMENT | AF | GVI |  |  |  | 72 MO | MRB |  |  | 1 | 0.25 | 0.02 | 2.75 | A/C WITH SEATS AND WITH EWIS
| 2-20 | 200231-03-1 | 232 | FORWARD PASSENGER COMPARTMENT | AF | GVI |  |  |  | 72 MO | MRB |  |  | 1 | 0.25 | 0.02 | 2.75 | A/C WITH SEATS AND WITH EWIS
| 2-20 | 200233-01-1 | 233 | FORWARD PASSENGER COMPARTMENT OVERHEAD COMPARTMENT | AF | RST |  |  |  | 144 MO | MRB |  |  | 1 | 0.25 | 0.02 | 14.00 | A318 OR A319 OR A320
| 2-20 | 200233-01-1 | 234 | FORWARD PASSENGER COMPARTMENT OVERHEAD COMPARTMENT | AF | RST |  |  |  | 144 MO | MRB |  |  | 1 | 0.25 | 0.02 | 14.00 | A318 OR A319 OR A320
| 2-20 | 200233-02-1 | 233 | FORWARD PASSENGER COMPARTMENT OVERHEAD COMPARTMENT | AF | RST |  |  |  | 144 MO | MRB |  |  | 1 | 0.25 | 0.02 | 14.00 | A321
| 2-20 | 200233-02-1 | 234 | FORWARD PASSENGER COMPARTMENT OVERHEAD COMPARTMENT | AF | RST |  |  |  | 144 MO | MRB |  |  | 1 | 0.25 | 0.02 | 14.00 | A321
| 2-20 | 200233-03-1 | 233 | FORWARD PASSENGER COMPARTMENT OVERHEAD COMPARTMENT | AF | GVI |  |  |  | 144 MO | MRB |  |  | 1 | 0.25 | 0.02 | 14.00 | A318 OR A319 OR A320
| 2-20 | 200233-03-1 | 234 | FORWARD PASSENGER COMPARTMENT OVERHEAD COMPARTMENT | AF | GVI |  |  |  | 144 MO | MRB |  |  | 1 | 0.25 | 0.02 | 14.00 | A318 OR A319 OR A320
| 2-20 | 200233-04-1 | 233 | FORWARD PASSENGER COMPARTMENT OVERHEAD COMPARTMENT | AF | GVI |  |  |  | 144 MO | MRB |  |  | 1 | 0.20 | 0.02 | 14.00 | A321
| 2-20 | 200233-04-1 | 234 | FORWARD PASSENGER COMPARTMENT OVERHEAD COMPARTMENT | AF | GVI |  |  |  | 144 MO | MRB |  |  | 1 | 0.20 | 0.02 | 14.00 | A321
| 2-20 | 200241-01-1 | 241 | CENTER PASSENGER COMPARTMENT | AF | RST |  |  |  | 144 MO | MRB |  |  | 1 | 0.25 | 0.02 | 28.00 | A318 OR A319 OR A320
| 2-20 | 200241-01-1 | 242 | CENTER PASSENGER COMPARTMENT | AF | RST |  |  |  | 144 MO | MRB |  |  | 1 | 0.25 | 0.02 | 28.00 | A318 OR A319 OR A320
| 2-20 | 200241-02-1 | 241 | CENTER PASSENGER COMPARTMENT | AF | RST |  |  |  | 144 MO | MRB |  |  | 1 | 0.25 | 0.02 | 14.00 | A321
| 2-20 | 200241-02-1 | 242 | CENTER PASSENGER COMPARTMENT | AF | RST |  |  |  | 144 MO | MRB |  |  | 1 | 0.25 | 0.02 | 14.00 | A321
| 2-20 | 200241-03-1 | 241 | CENTER PASSENGER COMPARTMENT | AF | GVI |  |  |  | 144 MO | MRB |  |  | 1 | 0.15 | 0.02 | 14.30 | ALL
| 2-20 | 200241-03-1 | 242 | CENTER PASSENGER COMPARTMENT | AF | GVI |  |  |  | 144 MO | MRB |  |  | 1 | 0.15 | 0.02 | 14.30 | ALL
| 2-20 | 200241-04-1 | 241 | CENTER PASSENGER COMPARTMENT | AF | GVI |  |  |  | 72 MO | MRB |  |  | 1 | 0.25 | 0.02 | 2.75 | A/C WITH SEATS AND WITH EWIS
| 2-20 | 200241-04-1 | 242 | CENTER PASSENGER COMPARTMENT | AF | GVI |  |  |  | 72 MO | MRB |  |  | 1 | 0.25 | 0.02 | 2.75 | A/C WITH SEATS AND WITH EWIS
| 2-20 | 200243-01-1 | 243 | CENTER PASSENGER OVERHEAD COMPARTMENT | AF | RST |  |  |  | 144 MO | MRB |  |  | 1 | 0.20 | 0.02 | 14.00 | A318 OR A319 OR A320
| 2-20 | 200243-01-1 | 244 | CENTER PASSENGER OVERHEAD COMPARTMENT | AF | RST |  |  |  | 144 MO | MRB |  |  | 1 | 0.20 | 0.02 | 14.00 | A318 OR A319 OR A320
| 2-20 | 200243-02-1 | 243 | CENTER PASSENGER OVERHEAD COMPARTMENT | AF | RST |  |  |  | 144 MO | MRB |  |  | 1 | 0.20 | 0.02 | 14.67 | A321
| 2-20 | 200243-02-1 | 244 | CENTER PASSENGER OVERHEAD COMPARTMENT | AF | RST |  |  |  | 144 MO | MRB |  |  | 1 | 0.20 | 0.02 | 14.67 | A321
| 2-20 | 200243-03-1 | 243 | CENTER PASSENGER OVERHEAD COMPARTMENT | AF | GVI |  |  |  | 144 MO | MRB |  |  | 1 | 0.15 | 0.02 | 0.67 | A318 OR A319 OR A320
| 2-20 | 200243-03-1 | 244 | CENTER PASSENGER OVERHEAD COMPARTMENT | AF | GVI |  |  |  | 144 MO | MRB |  |  | 1 | 0.15 | 0.02 | 0.67 | A318 OR A319 OR A320
| 2-20 | 200243-04-1 | 243 | CENTER PASSENGER OVERHEAD COMPARTMENT | AF | GVI |  |  |  | 144 MO | MRB |  |  | 1 | 0.15 | 0.02 | 0.67 | A321
| 2-20 | 200243-04-1 | 244 | CENTER PASSENGER OVERHEAD COMPARTMENT | AF | GVI |  |  |  | 144 MO | MRB |  |  | 1 | 0.15 | 0.02 | 0.67 | A321
| 2-20 | 200251-01-1 | 251 | AFT PASSENGER COMPARTMENT | AF | RST |  |  |  | 144 MO | MRB |  |  | 1 | 0.25 | 0.02 | 16.40 | A321
| 2-20 | 200251-01-1 | 252 | AFT PASSENGER COMPARTMENT | AF | RST |  |  |  | 144 MO | MRB |  |  | 1 | 0.25 | 0.02 | 16.40 | A321
| 2-20 | 200251-02-1 | 251 | AFT PASSENGER COMPARTMENT | AF | RST |  |  |  | 144 MO | MRB |  |  | 1 | 0.25 | 0.02 | 14.00 | A318 OR A319 OR A320
| 2-20 | 200251-02-1 | 252 | AFT PASSENGER COMPARTMENT | AF | RST |  |  |  | 144 MO | MRB |  |  | 1 | 0.25 | 0.02 | 14.00 | A318 OR A319 OR A320
| 2-20 | 200251-03-1 | 251 | AFT PASSENGER COMPARTMENT | AF | GVI |  |  |  | 72 MO | MRB |  |  | 1 | 0.25 | 0.02 | 2.75 | A/C WITH SEATS AND WITH EWIS
| 2-20 | 200251-03-1 | 252 | AFT PASSENGER COMPARTMENT | AF | GVI |  |  |  | 72 MO | MRB |  |  | 1 | 0.25 | 0.02 | 2.75 | A/C WITH SEATS AND WITH EWIS
| 2-20 | 200253-01-1 | 253 | AFT PASSENGER OVERHEAD COMPARTMENT | AF | RST |  |  |  | 144 MO | MRB |  |  | 1 | 0.20 | 0.02 | 14.67 | ALL
| 2-20 | 200253-01-1 | 254 | AFT PASSENGER OVERHEAD COMPARTMENT | AF | RST |  |  |  | 144 MO | MRB |  |  | 1 | 0.20 | 0.02 | 14.67 | ALL
| 2-20 | 200253-02-1 | 253 | AFT PASSENGER OVERHEAD COMPARTMENT | AF | GVI |  |  |  | 144 MO | MRB |  |  | 1 | 0.15 | 0.02 | 0.67 | ALL
| 2-20 | 200253-02-1 | 254 | AFT PASSENGER OVERHEAD COMPARTMENT | AF | GVI |  |  |  | 144 MO | MRB |  |  | 1 | 0.15 | 0.02 | 0.67 | ALL
| 2-20 | 200261-01-1 | 261 | AFT CABIN UTILITY AREA | AF | RST |  |  |  | 144 MO | MRB |  |  | 1 | 0.25 | 0.02 | 14.00 | ALL
| 2-20 | 200261-01-1 | 262 | AFT CABIN UTILITY AREA | AF | RST |  |  |  | 144 MO | MRB |  |  | 1 | 0.25 | 0.02 | 14.00 | ALL
| 2-20 | 200261-02-1 | 261 | AFT CABIN UTILITY AREA | AF | GVI |  |  |  | 144 MO | MRB |  |  | 1 | 0.33 | 0.02 | 14.30 | ALL
| 2-20 | 200261-02-1 | 262 | AFT CABIN UTILITY AREA | AF | GVI |  |  |  | 144 MO | MRB |  |  | 1 | 0.33 | 0.02 | 14.30 | ALL
| 2-20 | 200261-03-1 | 261 | AFT CABIN UTILITY AREA | AF | GVI |  |  |  | 72 MO | MRB |  |  | 1 | 0.25 | 0.02 | 2.75 | A/C WITH SEATS AND WITH EWIS
| 2-20 | 200261-03-1 | 262 | AFT CABIN UTILITY AREA | AF | GVI |  |  |  | 72 MO | MRB |  |  | 1 | 0.25 | 0.02 | 2.75 | A/C WITH SEATS AND WITH EWIS
| 2-20 | 200263-01-1 | 263 | AFT CABIN OVERHEAD COMPARTMENT | AF | RST |  |  |  | 144 MO | MRB |  |  | 1 | 0.20 | 0.02 | 14.67 | ALL
| 2-20 | 200263-01-1 | 264 | AFT CABIN OVERHEAD COMPARTMENT | AF | RST |  |  |  | 144 MO | MRB |  |  | 1 | 0.20 | 0.02 | 14.67 | ALL
| 2-20 | 200263-02-1 | 263 | AFT CABIN OVERHEAD COMPARTMENT | AF | GVI |  |  |  | 144 MO | MRB |  |  | 1 | 0.15 | 0.02 | 0.67 | ALL
| 2-20 | 200263-02-1 | 264 | AFT CABIN OVERHEAD COMPARTMENT | AF | GVI |  |  |  | 144 MO | MRB |  |  | 1 | 0.15 | 0.02 | 0.67 | ALL
R | 2-20 | 200263-03-1 | 263 | AFT CABIN OVERHEAD COMPARTMENT | AF | GVI |  |  |  | 144 MO | MRB |  |  | 1 | 0.20 | 0.02 | 0.03 | ALL
R | 2-20 | 200263-03-1 | 264 | AFT CABIN OVERHEAD COMPARTMENT | AF | GVI |  |  |  | 144 MO | MRB |  |  | 1 | 0.20 | 0.02 | 0.03 | ALL
| 2-20 | 200315-01-1 | 315 | TAIL CONE AND APU ACCESSORY COMPARTMENT | AF | GVI |  |  |  | 72 MO | MRB |  |  | 1 | 0.10 | 0.01 |  | ALL
| 2-20 | 200315-01-1 | 316 | TAIL CONE AND APU ACCESSORY COMPARTMENT | AF | GVI |  |  |  | 72 MO | MRB |  |  | 1 | 0.10 | 0.01 |  | ALL
| 2-20 | 200413-01-1 | 413 | UPPER FORWARD PYLON | AF | DET |  |  |  | 72 MO | MRB |  |  | 1 | 0.13 | 0.18 |  | CFM56-5 PRE 33844 OR IAE PRE 33847
| 2-20 | 200413-01-1 | 414 | UPPER FORWARD PYLON | AF | DET |  |  |  | 72 MO | MRB |  |  | 1 | 0.13 | 0.16 |  | CFM56-5 PRE 33844 OR IAE PRE 33847
| 2-20 | 200413-01-1 | 423 | UPPER FORWARD PYLON | AF | DET |  |  |  | 72 MO | MRB |  |  | 1 | 0.13 | 0.24 |  | CFM56-5 PRE 33844 OR IAE PRE 33847
| 2-20 | 200413-01-1 | 424 | UPPER FORWARD PYLON | AF | DET |  |  |  | 72 MO | MRB |  |  | 1 | 0.13 | 0.10 |  | CFM56-5 PRE 33844 OR IAE PRE 33847
| 2-20 | 200413-02-1 | 413 | UPPER FORWARD PYLON | AF | DET |  |  |  | 24 MO | MRB |  |  | 1 | 0.13 | 0.18 |  | PW6000A
| 2-20 | 200413-02-1 | 414 | UPPER FORWARD PYLON | AF | DET |  |  |  | 24 MO | MRB |  |  | 1 | 0.13 | 0.13 |  | PW6000A
| 2-20 | 200413-02-1 | 423 | UPPER FORWARD PYLON | AF | DET |  |  |  | 24 MO | MRB |  |  | 1 | 0.13 | 0.26 |  | PW6000A
| 2-20 | 200413-02-1 | 424 | UPPER FORWARD PYLON | AF | DET |  |  |  | 24 MO | MRB |  |  | 1 | 0.13 | 0.11 |  | PW6000A
| 2-20 | 200413-03-1 | 413 | UPPER FORWARD PYLON | AF | DET |  |  |  | 72 MO | MRB |  |  | 1 | 0.13 | 0.31 |  | CFM56-5 POST 33844 OR IAE POST 33847
| 2-20 | 200413-03-1 | 414 | UPPER FORWARD PYLON | AF | DET |  |  |  | 72 MO | MRB |  |  | 1 | 0.13 | 0.02 |  | CFM56-5 POST 33844 OR IAE POST 33847
| 2-20 | 200413-03-1 | 423 | UPPER FORWARD PYLON | AF | DET |  |  |  | 72 MO | MRB |  |  | 1 | 0.13 | 0.33 |  | CFM56-5 POST 33844 OR IAE POST 33847
| 2-20 | 200413-03-1 | 424 | UPPER FORWARD PYLON | AF | DET |  |  |  | 72 MO | MRB |  |  | 1 | 0.13 |  |  | CFM56-5 POST 33844 OR IAE POST 33847
| 2-20 | 200413-04-1 | 413 | UPPER FORWARD PYLON | AF | GVI |  |  |  | 48 MO | MRB |  |  | 1 | 0.50 | 0.25 |  | PW1100G
| 2-20 | 200413-04-1 | 414 | UPPER FORWARD PYLON | AF | GVI |  |  |  | 48 MO | MRB |  |  | 1 | 0.50 | 0.08 |  | PW1100G
| 2-20 | 200413-04-1 | 423 | UPPER FORWARD PYLON | AF | GVI |  |  |  | 48 MO | MRB |  |  | 1 | 0.50 | 0.28 |  | PW1100G
| 2-20 | 200413-04-1 | 424 | UPPER FORWARD PYLON | AF | GVI |  |  |  | 48 MO | MRB |  |  | 1 | 0.50 | 0.11 |  | PW1100G
| 2-20 | 200413-05-1 | 413 | UPPER FORWARD PYLON | AF | GVI |  |  |  | 48 MO | MRB |  |  | 1 | 0.50 | 0.05 |  | LEAP-1A
| 2-20 | 200413-05-1 | 414 | UPPER FORWARD PYLON | AF | GVI |  |  |  | 48 MO | MRB |  |  | 1 | 0.50 | 0.05 |  | LEAP-1A
| 2-20 | 200413-05-1 | 423 | UPPER FORWARD PYLON | AF | GVI |  |  |  | 48 MO | MRB |  |  | 1 | 0.50 | 0.05 |  | LEAP-1A
| 2-20 | 200413-05-1 | 424 | UPPER FORWARD PYLON | AF | GVI |  |  |  | 48 MO | MRB |  |  | 1 | 0.50 | 0.08 |  | LEAP-1A
| 2-20 | 200415-01-1 | 415 | PYLON PRIMARY STRUCTURE | AF | GVI |  |  |  | 48 MO | MRB |  |  | 1 | 0.42 | 0.20 |  | PW1100G
| 2-20 | 200415-01-1 | 425 | PYLON PRIMARY STRUCTURE | AF | GVI |  |  |  | 48 MO | MRB |  |  | 1 | 0.42 | 0.18 |  | PW1100G
| 2-20 | 200415-02-1 | 415 | PYLON PRIMARY STRUCTURE | AF | GVI |  |  |  | 48 MO | MRB |  |  | 1 | 0.42 | 0.20 |  | LEAP-1A
| 2-20 | 200415-02-1 | 425 | PYLON PRIMARY STRUCTURE | AF | GVI |  |  |  | 48 MO | MRB |  |  | 1 | 0.42 | 0.18 |  | LEAP-1A
| 2-20 | 200435-01-1 | 435 | FAN COMPARTMENT | AF | DET |  |  |  | 24 MO | MRB |  |  | 1 | 0.13 | 0.02 |  | CEO
| 2-20 | 200435-01-1 | 436 | FAN COMPARTMENT | AF | DET |  |  |  | 24 MO | MRB |  |  | 1 | 0.13 | 0.04 |  | CEO
| 2-20 | 200435-01-1 | 445 | FAN COMPARTMENT | AF | DET |  |  |  | 24 MO | MRB |  |  | 1 | 0.13 | 0.02 |  | CEO
| 2-20 | 200435-01-1 | 446 | FAN COMPARTMENT | AF | DET |  |  |  | 24 MO | MRB |  |  | 1 | 0.13 | 0.04 |  | CEO
| 2-20 | 200435-02-1 | 435 | FAN COMPARTMENT | AF | DET |  |  |  | 24 MO | MRB |  |  | 1 | 0.50 | 0.02 |  | PW1100G
| 2-20 | 200435-02-1 | 436 | FAN COMPARTMENT | AF | DET |  |  |  | 24 MO | MRB |  |  | 1 | 0.50 | 0.04 |  | PW1100G
| 2-20 | 200435-02-1 | 445 | FAN COMPARTMENT | AF | DET |  |  |  | 24 MO | MRB |  |  | 1 | 0.50 | 0.02 |  | PW1100G
| 2-20 | 200435-02-1 | 446 | FAN COMPARTMENT | AF | DET |  |  |  | 24 MO | MRB |  |  | 1 | 0.50 | 0.04 |  | PW1100G
| 2-20 | 200435-03-1 | 435 | FAN COMPARTMENT | AF | DET |  |  |  | 24 MO | MRB |  |  | 1 | 0.50 | 0.02 |  | LEAP-1A
| 2-20 | 200435-03-1 | 436 | FAN COMPARTMENT | AF | DET |  |  |  | 24 MO | MRB |  |  | 1 | 0.50 | 0.04 |  | LEAP-1A
| 2-20 | 200435-03-1 | 445 | FAN COMPARTMENT | AF | DET |  |  |  | 24 MO | MRB |  |  | 1 | 0.50 | 0.02 |  | LEAP-1A
| 2-20 | 200435-03-1 | 446 | FAN COMPARTMENT | AF | DET |  |  |  | 24 MO | MRB |  |  | 1 | 0.50 | 0.04 |  | LEAP-1A
| 2-20 | 200453-01-1 | 453 | CORE COMPARTMENT | AF | DET |  |  |  | 24 MO | MRB |  |  | 1 | 0.13 | 0.06 |  | CEO
| 2-20 | 200453-01-1 | 454 | CORE COMPARTMENT | AF | DET |  |  |  | 24 MO | MRB |  |  | 1 | 0.13 | 0.20 |  | CEO
| 2-20 | 200453-01-1 | 463 | CORE COMPARTMENT | AF | DET |  |  |  | 24 MO | MRB |  |  | 1 | 0.13 | 0.06 |  | CEO
| 2-20 | 200453-01-1 | 464 | CORE COMPARTMENT | AF | DET |  |  |  | 24 MO | MRB |  |  | 1 | 0.13 | 0.20 |  | CEO
| 2-20 | 200453-02-1 | 453 | CORE COMPARTMENT | AF | DET |  |  |  | 24 MO | MRB |  |  | 1 | 0.50 | 0.06 |  | PW1100G
| 2-20 | 200453-02-1 | 454 | CORE COMPARTMENT | AF | DET |  |  |  | 24 MO | MRB |  |  | 1 | 0.50 | 0.20 |  | PW1100G
| 2-20 | 200453-02-1 | 463 | CORE COMPARTMENT | AF | DET |  |  |  | 24 MO | MRB |  |  | 1 | 0.50 | 0.06 |  | PW1100G
| 2-20 | 200453-02-1 | 464 | CORE COMPARTMENT | AF | DET |  |  |  | 24 MO | MRB |  |  | 1 | 0.50 | 0.20 |  | PW1100G
| 2-20 | 200453-03-1 | 453 | CORE COMPARTMENT | AF | DET |  |  |  | 24 MO | MRB |  |  | 1 | 0.50 | 0.08 |  | LEAP-1A
| 2-20 | 200453-03-1 | 454 | CORE COMPARTMENT | AF | DET |  |  |  | 24 MO | MRB |  |  | 1 | 0.50 | 0.24 |  | LEAP-1A
| 2-20 | 200453-03-1 | 463 | CORE COMPARTMENT | AF | DET |  |  |  | 24 MO | MRB |  |  | 1 | 0.50 | 0.08 |  | LEAP-1A
| 2-20 | 200453-03-1 | 464 | CORE COMPARTMENT | AF | DET |  |  |  | 24 MO | MRB |  |  | 1 | 0.50 | 0.24 |  | LEAP-1A
| 2-20 | 200471-01-1 | 471 | PYLON TO WING LEADING EDGE | AF | GVI |  |  |  | 48 MO | MRB |  |  | 1 | 0.22 | 0.10 |  | PW1100G
| 2-20 | 200471-01-1 | 472 | PYLON TO WING LEADING EDGE | AF | GVI |  |  |  | 48 MO | MRB |  |  | 1 | 0.22 | 0.09 |  | PW1100G
| 2-20 | 200471-01-1 | 481 | PYLON TO WING LEADING EDGE | AF | GVI |  |  |  | 48 MO | MRB |  |  | 1 | 0.22 | 0.09 |  | PW1100G
| 2-20 | 200471-01-1 | 482 | PYLON TO WING LEADING EDGE | AF | GVI |  |  |  | 48 MO | MRB |  |  | 1 | 0.22 | 0.10 |  | PW1100G
| 2-20 | 200471-02-1 | 471 | PYLON TO WING LEADING EDGE | AF | GVI |  |  |  | 48 MO | MRB |  |  | 1 | 0.22 | 0.10 |  | LEAP-1A
| 2-20 | 200471-02-1 | 472 | PYLON TO WING LEADING EDGE | AF | GVI |  |  |  | 48 MO | MRB |  |  | 1 | 0.22 | 0.09 |  | LEAP-1A
| 2-20 | 200471-02-1 | 481 | PYLON TO WING LEADING EDGE | AF | GVI |  |  |  | 48 MO | MRB |  |  | 1 | 0.22 | 0.09 |  | LEAP-1A
| 2-20 | 200471-02-1 | 482 | PYLON TO WING LEADING EDGE | AF | GVI |  |  |  | 48 MO | MRB |  |  | 1 | 0.22 | 0.10 |  | LEAP-1A
| 2-20 | 200540-02-1 | 540 | WING FUEL TANK | AF | GVI |  |  |  | 144 MO | MRB |  |  | 1 | 0.30 | 1.26 |  | WITH DRY BAY
| 2-20 | 200540-02-1 | 640 | WING FUEL TANK | AF | GVI |  |  |  | 144 MO | MRB |  |  | 1 | 0.30 | 1.11 |  | WITH DRY BAY
| 2-20 | 200540-03-1 | 540 | WING FUEL TANK | AF | GVI |  |  |  | 144 MO | MRB |  |  | 1 | 0.30 | 1.22 |  | WITHOUT DRY BAY
| 2-20 | 200540-03-1 | 640 | WING FUEL TANK | AF | GVI |  |  |  | 144 MO | MRB |  |  | 1 | 0.30 | 1.07 |  | WITHOUT DRY BAY
| 2-20 | 200550-01-1 | 550 | VENT SURGE TANK | AF | GVI |  |  |  | 144 MO | MRB |  |  | 1 | 0.25 | 0.27 |  | ALL
| 2-20 | 200550-01-1 | 650 | VENT SURGE TANK | AF | GVI |  |  |  | 144 MO | MRB |  |  | 1 | 0.25 | 0.23 |  | ALL
| 2-20 | 200560-01-1 | 560 | DRY BAY (OUTBOARD) | AF | GVI |  |  |  | 144 MO | MRB |  |  | 1 | 0.15 | 0.05 |  | ALL
| 2-20 | 200560-01-1 | 660 | DRY BAY (OUTBOARD) | AF | GVI |  |  |  | 144 MO | MRB |  |  | 1 | 0.15 | 0.05 |  | ALL
R | 2-20 | 200571-01-1 | 571 | MLG BAY | AF | GVI |  |  |  | 144 MO | MRB |  |  | 1 | 0.25 |  | 0.40 | ALL
R | 2-20 | 200571-01-1 | 671 | MLG BAY | AF | GVI |  |  |  | 144 MO | MRB |  |  | 1 | 0.25 |  | 0.40 | ALL
| 2-21 | 212100-01-1 | 131 | AIR DISTRIBUTION AND RECIRCULATION | AF | RST |  |  |  | 180 MO OR 24000 FH NOTE | LUR MRB 9 |  |  | 1 | 0.20 |  |  | POST 21110 (21-1013) OR POST 21999
R | 2-21 | 212141-01-1 | 130 | RECIRCULATION FILTER | AF | DIS |  |  |  | CE NOTE | MRB 9 |  |  | 1 | 0.05 | 0.06 |  | ALL
| 2-21 | 212300-02-1 | 200 | LAVATORY AND GALLEY VENTILATION | AF | DIS |  |  |  | 12 MO OR 1000 FH NOTE | LUR MRB 7 |  |  | 1 | 0.20 |  |  | POST 26364
| 2-21 | 212300-04-1 | 200 | LAVATORY AND GALLEY VENTILATION | AF | DIS |  |  |  | 12 MO OR 1200 FH NOTE | LUR MRB 9 |  |  | 1 | 0.25 |  |  | POST 36475 (44-1025), (44-1028)
R | 2-21 | 212600-01-1 | 210 | AVIONICS EQUIPMENT VENTILATION | AF | OPC |  |  |  | 36 MO OR 3000 FH | LUR MRB 9 |  |  | 1 | 0.10 |  |  | ALL
| 2-21 | 212600-02-1 | 210 | AVIONICS EQUIPMENT VENTILATION | AF | OPC |  |  |  | 36 MO OR 10000 FH | MRB 8 |  |  | 1 | 0.10 |  |  | ALL
| 2-21 | 212600-03-1 | 210 | AVIONICS EQUIPMENT VENTILATION | AF | OPC |  |  |  | 108 MO OR 12000 FH | LUR MRB 8 |  |  | 1 | 0.10 |  |  | ALL
| 2-21 | 212600-04-1 | 210 | AVIONICS EQUIPMENT VENTILATION | AF | OPC |  |  |  | 180 MO OR 24000 FH | LUR MRB 9 |  |  | 1 | 0.10 |  |  | ALL
| 2-21 | 212600-05-1 | 120 | AVIONICS EQUIPMENT VENTILATION | AF | DET |  |  |  | 252 MO OR 36000 FH | LUR MRB 9 |  |  | 1 | 0.40 | 0.04 |  | ALL
| 2-21 | 212600-06-1 | 120 | AVIONICS EQUIPMENT VENTILATION | AF | DET |  |  |  | 252 MO OR 36000 FH | LUR MRB 9 |  |  | 1 | 0.20 |  |  | PRE 24146 (21-1087), (21-1173)
| 2-21 | 212600-08-1 | 127 | AVIONICS EQUIPMENT VENTILATION | AF | OPC |  |  |  | 24 MO | MRB 9 |  |  | 1 | 0.10 |  |  | A320 POST 21899 (21-1017) OR A320 POST 21999 OR A321 OR A319 OR A318
| 2-21 | 212600-09-1 | 120 | AVIONICS EQUIPMENT VENTILATION | AF | RST |  |  |  | 48 MO NOTE | MRB 9 |  |  | 1 | 0.30 |  |  | ALL
| 2-21 | 212600-11-1 | 127 | AVIONICS EQUIPMENT VENTILATION | AF | DIS |  |  |  | 36 MO OR 3600 FH NOTE | LUR MRB 6 |  |  | 1 | 0.10 | 0.03 |  | P/N 402K200-X
| 2-21 | 212641-01-1 | 128 | AVIONICS EQUIPMENT VENTILATION | AF | DET |  |  |  | 144 MO | MRB 9 |  |  | 1 | 0.10 | 0.03 |  | ALL
| 2-21 | 212643-01-1 | 120 | AVIONICS EQUIPMENT VENTILATION | AF | DIS |  |  |  | 6 MO OR 600 FH NOTE | LUR MRB 6 |  |  | 1 | 1.00 | 0.03 |  | P/N 57514-01 OR P/N 57514-02
| 2-21 | 212643-02-1 | 120 | AVIONICS EQUIPMENT VENTILATION | AF | DIS |  |  |  | 12 MO OR 1000 FH NOTE | LUR MRB 6 |  |  | 1 | 1.00 | 0.03 |  | P/N 57514-01 OR P/N 57514-02
| 2-21 | 212643-06-1 | 120 | AVIONICS VENTILATION DEMISTER | AF | DET |  |  |  | 6 MO OR 600 FH NOTE | LUR MRB 6 |  |  | 1 | 0.16 | 0.03 |  | P/N 57514-04
| 2-21 | 212643-07-1 | 120 | AVIONICS VENTILATION DUST SEPARATOR | AF | DIS |  |  |  | NOTE | MRB 6 |  |  | 1 | 0.16 |  |  | P/N QB0555
R | 2-21 | 212643-09-1 | 120 | AVIONICS VENT. WATER/MOISTURE SEP. | EL | OPC |  |  |  | 36 MO OR 3000 FH | LUR MRB 9 |  |  | 1 | 0.16 |  |  | IF FILTER HOUSING P/N QB0555 INSTALLED
| 2-21 | 212643-10-1 | 120 | AVIONICS VENT. WATER/MOISTURE SEP. | EL | DET |  |  |  | 36 MO OR 3000 FH | LUR MRB 9 |  |  | 1 | 0.16 |  |  | IF FILTER HOUSING P/N QB0555 INSTALLED
| 2-21 | 212643-11-1 | 120 | AVIONICS VENTILATION DEMISTER | AF | DET |  |  |  | 6 MO OR 500 FH NOTE | LUR MRB 6 |  |  | 1 | 0.16 | 0.03 |  | P/N 57514-31
| 2-21 | 212700-01-1 | 210 | AVIONICS EQUIPMENT GROUND COOLING | AF | OPC |  |  |  | 48 MO OR 12000 FH | MRB 9 |  |  | 1 | 0.10 |  |  | POST 20056 (21-1067), (21-1171) PRE 22190 PRE 33129 (21-1148) PRE 34664 (21-1152) PRE 153711 (21-1207)
| 2-21 | 212700-02-1 | 210 | AVIONICS EQUIPMENT GROUND COOLING | AF | OPC |  |  |  | 72 MO OR 5500 FH | LUR MRB 9 |  |  | 1 | 0.10 |  |  | POST 20056 (21-1067), (21-1171) PRE 22190 PRE 33129 (21-1148) PRE 34664 (21-1152) PRE 153711 (21-1207)
| 2-21 | 212700-03-1 | 210 | AVIONICS EQUIPMENT GROUND COOLING | AF | DET |  |  |  | 72 MO OR 22000 FH | MRB 9 |  |  | 1 | 0.20 |  |  | POST 20056 (21-1067), (21-1171) PRE 22190 PRE 33129 (21-1148) PRE 34664 (21-1152) PRE 153711 (21-1207)
| 2-21 | 212700-05-1 | 120 | AVIONICS EQUIPMENT GROUND COOLING | AV | OPC |  |  |  | 40 MO | MRB 9 |  |  | 1 | 0.20 |  |  | POST 25023 (21-1067), (21-1101), (21-1171) PRE 22190 PRE 33129 (21-1148) PRE 34664 (21-1152) PRE 153711 (21-1207)
| 2-21 | 212742-01-1 | 127 | FILTER - GROUND COOLING | AF | RST |  |  |  | 6 MO OR 500 FH | LUR MRB 7 | T |  | 1 | 0.20 | 0.03 |  | POST 20056 (21-1067), (21-1171) PRE 22190 PRE 33129 (21-1148) PRE 34664 (21-1152) PRE 153711 (21-1207)
| 2-21 | 212800-02-1 | 152 | CARGO COMPARTMENT, VENTILATION AND HEATING AND AFT CARGO COMPARTMENT GROUND COOLING SYSTEM | AF | OPC |  |  |  | 108 MO OR 12000 FH | LUR MRB 8 |  |  | 1 | 0.10 | 0.02 |  | A320 POST 20819
| 2-21 | 212800-03-1 | 210 | CARGO COMPARTMENT, VENTILATION AND HEATING AND AFT CARGO COMPARTMENT GROUND COOLING SYSTEM | AF | OPC |  |  |  | 108 MO OR 12000 FH | CMR** LUR MRB 8 |  |  | 1 | 0.10 | 0.02 |  | A320 POST 20819
| 2-21 | 212800-04-1 | 152 | CARGO COMPARTMENT, VENTILATION AND HEATING AND AFT CARGO COMPARTMENT GROUND COOLING SYSTEM | AF | DET |  |  |  | 160 MO OR 18000 FC | MRB 6,9 |  |  | 1 | 0.50 | 0.02 |  | A320 POST 20819
| 2-21 | 213100-01-1 | 210 | PRESSURE CONTROL AND MONITORING | AF | OPC |  |  |  | 108 MO OR 12000 FH | LUR MRB 9 |  |  | 1 | 0.10 |  |  | ALL
| 2-21 | 213100-02-1 | 210 | PRESSURE CONTROL AND MONITORING | AF | FNC |  |  |  | 108 MO OR 12000 FH | LUR MRB 6,9 |  |  | 1 | 0.10 |  |  | ALL
| 2-21 | 213100-03-1 | 210 | PRESSURE CONTROL AND MONITORING | AF | OPC |  |  |  | 180 MO OR 24000 FH | LUR MRB 9 |  |  | 1 | 0.10 |  |  | ALL
| 2-21 | 213100-04-1 | 210 | PRESSURE CONTROL AND MONITORING | AF | OPC |  |  |  | 180 MO OR 24000 FH | LUR MRB 9 |  |  | 1 | 0.05 |  |  | ALL
| 2-21 | 213100-05-1 | 210 | PRESSURE CONTROL AND MONITORING | AF | FNC |  |  |  | 80 MO OR 24000 FH | CMR** MRB 6,9 |  |  | 2 | 0.83 | 0.02 | 0.12 | ALL
| 2-21 | 213100-08-1 | 260 | PRESSURE CONTROL AND MONITORING | AF | RST |  |  | 210 MO OR 50000 FH NOTE | 210 MO OR 50000 FH | MRB 9 SEMR | T |  | 1 | 0.65 |  | 0.12 | ALL
| 2-21 | 215000-02-1 | 130 | AIR COOLING AND TEMPERATURE CONTROL | AF | DET |  |  |  | 144 MO OR 36000 FH | MRB 9 |  |  | 1 | 0.30 | 0.06 |  | ALL
| 2-21 | 215000-02-1 | 190 | AIR COOLING AND TEMPERATURE CONTROL | AF | DET |  |  |  | 144 MO OR 36000 FH | MRB 9 |  |  | 1 | 0.30 | 0.15 |  | ALL
| 2-21 | 215000-03-1 | 190 | PACK RAM AIR INLET | AF | DET |  |  |  | 12 MO OR 1800 FH | LUR MRB 9 |  |  | 1 | 1.00 |  |  | PRE 24371 (21-1091)
| 2-21 | 215000-03-2 | 190 | PACK RAM AIR INLET | AF | DET |  |  |  | 108 MO OR 12000 FH | LUR MRB 9 |  |  | 1 | 1.00 |  |  | POST 24371 (21-1091)
| 2-21 | 215000-04-1 | 190 | PACK RAM AIR OUTLET | AF | DET |  |  |  | 72 MO OR 6000 FH | LUR MRB 9 |  |  | 1 | 1.00 |  |  | PRE 22995 (21-1051) PRE 26363 PRE 34651 (21-1150)
| 2-21 | 215000-04-2 | 190 | PACK RAM AIR OUTLET | AF | DET |  |  |  | 108 MO OR 12000 FH | LUR MRB 9 |  |  | 1 | 1.00 |  |  | POST 22995 (21-1051) PRE 26363 PRE 34651 (21-1150)
| 2-21 | 215141-01-1 | 191 | AIR COOLING AND TEMPERATURE CONTROL | AF | FNC |  |  |  | 72 MO OR 9000 FH NOTE | LUR MRB 9 | T |  | 1 | 0.30 |  |  | POST 21215 (21-1031), (21-1119), (21-1183), (21-1205), (21-1212), (21-1235), (21-1236) OR POST 31263 (21-1183), (21-1235) OR POST 34448 (21-1205)
| 2-21 | 215141-01-1 | 192 | AIR COOLING AND TEMPERATURE CONTROL | AF | FNC |  |  |  | 72 MO OR 9000 FH NOTE | LUR MRB 9 | T |  | 1 | 0.30 |  |  | POST 21215 (21-1031), (21-1119), (21-1183), (21-1205), (21-1212), (21-1235), (21-1236) OR POST 31263 (21-1183), (21-1235) OR POST 34448 (21-1205)
| 2-21 | 215200-01-1 | 191 | AIR CONDITIONING PACK | AF | RST |  |  |  | 108 MO OR 12000 FH NOTE | LUR MRB 9 | T |  | 2 | 1.00 | 0.08 |  | ALL
| 2-21 | 215200-01-1 | 192 | AIR CONDITIONING PACK | AF | RST |  |  |  | 108 MO OR 12000 FH NOTE | LUR MRB 9 | T |  | 2 | 1.00 | 0.10 |  | ALL
| 2-21 | 215200-02-1 | 191 | AIR CONDITIONING PACK | AF | RST |  |  |  | 72 MO OR 5500 FH | LUR MRB 9 | T |  | 2 | 0.42 | 0.08 |  | P/N 755A0000-04 OR P/N 755A0000-03
| 2-21 | 215200-02-1 | 192 | AIR CONDITIONING PACK | AF | RST |  |  |  | 72 MO OR 5500 FH | LUR MRB 9 | T |  | 2 | 0.42 | 0.10 |  | P/N 755A0000-04 OR P/N 755A0000-03
| 2-21 | 215200-02-2 | 191 | AIR CONDITIONING PACK | AF | RST |  |  |  | 108 MO OR 12000 FH NOTE | LUR MRB 9 | T |  | 2 | 0.42 | 0.08 |  | P/N 755A0000-04 AMDT A OR P/N 755B0000-02 OR P/N 755C0000-01 OR P/N 755D0000-01
| 2-21 | 215200-02-2 | 192 | AIR CONDITIONING PACK | AF | RST |  |  |  | 108 MO OR 12000 FH NOTE | LUR MRB 9 | T |  | 2 | 0.42 | 0.10 |  | P/N 755A0000-04 AMDT A OR P/N 755B0000-02 OR P/N 755C0000-01 OR P/N 755D0000-01
| 2-21 | 215200-04-1 | 191 | AIR CONDITIONING PACK | AF | FNC |  |  |  | 144 MO OR 18000 FH | LUR MRB 9 | T |  | 2 | 1.00 | 0.08 |  | ALL
| 2-21 | 215200-04-1 | 192 | AIR CONDITIONING PACK | AF | FNC |  |  |  | 144 MO OR 18000 FH | LUR MRB 9 | T |  | 2 | 1.00 | 0.10 |  | ALL
| 2-21 | 215200-07-1 | 191 | AIR COOLING AND TEMPERATURE CONTROL | AF | DIS |  |  |  | 48 MO OR 12000 FH NOTE | MRB 6,9 |  |  | 1 | 2.50 | 0.08 |  | PRE 34863 (21-1153)
| 2-21 | 215200-07-1 | 192 | AIR COOLING AND TEMPERATURE CONTROL | AF | DIS |  |  |  | 48 MO OR 12000 FH NOTE | MRB 6,9 |  |  | 1 | 2.50 | 0.10 |  | PRE 34863 (21-1153)
| 2-21 | 215200-08-1 | 191 | AIR COOLING AND TEMPERATURE CONTROL | AF | DIS |  |  |  | 48 MO OR 12000 FH NOTE | MRB 6,9 |  |  | 1 | 2.50 | 0.08 |  | PRE 36635 (21-1165)
| 2-21 | 215200-08-1 | 192 | AIR COOLING AND TEMPERATURE CONTROL | AF | DIS |  |  |  | 48 MO OR 12000 FH NOTE | MRB 6,9 |  |  | 1 | 2.50 | 0.10 |  | PRE 36635 (21-1165)
| 2-21 | 215222-01-1 | 191 | PLENUM CHAMBER | AF | DET |  |  |  | 108 MO OR 12000 FH NOTE | LUR MRB 9 |  |  | 1 | 0.30 | 0.08 | 1.00 | ALL
| 2-21 | 215222-01-1 | 192 | PLENUM CHAMBER | AF | DET |  |  |  | 108 MO OR 12000 FH NOTE | LUR MRB 9 |  |  | 1 | 0.30 | 0.10 | 1.00 | ALL
| 2-21 | 215500-01-1 | 210 | EMERGENCY RAM AIR INLET | AF | OPC |  |  |  | 180 MO OR 24000 FH | LUR MRB 9 |  |  | 1 | 0.10 |  |  | ALL
| 2-21 | 215500-02-1 | 210 | EMERGENCY RAM AIR INLET | AF | OPC |  |  |  | 180 MO OR 24000 FH | LUR MRB 9 |  |  | 1 | 0.10 |  |  | ALL
| 2-21 | 215541-01-1 | 137 | EMERGENCY RAM AIR INLET CHECK VALVE | AF | DET |  |  |  | 252 MO OR 36000 FH | LUR MRB 9 |  |  | 1 | 0.50 | 0.03 |  | ALL
| 2-21 | 215800-01-1 | 191 | AIR COOLING AND TEMPERATURE CONTROL | AF | RST |  |  |  | 72 MO OR 6000 FH NOTE | LUR MRB 9 | T |  | 1 | 0.65 | 0.10 |  | POST 38051 (47-1002), (47-1004), (47-1007), (47-1021), (47-1023), (47-1026), (47-1029), (47-1032), (47-1035), (47-1041), (47-1044), (47-1047)
| 2-21 | 215800-02-1 | 191 | AIR COOLING AND TEMPERATURE CONTROL | AF | RST |  |  |  | 108 MO OR 12000 FH | LUR MRB 7 | T |  | 1 | 1.60 | 0.10 |  | POST 38051 (47-1002), (47-1004), (47-1007), (47-1021), (47-1023), (47-1026), (47-1029), (47-1032), (47-1035), (47-1041), (47-1044), (47-1047)
| 2-21 | 216000-01-1 | 200 | AIR COOLING AND TEMPERATURE CONTROL | AF | RST |  |  |  | 72 MO OR 7500 FH | LUR MRB 9 |  |  | 2 | 0.20 | 0.06 |  | ALL
| 2-21 | 216000-02-1 | 210 | AIR COOLING AND TEMPERATURE CONTROL | AF | OPC |  |  |  | 108 MO OR 12000 FH | LUR MRB 9 |  |  | 1 | 0.10 |  |  | PRE 30626 PRE 33320 PRE 33780 PRE 33827 OR POST 35110
R | 2-21 | 216242-01-1 | 191 | AIR COOLING AND TEMPERATURE CONTROL | AF | DET |  |  |  | 108 MO OR 12000 FH | LUR MRB 9 |  |  | 1 | 0.20 | 0.15 | 1.00 | ALL
| 2-22 | 221000-01-1 | 210 | AUTO PILOT/FLIGHT DIRECTOR (AP/FD) | AV | OPC |  |  |  | 180 MO OR 24000 FH | LUR MRB 9 |  |  | 1 | 0.25 |  |  | ALL
| 2-22 | 221000-02-1 | 210 | AUTO PILOT/FLIGHT DIRECTOR (AP/FD) | AV | OPC |  |  |  | 40 MO | MRB 9 |  |  | 1 | 0.25 |  |  | POST 35891 (34-1368)
| 2-22 | 223000-01-1 | 210 | AUTOTHRUST | AV | OPC |  |  |  | 252 MO OR 36000 FH | LUR MRB 9 |  |  | 1 | 0.25 |  |  | AIDS INSTALLED
| 2-22 | 223000-02-1 | 210 | AUTOTHRUST | EL | OPC |  |  |  | 252 MO OR 36000 FH | LUR MRB 9 |  |  | 1 | 0.25 |  |  | AIDS NOT INSTALLED
| 2-23 | 233300-01-1 | 200 | PASSENGER ENTERTAINMENT (MUSIC AND VIDEO) | RA | OPC |  |  |  | 144 MO OR 18000 FH | LUR MRB 9 |  |  | 1 | 0.17 | 0.04 |  | A/C WITH VCC MASTER POWER SWITCH (901MH) INSTALLED OR A/C WITH VCC MAIN POWER SWITCH INSTALLED
| 2-23 | 233300-02-1 | 200 | PASSENGER ENTERTAINMENT (MUSIC AND VIDEO) | EL | OPC |  |  |  | 108 MO OR 15000 FH | LUR MRB 9 |  |  | 1 | 0.40 |  |  | A/C WITH COCKPIT PAX-SYS SWITCH (19MK) INSTALLED OR A/C WITH PAX-SYS SWITCH IN VCC INSTALLED OR A/C WITH PAX-SYS SWITCH ON FAP (120RH) INSTALLED
| 2-23 | 233300-03-1 | 200 | PASSENGER ENTERTAINMENT (MUSIC AND VIDEO) | EL | DIS |  |  |  | 12 MO OR 1200 FH NOTE | LUR MRB 9 |  |  | 1 | 0.25 |  |  | A/C WITH VCC WITH AIR FILTER INSTALLED
| 2-23 | 234300-01-1 | 200 | CABIN AND FLIGHT CREW INTERPHONE SYSTEM | RA | OPC |  |  |  | 108 MO OR 15000 FH | LUR MRB 9 |  |  | 1 | 0.20 | 0.04 |  | POST 32104 (23-1214) PRE 151070 (23-1423), (23-1424), (23-1430), (23-1569) OR POST 32106 (23-1214) PRE 151070 (23-1423), (23-1424), (23-1430), (23-1569)
| 2-23 | 235100-01-1 | 210 | AUDIO MANAGEMENT | RA | OPC |  |  |  | 180 MO OR 24000 FH | LUR MRB 9 |  |  | 1 | 0.10 |  |  | ALL
| 2-23 | 237100-01-1 | 210 | COCKPIT VOICE RECORDER | RA | OPC |  |  |  | 36 MO | MRB 9 |  |  | 1 | 0.40 |  |  | ALL
| 2-23 | 237100-02-1 | 210 | COCKPIT VOICE RECORDER | RA | OPC |  |  |  | 180 MO OR 24000 FH | LUR MRB 9 |  |  | 1 | 0.50 |  |  | ALL
| 2-23 | 237135-01-1 | 312 | COCKPIT VOICE RECORDER | RA | DIS |  |  |  | CE NOTE | MRB 9 | T |  | 1 | 0.10 | 0.02 |  | ALL
| 2-23 | 237135-02-1 | 312 | COCKPIT VOICE RECORDER | AV | OPC |  |  |  | 36 MO | MRB 9 |  |  | 1 | 0.15 | 0.02 |  | ALL
| 2-23 | 237300-01-1 | 210 | CABIN INTERCOMMUNICATION DATA SYSTEM | RA | OPC |  |  |  | 180 MO OR 22500 FH | LUR MRB 9 |  |  | 1 | 0.30 |  |  | A319 PRE 33100 PRE 151016 (23-1424) OR A319 POST 34898 OR A320 PRE 33100 PRE 150304 (23-1400) OR A320 POST 34856 OR A321 PRE 33100 PRE 150955 (23-1423) OR A321 POST 34997
| 2-23 | 237300-02-1 | 210 | CABIN INTERCOMMUNICATION DATA SYSTEM | RA | OPC |  |  |  | 180 MO OR 22500 FH | LUR MRB 9 |  |  | 1 | 0.30 |  |  | A320 PRE 24771 (23-1089), (23-1544) PRE SB 23-1400
| 2-23 | 237300-04-1 | 200 | CABIN INTERCOMMUNICATION DATA SYSTEM | RA | OPC |  |  |  | 252 MO OR 36000 FH | LUR MRB 9 |  |  | 1 | 0.20 | 0.04 |  | A318 OR A319 POST 151016 (23-1424) OR A319 POST 33100 PRE 34898 OR A320 POST 150304 (23-1400) OR A320 POST 33100 PRE 34856 OR A321 POST 150955 (23-1423) OR A321 POST 33100 PRE 34997
| 2-23 | 237300-05-1 | 200 | CABIN INTERCOMMUNICATION DATA SYSTEM | CA | OPC |  |  |  | 180 MO OR 22500 FH | LUR MRB 9 |  |  | 2 | 0.20 |  |  | IF EVAC SIGNALING EQUIPMENT INSTALLED
| 2-23 | 237300-08-1 | 200 | CABIN INTERCOMMUNICATION DATA SYSTEM | RA | OPC |  |  |  | 108 MO OR 15000 FH | LUR MRB 9 |  |  | 1 | 0.10 | 0.04 |  | POST 20510 (00-1003), (23-1172), (23-1485), (23-1555), (25-1239)
| 2-23 | 237300-09-1 | 200 | CABIN INTERCOMMUNICATION DATA SYSTEM | RA | OPC |  |  |  | 24 MO OR 2000 FH | LUR MRB 9 |  |  | 1 | 0.10 |  |  | PRE 33100 PRE 25331 OR PRE 33100 PRE 26364
| 2-24 | 242000-01-1 | 210 | AC GENERATION | EL | OPC |  |  |  | 12 MO OR 1000 FH | LUR MRB 9 |  |  | 1 | 0.10 |  |  | POST 27140 PRE 34895
| 2-24 | 242000-20-1 | 438 | AC GENERATION | EN | DIS |  |  |  | 6 MO OR 800 FH NOTE | CMP LUR MRB 6 |  |  | 1 | 0.40 | 0.04 |  | PW6000A
| 2-24 | 242000-20-1 | 448 | AC GENERATION | EN | DIS |  |  |  | 6 MO OR 800 FH NOTE | CMP LUR MRB 6 |  |  | 1 | 0.40 | 0.04 |  | PW6000A
| 2-24 | 242000-21-1 | 438 | AC GENERATION | EN | DIS |  |  |  | 6 MO OR 800 FH NOTE | CMP LUR MRB 6 |  |  | 1 | 0.40 | 0.04 |  | CFM56-5 POST 30352
| 2-24 | 242000-21-1 | 448 | AC GENERATION | EN | DIS |  |  |  | 6 MO OR 800 FH NOTE | CMP LUR MRB 6 |  |  | 1 | 0.40 | 0.04 |  | CFM56-5 POST 30352
| 2-24 | 242000-22-1 | 438 | AC GENERATION | EN | DIS |  |  |  | 6 MO OR 800 FH NOTE | CMP LUR MRB 6 |  |  | 1 | 0.40 | 0.04 |  | IAE POST 30375
| 2-24 | 242000-22-1 | 448 | AC GENERATION | EN | DIS |  |  |  | 6 MO OR 800 FH NOTE | CMP LUR MRB 6 |  |  | 1 | 0.40 | 0.04 |  | IAE POST 30375
| 2-24 | 242000-23-1 | 438 | AC GENERATION | EN | DIS |  |  |  | 6 MO OR 800 FH NOTE | CMP LUR MRB 6 |  |  | 1 | 0.40 | 0.32 |  | PW1100G
| 2-24 | 242000-23-1 | 448 | AC GENERATION | EN | DIS |  |  |  | 6 MO OR 800 FH NOTE | CMP LUR MRB 6 |  |  | 1 | 0.40 | 0.32 |  | PW1100G
| 2-24 | 242000-24-1 | 438 | AC GENERATION | EN | DIS |  |  |  | 6 MO OR 800 FH NOTE | CMP LUR MRB 6 |  |  | 1 | 0.40 | 0.06 |  | LEAP-1A
| 2-24 | 242000-24-1 | 448 | AC GENERATION | EN | DIS |  |  |  | 6 MO OR 800 FH NOTE | CMP LUR MRB 6 |  |  | 1 | 0.40 | 0.06 |  | LEAP-1A
| 2-24 | 242100-01-1 | 438 | INTEGRATED DRIVE GENERATOR | EN | FNC |  |  |  | 24 MO OR 2400 FH | LUR MRB 9 |  |  | 1 | 0.30 | 0.04 |  | CFM56-5
| 2-24 | 242100-01-1 | 448 | INTEGRATED DRIVE GENERATOR | EN | FNC |  |  |  | 24 MO OR 2400 FH | LUR MRB 9 |  |  | 1 | 0.30 | 0.04 |  | CFM56-5
| 2-24 | 242100-02-1 | 438 | INTEGRATED DRIVE GENERATOR | EN | SVC |  |  |  | 2 MO OR 300 FH NOTE | LUR MRB 6 |  |  | 1 | 0.02 | 0.04 |  | CFM56-5
| 2-24 | 242100-02-1 | 448 | INTEGRATED DRIVE GENERATOR | EN | SVC |  |  |  | 2 MO OR 300 FH NOTE | LUR MRB 6 |  |  | 1 | 0.02 | 0.04 |  | CFM56-5
| 2-24 | 242100-03-1 | 438 | INTEGRATED DRIVE GENERATOR | EN | DIS |  |  |  | 6 MO OR 800 FH NOTE | CMP LUR MRB 6 |  |  | 1 | 0.40 | 0.04 |  | CFM56-5 PRE 30352
| 2-24 | 242100-03-1 | 448 | INTEGRATED DRIVE GENERATOR | EN | DIS |  |  |  | 6 MO OR 800 FH NOTE | CMP LUR MRB 6 |  |  | 1 | 0.40 | 0.04 |  | CFM56-5 PRE 30352
| 2-24 | 242100-04-1 | 438 | INTEGRATED DRIVE GENERATOR | AF | OPC |  |  |  | NOTE | MRB 9 |  |  | 2 | 0.20 |  |  | CFM56-5
| 2-24 | 242100-04-1 | 448 | INTEGRATED DRIVE GENERATOR | AF | OPC |  |  |  | NOTE | MRB 9 |  |  | 2 | 0.20 |  |  | CFM56-5
| 2-24 | 242100-05-1 | 437 | INTEGRATED DRIVE GENERATOR | EN | RST |  |  |  | 252 MO OR 36000 FH NOTE | LUR MRB 6 | T |  | 1 | 0.20 |  |  | CFM56-5
| 2-24 | 242100-05-1 | 447 | INTEGRATED DRIVE GENERATOR | EN | RST |  |  |  | 252 MO OR 36000 FH NOTE | LUR MRB 6 | T |  | 1 | 0.20 |  |  | CFM56-5
| 2-24 | 242100-06-1 | 438 | INTEGRATED DRIVE GENERATOR | EN | FNC |  |  |  | 24 MO OR 2400 FH | LUR MRB 9 |  |  | 1 | 0.30 | 0.04 |  | IAE
| 2-24 | 242100-06-1 | 448 | INTEGRATED DRIVE GENERATOR | EN | FNC |  |  |  | 24 MO OR 2400 FH | LUR MRB 9 |  |  | 1 | 0.30 | 0.04 |  | IAE
| 2-24 | 242100-07-1 | 438 | INTEGRATED DRIVE GENERATOR | EN | SVC |  |  |  | 2 MO OR 300 FH NOTE | LUR MRB 6 |  |  | 1 | 0.02 | 0.04 |  | IAE
| 2-24 | 242100-07-1 | 448 | INTEGRATED DRIVE GENERATOR | EN | SVC |  |  |  | 2 MO OR 300 FH NOTE | LUR MRB 6 |  |  | 1 | 0.02 | 0.04 |  | IAE
| 2-24 | 242100-08-1 | 438 | INTEGRATED DRIVE GENERATOR | EN | DIS |  |  |  | 6 MO OR 800 FH NOTE | CMP LUR MRB 6 |  |  | 1 | 0.40 | 0.04 |  | IAE PRE 30375
| 2-24 | 242100-08-1 | 448 | INTEGRATED DRIVE GENERATOR | EN | DIS |  |  |  | 6 MO OR 800 FH NOTE | CMP LUR MRB 6 |  |  | 1 | 0.40 | 0.04 |  | IAE PRE 30375
| 2-24 | 242100-09-1 | 438 | INTEGRATED DRIVE GENERATOR | EN | OPC |  |  |  | NOTE | MRB 9 |  |  | 2 | 0.20 |  |  | IAE
| 2-24 | 242100-09-1 | 448 | INTEGRATED DRIVE GENERATOR | EN | OPC |  |  |  | NOTE | MRB 9 |  |  | 2 | 0.20 |  |  | IAE
| 2-24 | 242100-10-1 | 437 | INTEGRATED DRIVE GENERATOR | EN | RST |  |  |  | 252 MO OR 36000 FH NOTE | LUR MRB 6 | T |  | 1 | 0.30 |  |  | IAE
| 2-24 | 242100-10-1 | 447 | INTEGRATED DRIVE GENERATOR | EN | RST |  |  |  | 252 MO OR 36000 FH NOTE | LUR MRB 6 | T |  | 1 | 0.30 |  |  | IAE
| 2-24 | 242100-13-1 | 438 | INTEGRATED DRIVE GENERATOR | EN | FNC |  |  |  | 24 MO OR 2400 FH | LUR MRB 9 |  |  | 1 | 0.30 | 0.04 |  | PW6000A
| 2-24 | 242100-13-1 | 448 | INTEGRATED DRIVE GENERATOR | EN | FNC |  |  |  | 24 MO OR 2400 FH | LUR MRB 9 |  |  | 1 | 0.30 | 0.04 |  | PW6000A
| 2-24 | 242100-14-1 | 438 | INTEGRATED DRIVE GENERATOR | EN | SVC |  |  |  | 2 MO OR 300 FH NOTE | LUR MRB 6 |  |  | 1 | 0.02 | 0.04 |  | PW6000A
| 2-24 | 242100-14-1 | 448 | INTEGRATED DRIVE GENERATOR | EN | SVC |  |  |  | 2 MO OR 300 FH NOTE | LUR MRB 6 |  |  | 1 | 0.02 | 0.04 |  | PW6000A
| 2-24 | 242100-15-1 | 438 | INTEGRATED DRIVE GENERATOR | AF | OPC |  |  |  | NOTE | MRB 9 |  |  | 2 | 0.20 |  |  | PW6000A
| 2-24 | 242100-15-1 | 448 | INTEGRATED DRIVE GENERATOR | AF | OPC |  |  |  | NOTE | MRB 9 |  |  | 2 | 0.20 |  |  | PW6000A
| 2-24 | 242100-16-1 | 437 | INTEGRATED DRIVE GENERATOR | EN | RST |  |  |  | 252 MO OR 36000 FH NOTE | LUR MRB 6 | T |  | 1 | 0.20 |  |  | PW6000A
| 2-24 | 242100-16-1 | 447 | INTEGRATED DRIVE GENERATOR | EN | RST |  |  |  | 252 MO OR 36000 FH NOTE | LUR MRB 6 | T |  | 1 | 0.20 |  |  | PW6000A
| 2-24 | 242100-17-1 | 435 | INTEGRATED DRIVE GENERATOR | EN | FNC |  |  |  | 12 MO OR 1200 FH | LUR MRB 9 |  |  | 1 | 0.15 | 0.06 |  | PW1100G
| 2-24 | 242100-17-1 | 445 | INTEGRATED DRIVE GENERATOR | EN | FNC |  |  |  | 12 MO OR 1200 FH | LUR MRB 9 |  |  | 1 | 0.15 | 0.06 |  | PW1100G
| 2-24 | 242100-18-1 | 435 | INTEGRATED DRIVE GENERATOR | EN | FNC |  |  |  | 12 MO OR 1200 FH | LUR MRB 9 |  |  | 1 | 0.15 | 0.06 |  | LEAP-1A
| 2-24 | 242100-18-1 | 445 | INTEGRATED DRIVE GENERATOR | EN | FNC |  |  |  | 12 MO OR 1200 FH | LUR MRB 9 |  |  | 1 | 0.15 | 0.06 |  | LEAP-1A
| 2-24 | 242100-19-1 | 438 | INTEGRATED DRIVE GENERATOR | EN | SVC |  |  |  | 6 MO OR 300 FH NOTE | LUR MRB 6 |  |  | 1 | 0.02 | 0.06 |  | LEAP-1A
| 2-24 | 242100-19-1 | 448 | INTEGRATED DRIVE GENERATOR | EN | SVC |  |  |  | 6 MO OR 300 FH NOTE | LUR MRB 6 |  |  | 1 | 0.02 | 0.06 |  | LEAP-1A
| 2-24 | 242100-20-1 | 437 | INTEGRATED DRIVE GENERATOR | EN | RST |  |  |  | 252 MO OR 36000 FH NOTE | LUR MRB 6 | T |  | 1 | 0.20 | 0.12 |  | LEAP-1A
| 2-24 | 242100-20-1 | 447 | INTEGRATED DRIVE GENERATOR | EN | RST |  |  |  | 252 MO OR 36000 FH NOTE | LUR MRB 6 | T |  | 1 | 0.20 | 0.12 |  | LEAP-1A
| 2-24 | 242100-21-1 | 437 | INTEGRATED DRIVE GENERATOR | EN | RST |  |  |  | 252 MO OR 36000 FH NOTE | LUR MRB 6 | T |  | 1 | 0.20 | 0.12 |  | PW1100G
| 2-24 | 242100-21-1 | 447 | INTEGRATED DRIVE GENERATOR | EN | RST |  |  |  | 252 MO OR 36000 FH NOTE | LUR MRB 6 | T |  | 1 | 0.20 | 0.12 |  | PW1100G
| 2-24 | 242100-22-1 | 438 | INTEGRATED DRIVE GENERATOR | AF | OPC |  |  |  | NOTE | MRB 9 |  |  | 2 | 0.20 | 0.12 |  | PW1100G
| 2-24 | 242100-22-1 | 448 | INTEGRATED DRIVE GENERATOR | AF | OPC |  |  |  | NOTE | MRB 9 |  |  | 2 | 0.20 | 0.12 |  | PW1100G
| 2-24 | 242100-23-1 | 438 | INTEGRATED DRIVE GENERATOR | AF | OPC |  |  |  | NOTE | MRB 9 |  |  | 2 | 0.20 | 0.12 |  | LEAP-1A
| 2-24 | 242100-23-1 | 448 | INTEGRATED DRIVE GENERATOR | AF | OPC |  |  |  | NOTE | MRB 9 |  |  | 2 | 0.20 | 0.12 |  | LEAP-1A
| 2-24 | 242200-01-1 | 210 | AC GENERATION | EL | OPC |  |  |  | 108 MO OR 12000 FH | LUR MRB 9 |  |  | 1 | 0.10 |  |  | ALL
R | 2-24 | 242400-01-1 | 210 | AC EMERGENCY GENERATION | EL | OPC |  |  |  | 36 HR | MRB 8 |  |  | 1 | 0.02 |  |  | A320 PRE 24701 (29-1065) PRE 27189 (29-1100) PRE 28413
R | 2-24 | 242400-01-2 | 210 | AC EMERGENCY GENERATION | EL | OPC |  |  |  | 1 MO OR 120 FH | CMR* LUR MRB 8 |  |  | 1 | 0.02 |  |  | A318 OR A319 OR A320 POST 27189 (29-1100) PRE 28413 OR A321
R | 2-24 | 242400-01-3 | 210 | AC EMERGENCY GENERATION | EL | OPC |  |  |  | 1 MO OR 90 FH | CMR* LUR MRB 8 |  |  | 1 | 0.02 |  |  | A320 POST 24701 (29-1065) PRE 27189 (29-1100) OR A320 POST 28413
| 2-24 | 242400-02-1 | 210 | AC GENERATION | EL | OPC |  |  |  | 180 MO OR 24000 FH | LUR MRB 9 |  |  | 1 | 0.10 |  |  | ALL
| 2-24 | 242500-01-1 | 210 | AC GENERATION | EL | OPC |  |  |  | 72 MO OR 7500 FH | LUR MRB 9 |  |  | 1 | 0.10 |  |  | ALL
| 2-24 | 242600-01-1 | 210 | AC GENERATION | EL | OPC |  |  |  | 108 MO OR 12000 FH | LUR MRB 8 |  |  | 1 | 0.10 |  |  | PRE 27498 (24-1100), (24-1137)
| 2-24 | 242600-02-1 | 210 | AC GENERATION | EL | OPC |  |  |  | 180 MO OR 24000 FH | LUR MRB 8 |  |  | 1 | 0.10 |  |  | CEO POST 27498 (24-1100), (24-1137) OR LEAP-1A
| 2-24 | 242600-03-1 | 210 | AC GENERATION | EL | OPC |  |  |  | 108 MO OR 15000 FH | LUR MRB 8 |  |  | 1 | 0.10 |  |  | PW1100G
| 2-24 | 242800-01-1 | 210 | STATIC INVERTER | EL | OPC |  |  |  | 36 HR | MRB 8 |  |  | 1 | 0.10 |  |  | A320 PRE 24701 (29-1065) PRE 28160 (24-1096)
| 2-24 | 242800-01-2 | 210 | STATIC INVERTER | EL | OPC |  |  |  | 6 MO OR 750 FH | CMR** LUR MRB 8 |  |  | 1 | 0.10 |  |  | A318 OR A319 OR A320 POST 28160 (24-1096) PRE 28917 OR A321
| 2-24 | 242800-01-3 | 210 | STATIC INVERTER | EL | OPC |  |  |  | 1 MO OR 90 FH | CMR* LUR MRB 8 |  |  | 1 | 0.10 |  |  | A320 POST 24701 (29-1065) PRE 28160 (24-1096) OR A320 POST 28917
| 2-24 | 243200-01-1 | 210 | DC GENERATION | EL | OPC |  |  |  | 72 MO OR 7500 FH | LUR MRB 9 |  |  | 1 | 0.15 |  |  | ALL
| 2-24 | 243400-01-1 | 210 | DC GENERATION | EL | OPC |  |  |  | 108 MO OR 12000 FH | LUR MRB 9 |  |  | 1 | 0.15 |  |  | ALL
| 2-24 | 243800-01-1 | 210 | DC MAIN GENERATION | EL | OPC |  |  |  | 12 MO OR 1000 FH | LUR MRB 9 |  |  | 1 | 0.10 |  |  | ALL
| 2-24 | 243851-01-1 | 126 | DC GENERATION | EL | RST |  |  |  | 12 MO NOTE | MRB 6 | T |  | 1 | 0.15 | 0.02 |  | ALL
R | 2-24 | 243851-02-1 | 126 | DC GENERATION | EL | RST |  |  |  | CE NOTE | MRB 6 | T |  | 1 | 0.15 | 0.02 |  | ALL
| 2-24 | 244100-01-1 | 210 | AC EXTERNAL POWER CONTROL | EL | OPC |  |  |  | 12 MO OR 1000 FH | LUR MRB 9 |  |  | 1 | 0.10 |  |  | PRE 27140 OR POST 34895
| 2-24 | 245100-01-1 | 210 | AC/DC ELECTRICAL LOAD DISTRIBUTION | EL | OPC |  |  |  | 180 MO OR 24000 FH | LUR MRB 8 |  |  | 1 | 0.30 |  |  | ALL
| 2-24 | 245100-02-1 | 210 | AC/DC ELECTRICAL LOAD DISTRIBUTION | EL | OPC |  |  |  | 180 MO OR 24000 FH | LUR MRB 9 |  |  | 1 | 0.10 |  |  | POST 20343 OR POST 21078 (24-1011) OR POST 31276 (24-1112) PRE 32013 OR PRE 32013 POST 33246 (24-1107)
| 2-25 | 251100-01-1 | 210 | COCKPIT SEATS | AF | DET |  |  |  | 252 MO OR 36000 FH | LUR MRB 9 |  |  | 1 | 0.30 |  |  | ALL
| 2-25 | 252100-01-1 | 200 | PASSENGER COMPARTMENT SEATS | AF | DET |  |  |  | 144 MO OR 18000 FH | LUR MRB 8 |  |  | 1 | 2.00 |  |  | ALL
| 2-25 | 252100-03-1 | 200 | PASSENGER COMPARTMENT SEATS | EL | OPC |  |  |  | 36 MO OR 4000 FH | LUR MRB 8 | T |  | 1 | 0.15 |  |  | AMSAFE V23 AIRBAG SYSTEM INSTALLED OR AMSAFE NEXGEN AIRBAG SYSTEM INSTALLED
| 2-25 | 252100-04-1 | 200 | PASSENGER COMPARTMENT SEATS | CA | DIS |  |  |  | 84 MO NOTE | MRB 8 | T |  | 0 | N/A |  | TBD | AMSAFE V23 AIRBAG SYSTEM INSTALLED
| 2-25 | 252100-05-1 | 200 | PASSENGER COMPARTMENT SEATS | CA | DIS |  |  |  | 120 MO NOTE | MRB 7,8 | T |  | 1 | 7.49 |  | TBD | AMSAFE V23 AIRBAG SYSTEM INSTALLED OR AMSAFE NEXGEN AIRBAG SYSTEM INSTALLED
| 2-25 | 252100-06-1 | 200 | PASSENGER COMPARTMENT SEATS | CA | DET |  |  |  | 36 MO OR 4000 FH | LUR MRB 8 | T |  | 1 | 0.80 |  |  | AMSAFE V23 AIRBAG SYSTEM INSTALLED OR AMSAFE NEXGEN AIRBAG SYSTEM INSTALLED
| 2-25 | 252100-07-1 | 200 | PASSENGER COMPARTMENT SEATS | CA | DIS |  |  |  | 120 MO NOTE | MRB 8 | T |  | 1 | 0.50 |  |  | AMSAFE NEXGEN AIRBAG SYSTEM INSTALLED
N | 2-25 | 252100-08-1 | 200 | PASSENGER COMPARTMENT SEATS | EL | OPC |  |  |  | 12 MO | MRB 8 |  |  | 1 | TBD |  |  | IF SCHROTH SMAS INSTALLED
N | 2-25 | 252100-09-1 | 200 | PASSENGER COMPARTMENT SEATS | EL | DIS |  |  |  | 120 MO NOTE | MRB 8 |  |  | 1 | TBD |  |  | IF SCHROTH SMAS INSTALLED
| 2-25 | 252200-01-1 | 200 | CABIN ATTENDANT SEATS | AF | DET |  |  |  | 108 MO OR 15000 FH | LUR MRB 8 |  |  | 1 | 0.30 |  |  | ALL
| 2-25 | 252200-03-1 | 200 | CABIN ATTENDANT SEATS | AF | OPC |  |  |  | 144 MO OR 18000 FH | LUR MRB 8 |  |  | 1 | 0.01 |  |  | ALL
| 2-25 | 253000-01-1 | 200 | BUFFET AND GALLEY | CA | DET |  |  |  | 72 MO | MRB 9 |  |  | 1 | 0.30 |  |  | ALL
| 2-25 | 253000-02-1 | 200 | BUFFET AND GALLEY | AF | DIS |  |  |  | 72 MO OR 7500 FH NOTE | LUR MRB 7 |  |  | 1 | 0.20 |  |  | A/C WITH GALLEY FILTER ELEMENT INSTALLED
| 2-25 | 253400-01-1 | 200 | GALLEY COOLING | AF | RST |  |  |  | 12 MO OR 1500 FH NOTE | LUR MRB 9 |  |  | 1 | 0.20 |  |  | A/C WITH GALLEY COOLING AND GALLEY WITH GRILLES
| 2-25 | 253400-02-1 | 200 | GALLEY COOLING | AF | RST |  |  |  | 12 MO OR 1500 FH NOTE | LUR MRB 9 | T |  | 1 | 0.20 |  |  | A/C WITH GALLEY COOLING
| 2-25 | 254000-01-1 | 200 | LAVATORIES | CA | DET |  |  |  | 72 MO OR 8000 FH | LUR MRB 9 |  |  | 1 | 0.20 |  |  | ALL
| 2-25 | 254000-02-2 | 200 | LAVATORIES | CA | DET |  |  |  | 90 MO | MRB 9 |  |  | 1 | 0.30 |  |  | ALL
R | 2-25 | 254000-03-1 | 200 | LAVATORIES | CA | DET |  |  |  | 60 MO | MRB 9 |  |  | 1 | 2.00 |  |  | POST 23125 (25-1257) PRE 32154 (25-1289) PRE 31574 IF WALLMOUNTED CAS INSTALLED OR POST 22815 (25-1257), (25-1321) PRE 31574 PRE 35878 (25-1421), (25-1497) IF WALLMOUNTED CAS INSTALLED OR POST 22819 PRE 31574 PRE 35878 (25-1421), (25-1497) IF WALLMOUNTED CAS INSTALLED OR POST 23695 (25-1257) PRE 33436 (25-1357) PRE 31574 IF WALLMOUNTED CAS INSTALLED
| 2-25 | 254000-04-1 | 200 | LAVATORIES | CA | DET |  |  |  | 72 MO OR 6000 FH | LUR MRB 9 |  |  | 1 | 1.50 |  |  | PRE 32633 (25-1314), (25-1754)
| 2-25 | 254000-04-2 | 200 | LAVATORIES | CA | DET |  |  |  | 108 MO OR 12000 FH | LUR MRB 9 |  |  | 1 | 1.50 |  |  | POST 32633 (25-1314), (25-1754)
R | 2-25 | 255000-01-1 | 130 | CARGO COMPARTMENTS | AF | VCK |  |  |  | 8 DY | CMP MRB 8 |  |  | 1 | 0.20 | 0.03 |  | ETOPS
R | 2-25 | 255000-01-1 | 150 | CARGO COMPARTMENTS | AF | VCK |  |  |  | 8 DY | CMP MRB 8 |  |  | 1 | 0.20 | 0.02 |  | ETOPS
R | 2-25 | 255000-01-1 | 160 | CARGO COMPARTMENTS | AF | VCK |  |  |  | 8 DY | CMP MRB 8 |  |  | 1 | 0.20 |  |  | ETOPS
N | 2-25 | 255000-01-2 | 130 | CARGO COMPARTMENTS | AF | VCK |  |  |  | 10 DY | MRB 8 |  |  | 1 | 0.20 | 0.03 |  | NON-ETOPS
N | 2-25 | 255000-01-2 | 150 | CARGO COMPARTMENTS | AF | VCK |  |  |  | 10 DY | MRB 8 |  |  | 1 | 0.20 | 0.02 |  | NON-ETOPS
N | 2-25 | 255000-01-2 | 160 | CARGO COMPARTMENTS | AF | VCK |  |  |  | 10 DY | MRB 8 |  |  | 1 | 0.20 |  |  | NON-ETOPS
| 2-25 | 255000-02-1 | 130 | LOWER DECK CARGO LOADING | AF | DET |  |  |  | 72 MO OR 8000 FH | LUR MRB 8 |  |  | 1 | 0.20 | 0.03 |  | A319 WITH CLS INSTALLED OR A320 WITH CLS INSTALLED OR A321 WITH CLS INSTALLED
| 2-25 | 255000-02-1 | 150 | LOWER DECK CARGO LOADING | AF | DET |  |  |  | 72 MO OR 8000 FH | LUR MRB 8 |  |  | 1 | 0.20 | 0.02 |  | A319 WITH CLS INSTALLED OR A320 WITH CLS INSTALLED OR A321 WITH CLS INSTALLED
| 2-25 | 255000-03-1 | 130 | CARGO COMPARTMENTS | AF | DET |  |  |  | 12 MO OR 4000 FH | MRB 8 |  |  | 1 | 0.20 | 0.03 |  | A319 WITH CLS INSTALLED IN FWD CC OR A320 WITH CLS INSTALLED OR A321 WITH CLS INSTALLED
| 2-25 | 255000-03-1 | 150 | CARGO COMPARTMENTS | AF | DET |  |  |  | 12 MO OR 4000 FH | MRB 8 |  |  | 1 | 0.20 | 0.02 |  | A319 WITH CLS INSTALLED IN FWD CC OR A320 WITH CLS INSTALLED OR A321 WITH CLS INSTALLED
| 2-25 | 255000-04-1 | 150 | LOWER DECK CARGO LOADING | AF | DET |  |  |  | 36 MO OR 3000 FC | LUR MRB 8 |  |  | 1 | 0.20 | 0.02 |  | A319 WITH CLS INSTALLED IN AFT CC
| 2-25 | 255000-06-1 | 150 | LOWER DECK CARGO LOADING | AF | OPC |  |  |  | 72 MO OR 5000 FC | LUR MRB 9 |  |  | 1 | 0.10 | 0.02 |  | A319 POST 24821 OR A319 POST 28520
| 2-25 | 255000-08-1 | 150 | LOWER DECK CARGO LOADING | AF | DET |  |  |  | 180 MO OR 24000 FH | LUR MRB 8 |  |  | 1 | 0.50 |  | 17.00 | A319 PRE 27116 IF ACT(S) INSTALLED OR A320 IF ACT(S) INSTALLED OR A321 IF ACT(S) INSTALLED
| 2-25 | 255000-10-1 | 150 | LOWER DECK CARGO LOADING | AF | DET |  |  |  | 180 MO OR 24000 FH | LUR MRB 8 |  |  | 1 | 0.50 |  | 2.00 | A318 IF ACT(S) INSTALLED OR A319 PRE 27116 IF ACT(S) INSTALLED OR A320 IF ACT(S) INSTALLED OR A321 IF ACT(S) INSTALLED
| 2-25 | 255000-11-1 | 130 | CARGO COMPARTMENTS | AF | VCK |  |  |  | 12 MO OR 1000 FH | LUR MRB 8 |  |  | 1 | 0.25 | 0.03 |  | A319 WITH CLS INSTALLED OR A320 WITH CLS INSTALLED OR A321 WITH CLS INSTALLED
| 2-25 | 255000-11-1 | 150 | CARGO COMPARTMENTS | AF | VCK |  |  |  | 12 MO OR 1000 FH | LUR MRB 8 |  |  | 1 | 0.25 | 0.02 |  | A319 WITH CLS INSTALLED OR A320 WITH CLS INSTALLED OR A321 WITH CLS INSTALLED
| 2-25 | 255000-12-1 | 150 | CARGO COMPARTMENTS | AF | VCK |  |  |  | 12 MO OR 1000 FC | LUR MRB 8 |  |  | 1 | 0.10 | 0.02 |  | A319 WITH CLS INSTALLED IN AFT CC
| 2-25 | 255000-13-1 | 131 | CARGO COMPARTMENTS | AF | LUB |  |  |  | 72 MO OR 5000 FC | LUR MRB 9 |  |  | 1 | 0.20 | 0.03 |  | A319 WITH SLIDING CARPET INSTALLED OR A320 WITH SLIDING CARPET INSTALLED OR A321 WITH SLIDING CARPET INSTALLED
| 2-25 | 255000-13-1 | 151 | CARGO COMPARTMENTS | AF | LUB |  |  |  | 72 MO OR 5000 FC | LUR MRB 9 |  |  | 1 | 0.20 | 0.02 |  | A319 WITH SLIDING CARPET INSTALLED OR A320 WITH SLIDING CARPET INSTALLED OR A321 WITH SLIDING CARPET INSTALLED
R | 2-25 | 255000-14-1 | 131 | CARGO COMPARTMENTS | AF | OPC |  |  |  | 72 MO OR 8000 FC | LUR MRB 9 |  |  | 1 | 0.20 | 0.03 |  | A319 WITH SLIDING CARPET INSTALLED OR A320 WITH SLIDING CARPET INSTALLED OR A321 WITH SLIDING CARPET INSTALLED
R | 2-25 | 255000-14-1 | 151 | CARGO COMPARTMENTS | AF | OPC |  |  |  | 72 MO OR 8000 FC | LUR MRB 9 |  |  | 1 | 0.20 | 0.02 |  | A319 WITH SLIDING CARPET INSTALLED OR A320 WITH SLIDING CARPET INSTALLED OR A321 WITH SLIDING CARPET INSTALLED
| 2-25 | 255000-16-1 | 130 | CARGO COMPARTMENTS | AF | DET |  |  |  | 12 MO OR 1000 FH | LUR MRB 9 |  |  | 1 | 0.20 |  |  | ALL
| 2-25 | 255000-16-1 | 150 | CARGO COMPARTMENTS | AF | DET |  |  |  | 12 MO OR 1000 FH | LUR MRB 9 |  |  | 1 | 0.20 |  |  | ALL
| 2-25 | 255000-16-1 | 160 | CARGO COMPARTMENTS | AF | DET |  |  |  | 12 MO OR 1000 FH | LUR MRB 9 |  |  | 1 | 0.20 |  |  | ALL
| 2-25 | 255000-23-1 | 130 | CARGO COMPARTMENTS | AF | GVI |  |  |  | 72 MO NOTE | MRB 9 |  |  | 1 | 0.50 | 0.03 | 34.02 | A318 POST 150602 (53-1225) OR A319 POST 27116
| 2-25 | 255000-23-1 | 150 | CARGO COMPARTMENTS | AF | GVI |  |  |  | 72 MO NOTE | MRB 9 |  |  | 1 | 0.50 | 0.02 | 34.02 | A318 POST 150602 (53-1225) OR A319 POST 27116
| 2-25 | 255000-24-1 | 160 | LOWER DECK CARGO LOADING | AF | DET |  |  |  | 180 MO OR 24000 FH | LUR MRB 8 |  |  | 1 | 4.50 | 0.02 |  | A318 POST 150602 (53-1225)
| 2-25 | 255000-25-1 | 130 | CARGO COMPARTMENTS | AF | DET |  |  |  | 180 MO OR 24000 FH | LUR MRB 8 |  |  | 1 | 0.67 | 0.03 |  | A319 WITH CLS INSTALLED OR A320 WITH CLS INSTALLED OR A321 WITH CLS INSTALLED
| 2-25 | 255000-25-1 | 150 | CARGO COMPARTMENTS | AF | DET |  |  |  | 180 MO OR 24000 FH | LUR MRB 8 |  |  | 1 | 0.67 | 0.02 |  | A319 WITH CLS INSTALLED OR A320 WITH CLS INSTALLED OR A321 WITH CLS INSTALLED
R | 2-25 | 255000-26-1 | 133 | CARGO COMPARTMENTS | AF | OPC |  |  |  | 72 MO | MRB 8 |  |  | 1 | 0.83 | 0.03 |  | A319 POST 28052 (25-1319) OR A320 POST 21598 (25-1075) PRE 23813 (25-1BHE), (25-1BHF) OR A321 POST 26938 (25-1BB7) PRE 159086 (25-1BB4), (25-1BB5) OR A321 POST 34817 (25-1304) PRE 159086 (25-1BB4), (25-1BB5)
R | 2-25 | 255000-26-1 | 153 | CARGO COMPARTMENTS | AF | OPC |  |  |  | 72 MO | MRB 8 |  |  | 1 | 0.83 | 0.02 |  | A319 POST 28052 (25-1319) OR A320 POST 21598 (25-1075) PRE 23813 (25-1BHE), (25-1BHF) OR A321 POST 26938 (25-1BB7) PRE 159086 (25-1BB4), (25-1BB5) OR A321 POST 34817 (25-1304) PRE 159086 (25-1BB4), (25-1BB5)
| 2-25 | 255000-60-2 | 150 | LOWER DECK CARGO LOADING | AF | DET |  |  |  | 180 MO OR 24000 FH | LUR MRB 8 |  |  | 1 | 0.50 |  | 17.00 | A319 POST 27116 IF ACT(S) INSTALLED
| 2-25 | 255000-61-1 | 150 | LOWER DECK CARGO LOADING | AF | DET |  |  |  | 180 MO OR 24000 FH | LUR MRB 8 |  |  | 1 | 2.00 |  | 17.00 | A319 POST 27116 IF ACT(S) INSTALLED
| 2-25 | 256141-01-1 | 210 | DESCENT DEVICE EMERGENCY | AF | DET |  |  |  | 84 MO | MRB 8 |  |  | 1 | 0.20 | 0.04 |  | ALL
R | 2-25 | 256241-01-1 | 800 | DOOR ESCAPE SLIDE | AF | VCK |  |  |  | 12 MO OR 1000 FH | LUR MRB 8 |  |  | 1 | 0.10 |  | TBD | A/C WITH INFLATION RESERVOIR NOT CONNECTED TO CIDS
R | 2-25 | 256241-02-1 | 831 | DOOR ESCAPE SLIDE | AF | FNC |  |  |  | 60 MO NOTE | MRB 6,8 | T |  | 2 | 0.30 |  |  | ALL
R | 2-25 | 256241-02-1 | 832 | DOOR ESCAPE SLIDE | AF | FNC |  |  |  | 60 MO NOTE | MRB 6,8 | T |  | 2 | 0.30 |  |  | ALL
R | 2-25 | 256241-02-1 | 841 | DOOR ESCAPE SLIDE | AF | FNC |  |  |  | 60 MO NOTE | MRB 6,8 | T |  | 2 | 0.30 |  |  | ALL
R | 2-25 | 256241-02-1 | 842 | DOOR ESCAPE SLIDE | AF | FNC |  |  |  | 60 MO NOTE | MRB 6,8 | T |  | 2 | 0.30 |  |  | ALL
R | 2-25 | 256241-03-1 | 831 | DOOR ESCAPE SLIDE | AF | RST |  |  |  | CE NOTE | MRB 8 | T |  | 2 | 0.30 |  |  | ALL
R | 2-25 | 256241-03-1 | 832 | DOOR ESCAPE SLIDE | AF | RST |  |  |  | CE NOTE | MRB 8 | T |  | 2 | 0.30 |  |  | ALL
R | 2-25 | 256241-03-1 | 841 | DOOR ESCAPE SLIDE | AF | RST |  |  |  | CE NOTE | MRB 8 | T |  | 2 | 0.30 |  |  | ALL
R | 2-25 | 256241-03-1 | 842 | DOOR ESCAPE SLIDE | AF | RST |  |  |  | CE NOTE | MRB 8 | T |  | 2 | 0.30 |  |  | ALL
R | 2-25 | 256241-04-1 | 831 | DOOR ESCAPE SLIDE | CA | OPC |  |  |  | NOTE | MRB 8 |  |  | 2 | 0.30 |  |  | ALL
R | 2-25 | 256241-04-1 | 832 | DOOR ESCAPE SLIDE | CA | OPC |  |  |  | NOTE | MRB 8 |  |  | 2 | 0.30 |  |  | ALL
R | 2-25 | 256241-04-1 | 841 | DOOR ESCAPE SLIDE | CA | OPC |  |  |  | NOTE | MRB 8 |  |  | 2 | 0.30 |  |  | ALL
R | 2-25 | 256241-04-1 | 842 | DOOR ESCAPE SLIDE | CA | OPC |  |  |  | NOTE | MRB 8 |  |  | 2 | 0.30 |  |  | ALL
| 2-25 | 256241-05-1 | 221 | DOOR ESCAPE SLIDE | AF | RST |  |  |  | 24 MO OR 1110 FC | LUR MRB 9 |  |  | 1 | 0.10 |  |  | ALL
| 2-25 | 256241-05-1 | 222 | DOOR ESCAPE SLIDE | AF | RST |  |  |  | 24 MO OR 1110 FC | LUR MRB 9 |  |  | 1 | 0.10 |  |  | ALL
| 2-25 | 256241-05-1 | 261 | DOOR ESCAPE SLIDE | AF | RST |  |  |  | 24 MO OR 1110 FC | LUR MRB 9 |  |  | 1 | 0.10 |  |  | ALL
| 2-25 | 256241-05-1 | 262 | DOOR ESCAPE SLIDE | AF | RST |  |  |  | 24 MO OR 1110 FC | LUR MRB 9 |  |  | 1 | 0.10 |  |  | ALL
N | 2-25 | 256241-06-1 | 221 | DOOR ESCAPE SLIDE | AF | FNC |  |  |  | 60 MO NOTE | MRB 6 | T |  | 1 | TBD |  |  | ALL
N | 2-25 | 256241-06-1 | 222 | DOOR ESCAPE SLIDE | AF | FNC |  |  |  | 60 MO NOTE | MRB 6 | T |  | 1 | TBD |  |  | ALL
N | 2-25 | 256241-06-1 | 261 | DOOR ESCAPE SLIDE | AF | FNC |  |  |  | 60 MO NOTE | MRB 6 | T |  | 1 | TBD |  |  | ALL
N | 2-25 | 256241-06-1 | 262 | DOOR ESCAPE SLIDE | AF | FNC |  |  |  | 60 MO NOTE | MRB 6 | T |  | 1 | TBD |  |  | ALL
N | 2-25 | 256241-07-1 | 221 | DOOR ESCAPE SLIDE | AF | RST |  |  |  | NOTE | MRB 8 | T |  | 1 | TBD |  |  | ALL
N | 2-25 | 256241-07-1 | 222 | DOOR ESCAPE SLIDE | AF | RST |  |  |  | NOTE | MRB 8 | T |  | 1 | TBD |  |  | ALL
N | 2-25 | 256241-07-1 | 261 | DOOR ESCAPE SLIDE | AF | RST |  |  |  | NOTE | MRB 8 | T |  | 1 | TBD |  |  | ALL
N | 2-25 | 256241-07-1 | 262 | DOOR ESCAPE SLIDE | AF | RST |  |  |  | NOTE | MRB 8 | T |  | 1 | TBD |  |  | ALL
R | 2-25 | 256242-01-1 | 151 | OFFWING ESCAPE SLIDE | AF | FNC |  |  |  | 60 MO NOTE | MRB 6,8 | T |  | 2 | 0.30 |  | TBD | A318 PRE 39673 OR A319 OR A320 OR A321-POST-FLEX
R | 2-25 | 256242-01-1 | 152 | OFFWING ESCAPE SLIDE | AF | FNC |  |  |  | 60 MO NOTE | MRB 6,8 | T |  | 2 | 0.30 |  | TBD | A318 PRE 39673 OR A319 OR A320 OR A321-POST-FLEX
R | 2-25 | 256242-02-1 | 191 | OFFWING ESCAPE SLIDE | AF | RST |  |  |  | CE NOTE | MRB 8 | T |  | 2 | 0.40 | 0.05 |  | A318 PRE 39673 OR A319 OR A320 OR EXCEPT-FAA A321-POST-FLEX
R | 2-25 | 256242-02-1 | 192 | OFFWING ESCAPE SLIDE | AF | RST |  |  |  | CE NOTE | MRB 8 | T |  | 2 | 0.40 | 0.05 |  | A318 PRE 39673 OR A319 OR A320 OR EXCEPT-FAA A321-POST-FLEX
R | 2-25 | 256242-02-2 | 193 | OFFWING ESCAPE SLIDE | AF | RST |  |  | 3 YE | 3 YE OR CE NOTE | MRB 8 SEMR | T |  | 2 | 0.40 |  |  | FAA A321-POST-FLEX
R | 2-25 | 256242-02-2 | 194 | OFFWING ESCAPE SLIDE | AF | RST |  |  | 3 YE | 3 YE OR CE NOTE | MRB 8 SEMR | T |  | 2 | 0.40 |  |  | FAA A321-POST-FLEX
R | 2-25 | 256242-03-1 | 830 | OFFWING ESCAPE SLIDE | CA | OPC |  |  |  | NOTE | MRB 8 |  |  | 1 | 0.10 |  |  | A318 PRE 39673 OR A319 OR A320 OR A321-POST-FLEX
R | 2-25 | 256242-03-1 | 840 | OFFWING ESCAPE SLIDE | CA | OPC |  |  |  | NOTE | MRB 8 |  |  | 1 | 0.10 |  |  | A318 PRE 39673 OR A319 OR A320 OR A321-POST-FLEX
R | 2-25 | 256247-01-1 | 131 | DOOR 2 AND 3 ESCAPE SLIDE | AF | RST |  |  |  | CE NOTE | MRB 8 | T |  | 2 | 0.30 |  |  | A321
R | 2-25 | 256247-01-1 | 132 | DOOR 2 AND 3 ESCAPE SLIDE | AF | RST |  |  |  | CE NOTE | MRB 8 | T |  | 2 | 0.30 |  |  | A321
R | 2-25 | 256247-01-1 | 151 | DOOR 2 AND 3 ESCAPE SLIDE | AF | RST |  |  |  | CE NOTE | MRB 8 | T |  | 2 | 0.30 |  |  | A321
R | 2-25 | 256247-01-1 | 152 | DOOR 2 AND 3 ESCAPE SLIDE | AF | RST |  |  |  | CE NOTE | MRB 8 | T |  | 2 | 0.30 |  |  | A321
R | 2-25 | 256247-02-1 | 833 | DOOR 2 AND 3 ESCAPE SLIDE | AF | OPC |  |  |  | NOTE | MRB 8 |  |  | 1 | 0.30 |  |  | A321
R | 2-25 | 256247-02-1 | 834 | DOOR 2 AND 3 ESCAPE SLIDE | AF | OPC |  |  |  | NOTE | MRB 8 |  |  | 1 | 0.30 |  |  | A321
R | 2-25 | 256247-02-1 | 843 | DOOR 2 AND 3 ESCAPE SLIDE | AF | OPC |  |  |  | NOTE | MRB 8 |  |  | 1 | 0.30 |  |  | A321
R | 2-25 | 256247-02-1 | 844 | DOOR 2 AND 3 ESCAPE SLIDE | AF | OPC |  |  |  | NOTE | MRB 8 |  |  | 1 | 0.30 |  |  | A321
R | 2-25 | 256249-01-1 | 231 | DOOR 2 AND 3 ESCAPE SLIDE | AF | FNC |  |  |  | 60 MO NOTE | MRB 6,8 | T |  | 1 | 0.20 |  |  | A321
R | 2-25 | 256249-01-1 | 232 | DOOR 2 AND 3 ESCAPE SLIDE | AF | FNC |  |  |  | 60 MO NOTE | MRB 6,8 | T |  | 1 | 0.20 |  |  | A321
R | 2-25 | 256249-01-1 | 251 | DOOR 2 AND 3 ESCAPE SLIDE | AF | FNC |  |  |  | 60 MO NOTE | MRB 6,8 | T |  | 1 | 0.20 |  |  | A321
R | 2-25 | 256249-01-1 | 252 | DOOR 2 AND 3 ESCAPE SLIDE | AF | FNC |  |  |  | 60 MO NOTE | MRB 6,8 | T |  | 1 | 0.20 |  |  | A321
| 2-25 | 256532-02-1 | 200 | PORTABLE EMERGENCY BEACON TRANSMITTER | CA | OPC |  |  |  | 60 MO NOTE | MRB 9 | T |  | 1 | 0.25 |  |  | A/C WITH PORTABLE ELT
| 2-25 | 256532-03-1 | 200 | PORTABLE EMERGENCY BEACON TRANSMITTER | CA | DIS |  |  |  | CE NOTE | MRB 9 | T |  | 1 | 0.25 |  |  | A/C WITH PORTABLE ELT
| 2-25 | 256533-01-1 | 200 | EMERGENCY LOCATOR TRANSMITTER(COCKPIT) | EL | DIS |  |  |  | CE NOTE | MRB 9 | T |  | 1 | 0.30 | 0.02 | 0.60 | A/C WITH ELT IN THE COCKPIT
| 2-25 | 256534-01-1 | 200 | PORTABLE VHF TRANSCEIVER | EL | FNC |  |  |  | 24 MO | MRB 9 | T |  | 1 | 0.30 |  |  | A/C WITH PORTABLE VHF
R | 2-25 | 256535-01-1 | 200 | ELT (REAR FUSELAGE) | RA | OPC |  |  |  | 36 MO | MRB 8 |  |  | 1 | 0.10 |  |  | A/C WITH FIXED ELT INSTALLED
| 2-25 | 256535-02-1 | 200 | ELT (REAR FUSELAGE) | EL | OPC |  |  |  | 72 MO | MRB 8 | T |  | 2 | 0.50 |  |  | A/C WITH FIXED ELT INSTALLED
| 2-25 | 256535-03-1 | 200 | ELT (REAR FUSELAGE) | EL | DIS |  |  |  | CE NOTE | MRB 8 | T |  | 1 | 0.42 | 0.02 |  | A/C WITH FIXED ELT INSTALLED
N | 2-25 | 256535-04-1 | 200 | ELT (REAR FUSELAGE) | AF | GVI |  |  |  | 36 MO | MRB 8 |  |  | 1 | TBD |  |  | A/C WITH FIXED ELT INSTALLED
N | 2-25 | 256536-01-1 | 200 | BEACON - LOW FREQUENCY UNDERWATER LOCATOR | AF | OPC |  |  |  | 36 MO | MRB 9 |  |  | 1 | TBD |  |  | POST 162066 PRE 162778 OR POST 160156 PRE 162778
N | 2-25 | 256536-02-1 | 200 | BEACON - LOW FREQUENCY UNDERWATER LOCATOR | AF | DIS |  |  |  | 72 MO NOTE | MRB 9 | T |  | 1 | TBD |  |  | POST 162066 PRE 162778 OR POST 160156 PRE 162778
| 2-25 | 256551-01-1 | 200 | MEGAPHONE BATTERIES | CA | DIS |  |  |  | 12 MO | MRB 9 | T |  | 1 | 0.20 |  |  | IF MEGAPHONE INSTALLED
| 2-25 | 256600-01-1 | 200 | SUPPLEMENTAL LIFE RAFT | AF | RST |  |  |  | CE NOTE | MRB 8 | T |  | 1 | 0.40 |  |  | A/C FITTED WITH SUPPL. LIFE RAFTS
R | 2-25 | 256600-02-1 | 200 | SUPPLEMENTAL LIFE RAFT | AF | VCK |  |  |  | 6 MO | MRB 8 |  |  | 1 | 0.10 |  |  | A/C FITTED WITH SUPPL. LIFE RAFTS WITH VISIBLE GAUGE
| 2-25 | 256642-01-1 | 200 | BABY SURVIVAL RAFT | CA | RST |  |  |  | CE NOTE | MRB 8 | T |  | 1 | 1.00 |  |  | A/C FITTED WITH BABY FLOATING SURVIVAL COT
| 2-25 | 256652-01-1 | 200 | LIFE VESTS | CA | RST |  |  |  | CE NOTE | MRB 8 | T |  | 1 | 0.40 |  |  | ALL
| 2-26 | 261200-01-1 | 210 | ENGINE FIRE AND OVERHEAT DETECTION | EL | OPC |  |  |  | 12 MO OR 1000 FH | LUR MRB 8 |  |  | 1 | 0.10 |  |  | ALL
| 2-26 | 261300-01-1 | 210 | APU FIRE AND OVERHEAT DETECTION | EL | OPC |  |  |  | 24 MO OR 2000 FH | LUR MRB 8 |  |  | 1 | 0.10 |  |  | ALL
| 2-26 | 261500-03-1 | 128 | AVIONICS COMPARTMENT SMOKE DETECTION | AF | RST |  |  |  | 108 MO OR 15000 FH | LUR MRB 9 |  |  | 1 | 0.10 | 0.03 |  | ALL
| 2-26 | 261500-04-1 | 128 | AVIONICS COMPARTMENT SMOKE DETECTION | AV | RST |  |  |  | 108 MO OR 15000 FH | LUR MRB 6,9 | T |  | 1 | 0.30 | 0.03 |  | PRE 30353 (26-1052)
| 2-26 | 261600-03-1 | 210 | CARGO COMPARTMENT SMOKE DETECTION | EL | OPC |  |  |  | 24 MO OR 2000 FH | LUR MRB 8 |  |  | 1 | 0.10 |  |  | POST 20067 (26-1021), (26-1049), (26-1070), (26-1086), (26-1093), (26-1098) OR POST 20069 (26-1021), (26-1049), (26-1070)
| 2-26 | 261600-04-1 | 210 | CARGO COMPARTMENT SMOKE DETECTION | EL | OPC |  |  |  | 24 MO OR 2000 FH | LUR MRB 8 |  |  | 1 | 0.10 |  |  | POST 20057 (21-1179), (21-1219), (21-1222), (21-1223), (21-1224) OR POST 20059 (21-1047), (21-1175), (21-1179), (21-1200), (21-1215), (21-1219), (21-1221) OR POST 35236 (21-1157)
| 2-26 | 261600-05-1 | 130 | CARGO COMPARTMENT SMOKE DETECTION | AV | RST |  |  |  | 144 MO OR 18000 FH | LUR MRB 8 | T |  | 1 | 0.20 | 0.03 |  | POST 20067 (26-1021), (26-1049), (26-1070), (26-1086), (26-1093), (26-1098) OR POST 20069 (26-1021), (26-1049), (26-1070)
| 2-26 | 261600-05-1 | 150 | CARGO COMPARTMENT SMOKE DETECTION | AV | RST |  |  |  | 144 MO OR 18000 FH | LUR MRB 8 | T |  | 1 | 0.20 | 0.02 |  | POST 20067 (26-1021), (26-1049), (26-1070), (26-1086), (26-1093), (26-1098) OR POST 20069 (26-1021), (26-1049), (26-1070)
| 2-26 | 261600-05-1 | 160 | CARGO COMPARTMENT SMOKE DETECTION | AV | RST |  |  |  | 144 MO OR 18000 FH | LUR MRB 8 | T |  | 1 | 0.20 |  |  | POST 20067 (26-1021), (26-1049), (26-1070), (26-1086), (26-1093), (26-1098) OR POST 20069 (26-1021), (26-1049), (26-1070)
| 2-26 | 261700-02-1 | 200 | LAVATORY SMOKE DETECTION | AF | RST |  |  |  | 12 MO OR 1600 FH | LUR MRB 9 |  |  | 1 | 0.30 |  |  | PRE 22561 (26-1017) PRE 25920 (25-1183)
| 2-26 | 261700-03-1 | 210 | LAVATORY SMOKE DETECTION | EL | OPC |  |  |  | 36 MO OR 3000 FH | LUR MRB 9 |  |  | 1 | 0.10 |  |  | ALL
| 2-26 | 261700-04-1 | 200 | LAVATORY SMOKE DETECTION | EL | RST |  |  |  | 108 MO OR 12000 FH | LUR MRB 9 | T |  | 1 | 0.30 |  |  | ALL
| 2-26 | 261800-01-1 | 200 | AUXILIARY AREAS SMOKE DETECTION | AF | RST |  |  |  | 24 MO OR 8000 FH | MRB 7,8 | T |  | 1 | 0.35 |  |  | POST 36475 (23-1321), (44-1015), (44-1025), (44-1028), (44-1037), (44-1038), (44-1041)
| 2-26 | 261800-02-1 | 200 | AUXILIARY AREAS SMOKE DETECTION | EL | OPC |  |  |  | 24 MO OR 8000 FH | MRB 8 |  |  | 1 | 0.13 |  |  | POST 36475 (23-1321), (44-1015), (44-1025), (44-1028), (44-1037), (44-1038), (44-1041) IF ON BOARD GSM-SYSTEM ACTIVATED
| 2-26 | 261800-03-1 | 200 | AUXILIARY AREAS SMOKE DETECTION | AF | RST |  |  |  | 24 MO OR 8000 FH | MRB 7,8 | T |  | 1 | 0.67 |  |  | POST 32536 (25-1734) IF VCC WITH STAND-ALONE SMOKE DETECTION SYSTEM INSTALLED
| 2-26 | 261800-04-1 | 200 | AUXILIARY AREAS SMOKE DETECTION | EL | OPC |  |  |  | 24 MO OR 8000 FH | MRB 8 |  |  | 1 | 0.47 |  |  | POST 32536 (25-1734) IF VCC WITH STAND-ALONE SMOKE DETECTION SYSTEM INSTALLED
| 2-26 | 262100-02-1 | 210 | ENGINE FIRE EXTINGUISHING | EL | OPC |  |  |  | 108 MO OR 12000 FH | LUR MRB 9 |  |  | 1 | 0.20 |  |  | ALL
| 2-26 | 262100-03-1 | 415 | ENGINE FIRE EXTINGUISHING | EL | OPC |  |  |  | 144 MO OR 18000 FH | LUR MRB 9 |  |  | 2 | 0.20 | 0.04 |  | ALL
| 2-26 | 262100-03-1 | 425 | ENGINE FIRE EXTINGUISHING | EL | OPC |  |  |  | 144 MO OR 18000 FH | LUR MRB 9 |  |  | 2 | 0.20 | 0.04 |  | ALL
| 2-26 | 262100-04-1 | 415 | ENGINE FIRE EXTINGUISHING | AF | FNC |  |  |  | 72 MO OR 8000 FH | LUR MRB 8 |  |  | 2 | 1.00 | 0.40 |  | CFM56-5
| 2-26 | 262100-04-1 | 425 | ENGINE FIRE EXTINGUISHING | AF | FNC |  |  |  | 72 MO OR 8000 FH | LUR MRB 8 |  |  | 2 | 1.00 | 0.40 |  | CFM56-5
| 2-26 | 262100-04-2 | 415 | ENGINE FIRE EXTINGUISHING | AF | FNC |  |  |  | 72 MO OR 7500 FH | LUR MRB 8 |  |  | 2 | 1.00 | 0.40 |  | IAE
| 2-26 | 262100-04-2 | 425 | ENGINE FIRE EXTINGUISHING | AF | FNC |  |  |  | 72 MO OR 7500 FH | LUR MRB 8 |  |  | 2 | 1.00 | 0.40 |  | IAE
| 2-26 | 262100-04-3 | 415 | ENGINE FIRE EXTINGUISHING | AF | FNC |  |  |  | 72 MO OR 7000 FH | LUR MRB 8 |  |  | 2 | 1.00 | 0.40 |  | PW6000A
| 2-26 | 262100-04-3 | 425 | ENGINE FIRE EXTINGUISHING | AF | FNC |  |  |  | 72 MO OR 7000 FH | LUR MRB 8 |  |  | 2 | 1.00 | 0.40 |  | PW6000A
| 2-26 | 262100-05-1 | 210 | ENGINE FIRE EXTINGUISHING | EL | OPC |  |  |  | 144 MO OR 18000 FH | LUR MRB 8 |  |  | 1 | 0.50 | 0.16 |  | ALL
| 2-26 | 262100-06-1 | 415 | ENGINE FIRE EXTINGUISHING | AF | FNC |  |  |  | 108 MO OR 12000 FH | LUR MRB 8 |  |  | 2 | 1.00 | 0.40 |  | PW1100G
| 2-26 | 262100-06-1 | 425 | ENGINE FIRE EXTINGUISHING | AF | FNC |  |  |  | 108 MO OR 12000 FH | LUR MRB 8 |  |  | 2 | 1.00 | 0.40 |  | PW1100G
| 2-26 | 262100-07-1 | 415 | ENGINE FIRE EXTINGUISHING | AF | FNC |  |  |  | 108 MO OR 12000 FH | LUR MRB 8 |  |  | 2 | 1.00 | 0.40 |  | LEAP-1A
| 2-26 | 262100-07-1 | 425 | ENGINE FIRE EXTINGUISHING | AF | FNC |  |  |  | 108 MO OR 12000 FH | LUR MRB 8 |  |  | 2 | 1.00 | 0.40 |  | LEAP-1A
| 2-26 | 262141-02-1 | 415 | ENGINE FIRE EXTINGUISHER BOTTLES | CA | FNC |  |  |  | CE NOTE | MRB 6,9 | T |  | 1 | 0.20 | 0.08 |  | ALL
| 2-26 | 262141-02-1 | 425 | ENGINE FIRE EXTINGUISHER BOTTLES | CA | FNC |  |  |  | CE NOTE | MRB 6,9 | T |  | 1 | 0.20 | 0.08 |  | ALL
| 2-26 | 262142-01-1 | 415 | ENGINE FIRE EXTINGUISHER BOTTLE CARTRIDGES | EL | DIS |  |  |  | CE NOTE | MRB 9 | T |  | 1 | 0.25 | 0.08 |  | ALL
| 2-26 | 262142-01-1 | 425 | ENGINE FIRE EXTINGUISHER BOTTLE CARTRIDGES | EL | DIS |  |  |  | CE NOTE | MRB 9 | T |  | 1 | 0.25 | 0.08 |  | ALL
| 2-26 | 262200-02-1 | 210 | APU FIRE EXTINGUISHING | EL | OPC |  |  |  | 36 MO OR 3000 FH | LUR MRB 8 |  |  | 1 | 0.10 |  |  | ALL
| 2-26 | 262200-03-1 | 210 | APU FIRE EXTINGUISHING | EL | OPC |  |  |  | 180 MO OR 24000 FH | LUR MRB 8 |  |  | 2 | 0.33 | 0.03 |  | ALL
| 2-26 | 262200-04-1 | 313 | APU FIRE EXTINGUISHING | AF | DET |  |  |  | 180 MO OR 24000 FH | LUR MRB 8 |  |  | 1 | 0.20 | 0.03 |  | ALL
| 2-26 | 262200-05-1 | 210 | APU FIRE EXTINGUISHING | EL | OPC |  |  |  | 180 MO OR 24000 FH | LUR MRB 8 |  |  | 2 | 0.20 | 0.03 |  | ALL
R | 2-26 | 262200-06-1 | 210 | APU FIRE EXTINGUISHING | EL | OPC |  |  |  | 100 MO OR 30000 FH | MRB 8 |  |  | 1 | 0.30 |  |  | ALL
| 2-26 | 262241-01-1 | 313 | APU FIRE EXTINGUISHER BOTTLE | CA | FNC |  |  |  | 120 MO NOTE | MRB 6,8 | T |  | 1 | 0.40 | 0.03 |  | ALL
| 2-26 | 262242-01-1 | 313 | APU FIRE EXTIR BOTTLE CARTRIDGE | EL | DIS |  |  |  | NOTE | MRB 8 | T |  | 1 | 0.50 | 0.03 |  | ALL
R | 2-26 | 262300-02-1 | 132 | CARGO COMPARTMENT FIRE EXTINGUISHING | EL | OPC |  |  |  | 108 MO OR 15000 FH | CMR* CMR** LUR MRB 8 |  |  | 2 | 0.20 |  | TBD | A318 POST 20071 PRE 34678 OR A318 POST 34678 PRE 36665 OR A319 POST 20071 (26-1048) PRE 34678 (26-1069), (26-1076), (26-1089), (26-1100) OR A319 POST 25017 OR A319 POST 34678 (26-1076) PRE 34883 (26-1064), (26-1069), (26-1085), (26-1089), (26-1100) OR A319 POST 163246 OR A320 POST 20071 (26-1020), (26-1071) PRE 21708 (26-1024), (26-1065) PRE 37276 (26-1077), (26-1099) PRE 154865 (26-1077), (26-1092), (26-1101) OR A320 POST 20816 OR A320 POST 37276 PRE 37277 (26-1077), (26-1082), (26-1099) OR A320 POST 154865 (26-1092) PRE 155313 (26-1077), (26-1082), (26-1101) OR A320 POST 163244 OR A321 POST 20071 PRE 21708 (26-1055), (26-1080), (26-1094) OR A321 POST 162695
R | 2-26 | 262300-02-1 | 162 | CARGO COMPARTMENT FIRE EXTINGUISHING | EL | OPC |  |  |  | 108 MO OR 15000 FH | CMR* CMR** LUR MRB 8 |  |  | 2 | 0.20 |  | TBD | A318 POST 20071 PRE 34678 OR A318 POST 34678 PRE 36665 OR A319 POST 20071 (26-1048) PRE 34678 (26-1069), (26-1076), (26-1089), (26-1100) OR A319 POST 25017 OR A319 POST 34678 (26-1076) PRE 34883 (26-1064), (26-1069), (26-1085), (26-1089), (26-1100) OR A319 POST 163246 OR A320 POST 20071 (26-1020), (26-1071) PRE 21708 (26-1024), (26-1065) PRE 37276 (26-1077), (26-1099) PRE 154865 (26-1077), (26-1092), (26-1101) OR A320 POST 20816 OR A320 POST 37276 PRE 37277 (26-1077), (26-1082), (26-1099) OR A320 POST 154865 (26-1092) PRE 155313 (26-1077), (26-1082), (26-1101) OR A320 POST 163244 OR A321 POST 20071 PRE 21708 (26-1055), (26-1080), (26-1094) OR A321 POST 162695
R | 2-26 | 262300-02-1 | 172 | CARGO COMPARTMENT FIRE EXTINGUISHING | EL | OPC |  |  |  | 108 MO OR 15000 FH | CMR* CMR** LUR MRB 8 |  |  | 2 | 0.20 |  | TBD | A318 POST 20071 PRE 34678 OR A318 POST 34678 PRE 36665 OR A319 POST 20071 (26-1048) PRE 34678 (26-1069), (26-1076), (26-1089), (26-1100) OR A319 POST 25017 OR A319 POST 34678 (26-1076) PRE 34883 (26-1064), (26-1069), (26-1085), (26-1089), (26-1100) OR A319 POST 163246 OR A320 POST 20071 (26-1020), (26-1071) PRE 21708 (26-1024), (26-1065) PRE 37276 (26-1077), (26-1099) PRE 154865 (26-1077), (26-1092), (26-1101) OR A320 POST 20816 OR A320 POST 37276 PRE 37277 (26-1077), (26-1082), (26-1099) OR A320 POST 154865 (26-1092) PRE 155313 (26-1077), (26-1082), (26-1101) OR A320 POST 163244 OR A321 POST 20071 PRE 21708 (26-1055), (26-1080), (26-1094) OR A321 POST 162695
R | 2-26 | 262300-03-1 | 132 | CARGO COMPARTMENT FIRE EXTINGUISHING | CA | FNC |  |  |  | 144 MO OR 20000 FH | CMR** LUR MRB 8 |  |  | 2 | 1.00 |  | TBD | A318 POST 20071 PRE 34678 OR A318 POST 34678 PRE 36665 OR A319 POST 20071 (26-1048) PRE 34678 (26-1069), (26-1076), (26-1089), (26-1100) OR A319 POST 25017 OR A319 POST 34678 (26-1076) PRE 34883 (26-1064), (26-1069), (26-1085), (26-1089), (26-1100) OR A320 POST 20071 (26-1020), (26-1071) PRE 21708 (26-1024), (26-1065) PRE 37276 (26-1077), (26-1099) PRE 154865 (26-1077), (26-1092), (26-1101) OR A320 POST 20816 OR A320 POST 37276 PRE 37277 (26-1077), (26-1082), (26-1099) OR A320 POST 154865 (26-1092) PRE 155313 (26-1077), (26-1082), (26-1101) OR A321 POST 20071 PRE 21708 (26-1055), (26-1080), (26-1094)
R | 2-26 | 262300-03-1 | 162 | CARGO COMPARTMENT FIRE EXTINGUISHING | CA | FNC |  |  |  | 144 MO OR 20000 FH | CMR** LUR MRB 8 |  |  | 2 | 1.00 |  | TBD | A318 POST 20071 PRE 34678 OR A318 POST 34678 PRE 36665 OR A319 POST 20071 (26-1048) PRE 34678 (26-1069), (26-1076), (26-1089), (26-1100) OR A319 POST 25017 OR A319 POST 34678 (26-1076) PRE 34883 (26-1064), (26-1069), (26-1085), (26-1089), (26-1100) OR A320 POST 20071 (26-1020), (26-1071) PRE 21708 (26-1024), (26-1065) PRE 37276 (26-1077), (26-1099) PRE 154865 (26-1077), (26-1092), (26-1101) OR A320 POST 20816 OR A320 POST 37276 PRE 37277 (26-1077), (26-1082), (26-1099) OR A320 POST 154865 (26-1092) PRE 155313 (26-1077), (26-1082), (26-1101) OR A321 POST 20071 PRE 21708 (26-1055), (26-1080), (26-1094)
R | 2-26 | 262300-04-1 | 132 | CARGO COMPARTMENT FIRE EXTINGUISHING | AV | DIS |  |  |  | CE NOTE | MRB 8 | T |  | 1 | 0.40 |  | TBD | A318 POST 20071 PRE 34678 OR A318 POST 34678 OR A319 POST 20071 PRE 34678 OR A319 POST 25017 OR A319 POST 34678 OR A320 POST 20071 PRE 37276 PRE 154865 OR A320 POST 20816 OR A320 POST 37276 OR A320 POST 154865 OR A321 POST 20071
R | 2-26 | 262300-04-1 | 162 | CARGO COMPARTMENT FIRE EXTINGUISHING | AV | DIS |  |  |  | CE NOTE | MRB 8 | T |  | 1 | 0.40 |  | TBD | A318 POST 20071 PRE 34678 OR A318 POST 34678 OR A319 POST 20071 PRE 34678 OR A319 POST 25017 OR A319 POST 34678 OR A320 POST 20071 PRE 37276 PRE 154865 OR A320 POST 20816 OR A320 POST 37276 OR A320 POST 154865 OR A321 POST 20071
R | 2-26 | 262300-04-1 | 172 | CARGO COMPARTMENT FIRE EXTINGUISHING | AV | DIS |  |  |  | CE NOTE | MRB 8 | T |  | 1 | 0.40 |  | TBD | A318 POST 20071 PRE 34678 OR A318 POST 34678 OR A319 POST 20071 PRE 34678 OR A319 POST 25017 OR A319 POST 34678 OR A320 POST 20071 PRE 37276 PRE 154865 OR A320 POST 20816 OR A320 POST 37276 OR A320 POST 154865 OR A321 POST 20071
R | 2-26 | 262300-05-1 | 132 | CARGO COMPARTMENT FIRE EXTINGUISHING | EL | FNC |  |  |  | 72 MO OR 16500 FH | MRB 9 |  |  | 1 | 1.10 |  | TBD | A318 POST 36665 OR A319 POST 34883 (26-1064), (26-1069), (26-1085), (26-1089), (26-1100) PRE 163246 OR A320 POST 21708 (26-1024), (26-1065) OR A320 POST 37277 (26-1077), (26-1082), (26-1099) PRE 163244 OR A320 POST 155313 (26-1077), (26-1082), (26-1101) OR A321 POST 21708 (26-1055), (26-1080), (26-1094) PRE 162695
R | 2-26 | 262300-05-1 | 162 | CARGO COMPARTMENT FIRE EXTINGUISHING | EL | FNC |  |  |  | 72 MO OR 16500 FH | MRB 9 |  |  | 1 | 1.10 |  | TBD | A318 POST 36665 OR A319 POST 34883 (26-1064), (26-1069), (26-1085), (26-1089), (26-1100) PRE 163246 OR A320 POST 21708 (26-1024), (26-1065) OR A320 POST 37277 (26-1077), (26-1082), (26-1099) PRE 163244 OR A320 POST 155313 (26-1077), (26-1082), (26-1101) OR A321 POST 21708 (26-1055), (26-1080), (26-1094) PRE 162695
R | 2-26 | 262300-05-1 | 172 | CARGO COMPARTMENT FIRE EXTINGUISHING | EL | FNC |  |  |  | 72 MO OR 16500 FH | MRB 9 |  |  | 1 | 1.10 |  | TBD | A318 POST 36665 OR A319 POST 34883 (26-1064), (26-1069), (26-1085), (26-1089), (26-1100) PRE 163246 OR A320 POST 21708 (26-1024), (26-1065) OR A320 POST 37277 (26-1077), (26-1082), (26-1099) PRE 163244 OR A320 POST 155313 (26-1077), (26-1082), (26-1101) OR A321 POST 21708 (26-1055), (26-1080), (26-1094) PRE 162695
R | 2-26 | 262300-05-1 | 210 | CARGO COMPARTMENT FIRE EXTINGUISHING | EL | FNC |  |  |  | 72 MO OR 16500 FH | MRB 9 |  |  | 1 | 1.10 |  | TBD | A318 POST 36665 OR A319 POST 34883 (26-1064), (26-1069), (26-1085), (26-1089), (26-1100) PRE 163246 OR A320 POST 21708 (26-1024), (26-1065) OR A320 POST 37277 (26-1077), (26-1082), (26-1099) PRE 163244 OR A320 POST 155313 (26-1077), (26-1082), (26-1101) OR A321 POST 21708 (26-1055), (26-1080), (26-1094) PRE 162695
R | 2-26 | 262300-06-1 | 132 | CARGO COMPARTMENT FIRE EXTINGUISHING | EL | OPC |  |  |  | 72 MO OR 7500 FH | CMR** LUR MRB 8 |  |  | 1 | 0.60 |  | TBD | A318 POST 36665 OR A319 POST 34883 (26-1064), (26-1069), (26-1085), (26-1089), (26-1100) PRE 163246 OR A320 POST 21708 (26-1024), (26-1065) OR A320 POST 37277 (26-1077), (26-1082), (26-1099) PRE 163244 OR A320 POST 155313 (26-1077), (26-1082), (26-1101) OR A321 POST 21708 (26-1055), (26-1080), (26-1094) PRE 162695
R | 2-26 | 262300-06-1 | 162 | CARGO COMPARTMENT FIRE EXTINGUISHING | EL | OPC |  |  |  | 72 MO OR 7500 FH | CMR** LUR MRB 8 |  |  | 1 | 0.60 |  | TBD | A318 POST 36665 OR A319 POST 34883 (26-1064), (26-1069), (26-1085), (26-1089), (26-1100) PRE 163246 OR A320 POST 21708 (26-1024), (26-1065) OR A320 POST 37277 (26-1077), (26-1082), (26-1099) PRE 163244 OR A320 POST 155313 (26-1077), (26-1082), (26-1101) OR A321 POST 21708 (26-1055), (26-1080), (26-1094) PRE 162695
R | 2-26 | 262300-06-1 | 172 | CARGO COMPARTMENT FIRE EXTINGUISHING | EL | OPC |  |  |  | 72 MO OR 7500 FH | CMR** LUR MRB 8 |  |  | 1 | 0.60 |  | TBD | A318 POST 36665 OR A319 POST 34883 (26-1064), (26-1069), (26-1085), (26-1089), (26-1100) PRE 163246 OR A320 POST 21708 (26-1024), (26-1065) OR A320 POST 37277 (26-1077), (26-1082), (26-1099) PRE 163244 OR A320 POST 155313 (26-1077), (26-1082), (26-1101) OR A321 POST 21708 (26-1055), (26-1080), (26-1094) PRE 162695
R | 2-26 | 262300-06-1 | 210 | CARGO COMPARTMENT FIRE EXTINGUISHING | EL | OPC |  |  |  | 72 MO OR 7500 FH | CMR** LUR MRB 8 |  |  | 1 | 0.60 |  | TBD | A318 POST 36665 OR A319 POST 34883 (26-1064), (26-1069), (26-1085), (26-1089), (26-1100) PRE 163246 OR A320 POST 21708 (26-1024), (26-1065) OR A320 POST 37277 (26-1077), (26-1082), (26-1099) PRE 163244 OR A320 POST 155313 (26-1077), (26-1082), (26-1101) OR A321 POST 21708 (26-1055), (26-1080), (26-1094) PRE 162695
R | 2-26 | 262300-07-1 | 132 | CARGO COMPARTMENT FIRE EXTINGUISHING | AF | FNC |  |  |  | 108 MO OR 14000 FH | CMR* CMR** LUR MRB 8 |  |  | 2 | 1.00 |  | TBD | A318 POST 36665 OR A319 POST 34883 (26-1064), (26-1069), (26-1085), (26-1089), (26-1100) OR A320 POST 21708 (26-1024), (26-1065) OR A320 POST 37277 (26-1077), (26-1082), (26-1099) OR A320 POST 155313 (26-1077), (26-1082), (26-1101) OR A321 POST 21708 (26-1055), (26-1080), (26-1094)
R | 2-26 | 262300-07-1 | 162 | CARGO COMPARTMENT FIRE EXTINGUISHING | AF | FNC |  |  |  | 108 MO OR 14000 FH | CMR* CMR** LUR MRB 8 |  |  | 2 | 1.00 |  | TBD | A318 POST 36665 OR A319 POST 34883 (26-1064), (26-1069), (26-1085), (26-1089), (26-1100) OR A320 POST 21708 (26-1024), (26-1065) OR A320 POST 37277 (26-1077), (26-1082), (26-1099) OR A320 POST 155313 (26-1077), (26-1082), (26-1101) OR A321 POST 21708 (26-1055), (26-1080), (26-1094)
R | 2-26 | 262300-07-1 | 172 | CARGO COMPARTMENT FIRE EXTINGUISHING | AF | FNC |  |  |  | 108 MO OR 14000 FH | CMR* CMR** LUR MRB 8 |  |  | 2 | 1.00 |  | TBD | A318 POST 36665 OR A319 POST 34883 (26-1064), (26-1069), (26-1085), (26-1089), (26-1100) OR A320 POST 21708 (26-1024), (26-1065) OR A320 POST 37277 (26-1077), (26-1082), (26-1099) OR A320 POST 155313 (26-1077), (26-1082), (26-1101) OR A321 POST 21708 (26-1055), (26-1080), (26-1094)
R | 2-26 | 262300-08-1 | 132 | CARGO COMPARTMENT FIRE EXTINGUISHING | AF | DET |  |  |  | 108 MO OR 14000 FH | CMR* LUR MRB 8 |  |  | 2 | 2.00 |  | TBD | A318 POST 36665 OR A319 POST 34883 (26-1064), (26-1069), (26-1085), (26-1089), (26-1100) OR A320 POST 21708 (26-1024), (26-1065) OR A320 POST 37277 (26-1077), (26-1082), (26-1099) OR A320 POST 155313 (26-1077), (26-1082), (26-1101) OR A321 POST 21708 (26-1055), (26-1080), (26-1094)
R | 2-26 | 262300-08-1 | 162 | CARGO COMPARTMENT FIRE EXTINGUISHING | AF | DET |  |  |  | 108 MO OR 14000 FH | CMR* LUR MRB 8 |  |  | 2 | 2.00 |  | TBD | A318 POST 36665 OR A319 POST 34883 (26-1064), (26-1069), (26-1085), (26-1089), (26-1100) OR A320 POST 21708 (26-1024), (26-1065) OR A320 POST 37277 (26-1077), (26-1082), (26-1099) OR A320 POST 155313 (26-1077), (26-1082), (26-1101) OR A321 POST 21708 (26-1055), (26-1080), (26-1094)
R | 2-26 | 262300-08-1 | 172 | CARGO COMPARTMENT FIRE EXTINGUISHING | AF | DET |  |  |  | 108 MO OR 14000 FH | CMR* LUR MRB 8 |  |  | 2 | 2.00 |  | TBD | A318 POST 36665 OR A319 POST 34883 (26-1064), (26-1069), (26-1085), (26-1089), (26-1100) OR A320 POST 21708 (26-1024), (26-1065) OR A320 POST 37277 (26-1077), (26-1082), (26-1099) OR A320 POST 155313 (26-1077), (26-1082), (26-1101) OR A321 POST 21708 (26-1055), (26-1080), (26-1094)
| 2-26 | 262300-09-1 | 132 | CARGO COMPARTMENT FIRE EXTINGUISHING | AF | DIS |  |  |  | 15 MO | MRB 8 | T |  | 1 | 0.50 |  | TBD | A318 POST 36665 OR A319 POST 34883 (26-1064), (26-1069), (26-1085), (26-1089), (26-1100) OR A320 POST 21708 (26-1024), (26-1065) OR A320 POST 37277 (26-1077), (26-1082), (26-1099) OR A320 POST 155313 (26-1077), (26-1082), (26-1101) OR A321 POST 21708 (26-1055), (26-1080), (26-1094)
| 2-26 | 262300-09-1 | 162 | CARGO COMPARTMENT FIRE EXTINGUISHING | AF | DIS |  |  |  | 15 MO | MRB 8 | T |  | 1 | 0.50 |  | TBD | A318 POST 36665 OR A319 POST 34883 (26-1064), (26-1069), (26-1085), (26-1089), (26-1100) OR A320 POST 21708 (26-1024), (26-1065) OR A320 POST 37277 (26-1077), (26-1082), (26-1099) OR A320 POST 155313 (26-1077), (26-1082), (26-1101) OR A321 POST 21708 (26-1055), (26-1080), (26-1094)
| 2-26 | 262300-09-1 | 172 | CARGO COMPARTMENT FIRE EXTINGUISHING | AF | DIS |  |  |  | 15 MO | MRB 8 | T |  | 1 | 0.50 |  | TBD | A318 POST 36665 OR A319 POST 34883 (26-1064), (26-1069), (26-1085), (26-1089), (26-1100) OR A320 POST 21708 (26-1024), (26-1065) OR A320 POST 37277 (26-1077), (26-1082), (26-1099) OR A320 POST 155313 (26-1077), (26-1082), (26-1101) OR A321 POST 21708 (26-1055), (26-1080), (26-1094)
| 2-26 | 262318-01-1 | 132 | PRESSURE REDUCER | AF | DIS |  |  |  | 240 MO | CMP |  |  | 1 | 1.20 | 0.06 |  | ETOPS IF FLOW METERING SYSTEM AND P/N D41428 INSTALLED OR ETOPS IF FLOW METERING SYSTEM AND P/N D41552 INSTALLED
R | 2-26 | 262341-01-1 | 132 | CARGO COMPARTMENT FIRE EXTINGUISHER BOTTLE | CA | FNC |  |  |  | 72 MO OR 22500 FH | CMR* MRB 8 | T |  | 1 | 0.40 |  | TBD | A318 POST 20071 PRE 34678 OR A318 POST 34678 OR A319 POST 20071 (26-1048) PRE 34678 (26-1069), (26-1076), (26-1089), (26-1100) OR A319 POST 25017 OR A319 POST 34678 (26-1069), (26-1076), (26-1089), (26-1100) OR A320 POST 20071 (26-1020), (26-1071) PRE 37276 (26-1077), (26-1099) PRE 154865 (26-1077), (26-1092), (26-1101) OR A320 POST 20816 OR A320 POST 37276 (26-1077), (26-1099) OR A320 POST 154865 (26-1077), (26-1092), (26-1101) OR A321 POST 20071
R | 2-26 | 262341-01-1 | 162 | CARGO COMPARTMENT FIRE EXTINGUISHER BOTTLE | CA | FNC |  |  |  | 72 MO OR 22500 FH | CMR* MRB 8 | T |  | 1 | 0.40 |  | TBD | A318 POST 20071 PRE 34678 OR A318 POST 34678 OR A319 POST 20071 (26-1048) PRE 34678 (26-1069), (26-1076), (26-1089), (26-1100) OR A319 POST 25017 OR A319 POST 34678 (26-1069), (26-1076), (26-1089), (26-1100) OR A320 POST 20071 (26-1020), (26-1071) PRE 37276 (26-1077), (26-1099) PRE 154865 (26-1077), (26-1092), (26-1101) OR A320 POST 20816 OR A320 POST 37276 (26-1077), (26-1099) OR A320 POST 154865 (26-1077), (26-1092), (26-1101) OR A321 POST 20071
R | 2-26 | 262341-01-1 | 172 | CARGO COMPARTMENT FIRE EXTINGUISHER BOTTLE | CA | FNC |  |  |  | 72 MO OR 22500 FH | CMR* MRB 8 | T |  | 1 | 0.40 |  | TBD | A318 POST 20071 PRE 34678 OR A318 POST 34678 OR A319 POST 20071 (26-1048) PRE 34678 (26-1069), (26-1076), (26-1089), (26-1100) OR A319 POST 25017 OR A319 POST 34678 (26-1069), (26-1076), (26-1089), (26-1100) OR A320 POST 20071 (26-1020), (26-1071) PRE 37276 (26-1077), (26-1099) PRE 154865 (26-1077), (26-1092), (26-1101) OR A320 POST 20816 OR A320 POST 37276 (26-1077), (26-1099) OR A320 POST 154865 (26-1077), (26-1092), (26-1101) OR A321 POST 20071
R | 2-26 | 262341-02-1 | 132 | CARGO COMPARTMENT FIRE EXTINGUISHER BOTTLE | CA | FNC |  |  |  | 120 MO NOTE | MRB 6,8 | T |  | 1 | 0.40 |  | TBD | A318 POST 20071 PRE 34678 OR A318 POST 34678 OR A319 POST 20071 PRE 34678 OR A319 POST 25017 OR A319 POST 34678 OR A320 POST 20071 PRE 37276 PRE 154865 OR A320 POST 20816 OR A320 POST 37276 OR A320 POST 154865 OR A321 POST 20071
R | 2-26 | 262341-02-1 | 162 | CARGO COMPARTMENT FIRE EXTINGUISHER BOTTLE | CA | FNC |  |  |  | 120 MO NOTE | MRB 6,8 | T |  | 1 | 0.40 |  | TBD | A318 POST 20071 PRE 34678 OR A318 POST 34678 OR A319 POST 20071 PRE 34678 OR A319 POST 25017 OR A319 POST 34678 OR A320 POST 20071 PRE 37276 PRE 154865 OR A320 POST 20816 OR A320 POST 37276 OR A320 POST 154865 OR A321 POST 20071
R | 2-26 | 262341-02-1 | 172 | CARGO COMPARTMENT FIRE EXTINGUISHER BOTTLE | CA | FNC |  |  |  | 120 MO NOTE | MRB 6,8 | T |  | 1 | 0.40 |  | TBD | A318 POST 20071 PRE 34678 OR A318 POST 34678 OR A319 POST 20071 PRE 34678 OR A319 POST 25017 OR A319 POST 34678 OR A320 POST 20071 PRE 37276 PRE 154865 OR A320 POST 20816 OR A320 POST 37276 OR A320 POST 154865 OR A321 POST 20071
N | 2-26 | 262341-03-1 | 132 | CARGO COMPARTMENT FIRE EXTINGUISHER BOTTLE | CA | DET |  |  |  | 55000 FH | CMP | T |  | 1 | TBD |  |  | A321-POST-FLEX ETOPS
N | 2-26 | 262341-03-1 | 162 | CARGO COMPARTMENT FIRE EXTINGUISHER BOTTLE | CA | DET |  |  |  | 55000 FH | CMP | T |  | 1 | TBD |  |  | A321-POST-FLEX ETOPS
N | 2-26 | 262341-03-1 | 172 | CARGO COMPARTMENT FIRE EXTINGUISHER BOTTLE | CA | DET |  |  |  | 55000 FH | CMP | T |  | 1 | TBD |  |  | A321-POST-FLEX ETOPS
| 2-26 | 262441-01-1 | 200 | PORTABLE FIRE EXTINGUISHER | CA | VCK |  |  |  | 24 MO OR 2000 FH | LUR MRB 9 |  |  | 1 | 0.10 |  |  | IF EXTINGUISHER WITH PRESSURE GAUGE IS INSTALLED
| 2-26 | 262441-02-1 | 200 | PORTABLE FIRE EXTINGUISHER | CA | FNC |  |  |  | CE NOTE | MRB 9 | T |  | 1 | 0.20 |  |  | PORTABLE FIRE EXTINGUISHER FROM SUPPLIER "61423" OR PORTABLE FIRE EXTINGUISHER FROM SUPPLIER "D0243" OR PORTABLE FIRE EXTINGUISHER FROM SUPPLIER "36576" OR PORTABLE FIRE EXTINGUISHER FROM SUPPLIER "F1085"
R | 2-26 | 262441-03-1 | 200 | PORTABLE FIRE EXTINGUISHER | CA | FNC |  |  |  | 36 MO NOTE | MRB 9 | T |  | 1 | 0.10 | 0.02 |  | IF EXTINGUISHER WITHOUT PRESSURE GAUGE IS INSTALLED
| 2-26 | 262441-04-1 | 200 | PORTABLE FIRE EXTINGUISHER | CA | FNC |  |  |  | 12 MO NOTE | MRB 9 | T |  | 1 | 0.10 | 0.02 |  | IF EXTINGUISHER WITH EXTERNAL PROPELLANT GAS CARTRIDGE IS INSTALLED
| 2-26 | 262441-05-1 | 200 | PORTABLE FIRE EXTINGUISHER | CA | DIS |  |  |  | CE NOTE | MRB 9 | T |  | 1 | 0.20 | 0.02 |  | PORTABLE FIRE EXTINGUISHER FROM SUPPLIER "U3061" OR PORTABLE FIRE EXTINGUISHER FROM SUPPLIER "CE579"
| 2-26 | 262541-01-1 | 200 | LAVATORY FIRE EXTINGUISHER | CA | DET |  |  |  | 72 MO | MRB 9 |  |  | 1 | 0.10 |  |  | A318 OR A319 OR A320 POST 22719 (26-1019) OR A321 POST 22719 (26-1019)
| 2-26 | 262541-02-1 | 200 | LAVATORY FIRE EXTINGUISHER BOTTLE | CA | FNC |  |  |  | 72 MO | MRB 9 | T |  | 1 | 0.20 |  |  | ALL
| 2-26 | 262541-03-1 | 200 | LAVATORY FIRE EXTINGUISHER | CA | DET |  |  |  | 12 MO OR 750 FC | LUR MRB 9 |  |  | 1 | 0.20 | 0.02 |  | A320 PRE 22719 (26-1019) OR A321 PRE 22719 (26-1019)
| 2-26 | 262541-04-1 | 200 | LAVATORY FIRE EXTINGUISHING | AF | VCK |  |  |  | 36 MO | MRB 9 |  |  | 1 | 0.10 |  |  | A/C WITH LAVATORY FIRE EXTINGUISHER WITH GAUGE
| 2-27 | 271400-01-1 | 210 | AILERON HYDRAULIC ACTUATION | EL | OPC |  |  |  | 36 MO OR 5000 FH | CMR** LUR MRB 8 |  |  | 1 | 0.10 |  |  | ALL
| 2-27 | 271400-02-1 | 575 | AILERON HYDRAULIC ACTUATION | AF | FNC |  |  |  | 72 MO OR 5500 FH | LUR MRB 9 |  |  | 2 | 1.00 | 0.14 |  | PRE 23051 (27-1057) OR PRE 23061 (27-1110), (27-1902)
| 2-27 | 271400-02-1 | 675 | AILERON HYDRAULIC ACTUATION | AF | FNC |  |  |  | 72 MO OR 5500 FH | LUR MRB 9 |  |  | 2 | 1.00 | 0.15 |  | PRE 23051 (27-1057) OR PRE 23061 (27-1110), (27-1902)
| 2-27 | 271400-02-2 | 575 | AILERON HYDRAULIC ACTUATION | AF | FNC |  |  |  | 144 MO OR 18000 FH | LUR MRB 9 |  |  | 2 | 1.00 | 0.14 |  | POST 23051 (27-1057) POST 23061 (27-1110), (27-1902)
| 2-27 | 271400-02-2 | 675 | AILERON HYDRAULIC ACTUATION | AF | FNC |  |  |  | 144 MO OR 18000 FH | LUR MRB 9 |  |  | 2 | 1.00 | 0.15 |  | POST 23051 (27-1057) POST 23061 (27-1110), (27-1902)
| 2-27 | 271400-03-1 | 575 | AILERON HYDRAULIC ACTUATION | AF | OPC |  |  |  | 180 MO OR 24000 FH | CMR** LUR MRB 8 |  |  | 1 | 0.20 | 0.03 |  | ALL
| 2-27 | 271400-03-1 | 675 | AILERON HYDRAULIC ACTUATION | AF | OPC |  |  |  | 180 MO OR 24000 FH | CMR** LUR MRB 8 |  |  | 1 | 0.20 | 0.05 |  | ALL
| 2-27 | 272100-02-1 | 100 | RUDDER MECHANICAL CONTROL | AF | DET |  |  |  | 108 MO OR 36000 FH | MRB 6 |  |  | 1 | 0.30 | 0.77 | 34.02 | ALL
| 2-27 | 272100-04-1 | 325 | RUDDER MECHANICAL CONTROL | AF | OPC |  |  |  | 180 MO OR 24000 FH | LUR MRB 9 | T |  | 1 | 0.20 | 0.02 |  | ALL
| 2-27 | 272100-05-1 | 210 | RUDDER MECHANICAL CONTROL | AF | OPC |  |  |  | 72 MO OR 24000 FH | MRB 8 |  |  | 2 | 0.40 | 0.04 |  | ALL
| 2-27 | 272100-07-1 | 325 | RUDDER MECHANICAL CONTROL | AF | DET |  |  |  | 72 MO OR 24000 FH | MRB 6,8 |  |  | 1 | 0.10 | 0.08 |  | ALL
| 2-27 | 272100-08-1 | 210 | RUDDER MECHANICAL CONTROL | AF | LUB |  |  |  | 24 MO | MRB 6 |  |  | 1 | 0.10 |  |  | A318 OR A319 OR A320 POST 20450 OR A320 POST 21999 OR A321
| 2-27 | 272100-10-1 | 320 | RUDDER MECHANICAL CONTROL | AF | FNC |  |  |  | 108 MO OR 36000 FH | MRB 8 |  |  | 2 | 1.50 | 0.16 |  | ALL
| 2-27 | 272100-11-1 | 325 | RUDDER MECHANICAL CONTROL | AF | DET |  |  |  | 108 MO OR 36000 FH | MRB 9 |  |  | 1 | 0.67 | 0.02 |  | ALL
| 2-27 | 272145-01-1 | 125 | RUDDER CABLE TENSION REGULATOR | AF | FNC |  |  |  | 40 MO | MRB 9 |  |  | 1 | 0.33 | 0.02 |  | ALL
| 2-27 | 272400-01-1 | 210 | RUDDER HYDRAULIC ACTUATION | AF | OPC |  |  |  | 6 MO OR 750 FH | LUR MRB 8 |  |  | 1 | 0.10 |  |  | ALL
| 2-27 | 272400-02-1 | 325 | RUDDER HYDRAULIC ACTUATION | AF | FNC |  |  |  | 144 MO OR 18000 FH | LUR MRB 9 |  |  | 2 | 1.00 | 0.08 |  | ALL
| 2-27 | 272400-03-1 | 325 | RUDDER HYDRAULIC ACTUATION | AF | LUB |  |  |  | 15 MO OR 5500 FH | MRB 9 |  |  | 1 | 0.10 | 0.04 |  | BEARINGS LUBRICATED WITH GREASE 04-004
| 2-27 | 272400-05-1 | 325 | RUDDER HYDRAULIC ACTUATION | AF | LUB |  |  |  | 24 MO OR 10000 FH | MRB 9 |  |  | 1 | 0.10 | 0.04 |  | BEARINGS LUBRICATED WITH GREASE 04-037
| 2-27 | 272400-06-1 | 325 | RUDDER HYDRAULIC ACTUATION | AF | LUB |  |  |  | 24 MO OR 10000 FH | MRB 9 |  |  | 1 | 0.10 | 0.06 |  | P/N 810C0000-XX INSTALLED OR P/N 810D0000-XX INSTALLED OR P/N 810M0000-XX INSTALLED
| 2-27 | 273400-01-1 | 210 | ELEVATOR AND HYDRAULIC ACTUATION | EL | OPC |  |  |  | 36 MO OR 5000 FH | CMR** LUR MRB 8 |  |  | 1 | 0.10 |  |  | ALL
R | 2-27 | 273400-02-1 | 334 | ELEVATOR AND HYDRAULIC ACTUATION | AF | FNC |  |  |  | 12000 FH | MRB 9 |  |  | 2 | 1.25 | 0.13 |  | CEO
R | 2-27 | 273400-02-1 | 344 | ELEVATOR AND HYDRAULIC ACTUATION | AF | FNC |  |  |  | 12000 FH | MRB 9 |  |  | 2 | 1.25 | 0.13 |  | CEO
| 2-27 | 273400-02-2 | 334 | ELEVATOR AND HYDRAULIC ACTUATION | AF | FNC |  |  | 24 MO OR 12000 FH | 24 MO OR 12000 FH | MRB 9 SEMR |  |  | 2 | 1.25 | 0.13 |  | NEO
| 2-27 | 273400-02-2 | 344 | ELEVATOR AND HYDRAULIC ACTUATION | AF | FNC |  |  | 24 MO OR 12000 FH | 24 MO OR 12000 FH | MRB 9 SEMR |  |  | 2 | 1.25 | 0.13 |  | NEO
| 2-27 | 273400-03-1 | 334 | ELEVATOR AND HYDRAULIC ACTUATION | AF | OPC |  |  |  | 180 MO OR 24000 FH | CMR** LUR MRB 8 |  |  | 1 | 0.20 | 0.03 |  | ALL
| 2-27 | 273400-03-1 | 344 | ELEVATOR AND HYDRAULIC ACTUATION | AF | OPC |  |  |  | 180 MO OR 24000 FH | CMR** LUR MRB 8 |  |  | 1 | 0.20 | 0.03 |  | ALL
| 2-27 | 273400-04-1 | 334 | ELEVATOR AND HYDRAULIC ACTUATION | AF | VCK |  |  |  | 252 MO OR 36000 FH | CMR* LUR MRB 8 |  |  | 1 | 0.20 | 0.03 |  | ALL
| 2-27 | 273400-04-1 | 344 | ELEVATOR AND HYDRAULIC ACTUATION | AF | VCK |  |  |  | 252 MO OR 36000 FH | CMR* LUR MRB 8 |  |  | 1 | 0.20 | 0.03 |  | ALL
| 2-27 | 273400-08-1 | 334 | ELEVATOR AND HYDRAULIC ACTUATION | AF | LUB |  |  |  | 24 MO OR 10000 FH | MRB 9 |  |  | 1 | 0.33 | 0.03 |  | POST 154554 (27-1223) OR PRE 154554 (27-1223) P/N 31075-6XX INSTALLED OR PRE 154554 (27-1223) P/N 31075-8XX INSTALLED
| 2-27 | 273400-08-1 | 344 | ELEVATOR AND HYDRAULIC ACTUATION | AF | LUB |  |  |  | 24 MO OR 10000 FH | MRB 9 |  |  | 1 | 0.33 | 0.03 |  | POST 154554 (27-1223) OR PRE 154554 (27-1223) P/N 31075-6XX INSTALLED OR PRE 154554 (27-1223) P/N 31075-8XX INSTALLED
| 2-27 | 274000-01-1 | 310 | TRIMMABLE HORIZONTAL STABILIZER | AF | LUB |  |  |  | 15 MO OR 5500 FH | MRB 9 |  |  | 1 | 0.10 | 0.03 |  | BEARINGS LUBRICATED WITH GREASE 04-004
| 2-27 | 274000-02-1 | 210 | TRIMMABLE HORIZONTAL STABILIZER (THS) | AF | OPC |  |  |  | 750 FH | CMR** MRB 8 |  |  | 1 | 0.10 |  |  | ALL
| 2-27 | 274000-03-1 | 210 | TRIMMABLE HORIZONTAL STABILIZER (THS) | AF | OPC |  |  |  | 36 MO OR 4000 FH | CMR** LUR MRB 8 |  |  | 1 | 0.10 | 0.02 |  | ALL
| 2-27 | 274000-04-1 | 210 | TRIMMABLE HORIZONTAL STABILIZER | AF | OPC |  |  |  | 180 MO OR 24000 FH | LUR MRB 9 |  |  | 1 | 0.10 |  |  | ALL
| 2-27 | 274000-07-1 | 310 | TRIMMABLE HORIZONTAL STABILIZER | AF | LUB |  |  |  | 24 MO OR 7500 FH | MRB 9 |  |  | 1 | 0.10 | 0.03 |  | BEARINGS LUBRICATED WITH GREASE 04-037
| 2-27 | 274100-01-1 | 100 | THS MECHANICAL CONTROL | AF | DET |  |  |  | 108 MO OR 36000 FH | MRB 6 |  |  | 1 | 0.40 |  | 40.69 | ALL
| 2-27 | 274100-01-1 | 310 | THS MECHANICAL CONTROL | AF | DET |  |  |  | 108 MO OR 36000 FH | MRB 6 |  |  | 1 | 0.40 |  | 40.69 | ALL
| 2-27 | 274100-03-1 | 120 | THS MECHANICAL CONTROL | AF | LUB |  |  |  | 20 MO | MRB 6 |  |  | 1 | 0.10 | 0.02 |  | BEARINGS LUBRICATED WITH GREASE 04-004
| 2-27 | 274100-03-1 | 310 | THS MECHANICAL CONTROL | AF | LUB |  |  |  | 20 MO | MRB 6 |  |  | 1 | 0.10 | 0.02 |  | BEARINGS LUBRICATED WITH GREASE 04-004
| 2-27 | 274100-05-1 | 120 | THS MECHANICAL CONTROL | AF | LUB |  |  |  | 24 MO | MRB 6 |  |  | 1 | 0.10 | 0.02 |  | BEARINGS LUBRICATED WITH GREASE 04-037
| 2-27 | 274100-05-1 | 310 | THS MECHANICAL CONTROL | AF | LUB |  |  |  | 24 MO | MRB 6 |  |  | 1 | 0.10 | 0.02 |  | BEARINGS LUBRICATED WITH GREASE 04-037
| 2-27 | 274142-01-1 | 310 | THS TRIM CTL CABLE TENSION COMPENSATOR | AF | FNC |  |  |  | 40 MO | MRB 6 |  |  | 1 | 0.05 | 0.02 |  | ALL
| 2-27 | 274400-01-1 | 310 | THS HYDRAULIC ACTUATION | AF | FNC |  |  |  | 252 MO OR 36000 FH | LUR MRB 9 |  |  | 1 | 0.30 | 0.02 |  | ALL
| 2-27 | 274400-03-1 | 310 | THS ACTUATOR | AF | OPC |  |  |  | 180 MO OR 24000 FH | LUR MRB 8 |  |  | 1 | 0.30 | 0.02 |  | ALL
| 2-27 | 274451-01-1 | 310 | THS ACTUATOR | AF | LUB |  |  |  | 12 MO OR 1600 FH | LUR MRB 6 |  |  | 1 | 0.10 | 0.02 |  | ALL
| 2-27 | 274451-02-1 | 311 | THS ACTUATOR | AF | SVC |  |  |  | 36 MO OR 3000 FH | LUR MRB 6,9 |  |  | 1 | 0.03 |  |  | A/C FITTED WITH ONE OF THE FOLLOWING P/N: 47145-021; -121; -03Y; -05Y; -X3Y; -X4Y; -X5Y; -X6Y BEING X: 1,2 AND Y: 0,1,2,3
| 2-27 | 274451-02-1 | 312 | THS ACTUATOR | AF | SVC |  |  |  | 36 MO OR 3000 FH | LUR MRB 6,9 |  |  | 1 | 0.03 | 0.02 |  | A/C FITTED WITH ONE OF THE FOLLOWING P/N: 47145-021; -121; -03Y; -05Y; -X3Y; -X4Y; -X5Y; -X6Y BEING X: 1,2 AND Y: 0,1,2,3
| 2-27 | 274451-02-2 | 311 | THS ACTUATOR | AF | SVC |  |  |  | 72 MO OR 6000 FH | LUR MRB 6,9 |  |  | 1 | 0.03 |  |  | A/C FITTED WITH ONE OF THE FOLLOWING P/N: 47145-148; -168; -03Y; -05Y; -X3Y; -X4Y; -X5Y; -X6Y BEING X: 1,2 AND Y: 4,5,6,7, 8
| 2-27 | 274451-02-2 | 312 | THS ACTUATOR | AF | SVC |  |  |  | 72 MO OR 6000 FH | LUR MRB 6,9 |  |  | 1 | 0.03 | 0.02 |  | A/C FITTED WITH ONE OF THE FOLLOWING P/N: 47145-148; -168; -03Y; -05Y; -X3Y; -X4Y; -X5Y; -X6Y BEING X: 1,2 AND Y: 4,5,6,7, 8
| 2-27 | 274451-04-1 | 310 | THS ACTUATOR | AF | DET |  |  |  | 108 MO OR 12000 FH | LUR MRB 6,9 |  |  | 1 | 0.15 | 0.02 |  | ALL
| 2-27 | 274451-05-1 | 310 | THS ACTUATOR | AF | DET |  |  |  | 40 MO OR 12000 FH | MRB 6,8 |  |  | 1 | 0.15 | 0.02 |  | ALL
| 2-27 | 274451-06-1 | 310 | THS ACTUATOR | AF | VCK |  |  |  | 108 MO OR 12000 FH | LUR MRB 8 |  |  | 1 | 0.05 | 0.02 |  | ALL
R | 2-27 | 274451-08-1 | 310 | THS ACTUATOR | AF | FNC |  |  |  | 108 MO OR 12000 FH | CMR* LUR MRB 6,8 |  |  | 1 | 0.40 | 0.02 |  | ALL
| 2-27 | 274451-09-1 | 310 | THS ACTUATOR | AF | SVC |  |  |  | 144 MO OR 18000 FH | LUR MRB 9 |  |  | 1 | 0.50 | 0.02 |  | ALL
| 2-27 | 274451-10-1 | 310 | THS ACTUATOR | AF | DET |  |  | 20 MO | 20 MO | SEMR |  |  | 1 | 3.50 | 0.02 |  | NEO
| 2-27 | 274451-11-1 | 310 | THS ACTUATOR | AF | DET |  |  | 10 MO | 10 MO | SEMR |  |  | 1 | 3.50 | 0.02 |  | NEO
| 2-27 | 274451-13-1 | 310 | THS ACTUATOR | NDT | SDI |  |  | 30000 FC OR 48000 FH | NOTE | SEMR |  |  | 1 | 4.00 | 0.02 |  | NEO
| 2-27 | 274451-14-1 | 310 | THS ACTUATOR | AF | OPC |  |  |  | 108 MO OR 15000 FH | LUR MRB 8 |  |  | 2 | 0.33 | 0.02 |  | POST 155955 (27-1248)
| 2-27 | 274451-15-1 | 310 | THS ACTUATOR | AF | RST |  |  | 30000 FC | 30000 FC | SEMR | T |  | 1 | 13.00 | 0.02 |  | NEO
R | 2-27 | 275100-01-2 | 210 | FLAPS | AF | OPC |  |  |  | 108 MO OR 12000 FH | CMR** LUR MRB 6,8 |  |  | 2 | 0.30 |  |  | A318 OR A319-PAX OR A319-VIP POST 162338 OR A320 OR A321
R | 2-27 | 275100-01-3 | 210 | FLAPS | AF | OPC |  |  |  | 72 MO OR 7500 FH | CMR** LUR MRB 6,8 |  |  | 2 | 0.30 |  |  | A319-VIP PRE 162338
| 2-27 | 275100-02-1 | 210 | FLAPS | AF | OPC |  |  |  | 108 MO OR 12000 FH | LUR MRB 8 |  |  | 1 | 0.10 |  |  | ALL
R | 2-27 | 275100-03-1 | 575 | FLAPS | AF | CHK |  |  |  | 108 MO OR 12000 FH | CMR** LUR MRB 6,8 |  |  | 1 | 0.40 | 0.02 | 0.02 | A318 OR A319-PAX OR A319-VIP POST 162338 OR A320 OR A321
R | 2-27 | 275100-03-1 | 675 | FLAPS | AF | CHK |  |  |  | 108 MO OR 12000 FH | CMR** LUR MRB 6,8 |  |  | 1 | 0.40 | 0.02 | 0.02 | A318 OR A319-PAX OR A319-VIP POST 162338 OR A320 OR A321
R | 2-27 | 275100-03-2 | 575 | FLAPS | AF | CHK |  |  |  | 72 MO OR 7500 FH | CMR** LUR MRB 6,8 |  |  | 1 | 0.40 | 0.02 | 0.02 | A319-VIP PRE 162338
R | 2-27 | 275100-03-2 | 675 | FLAPS | AF | CHK |  |  |  | 72 MO OR 7500 FH | CMR** LUR MRB 6,8 |  |  | 1 | 0.40 | 0.02 | 0.02 | A319-VIP PRE 162338
| 2-27 | 275117-01-1 | 212 | FLAP/SLAT COMMAND SENSOR UNIT | AF | FNC |  |  |  | 40 MO | MRB 8 | T |  | 1 | 0.30 |  |  | A318 PRE 39597 OR A318 POST 39597 POST 150773 OR A319 PRE 39597 OR A319 POST 39597 POST 150773 OR A320 PRE 39597 OR A320 POST 39597 POST 150773 OR A321 PRE 39597 OR A321 POST 39597 POST 150773
| 2-27 | 275117-01-2 | 212 | FLAP/SLAT COMMAND SENSOR UNIT | AF | FNC |  |  |  | 144 MO | MRB 8 | T |  | 1 | 0.30 |  |  | A318 POST 39597 PRE 150773 OR A319 POST 39597 PRE 150773 OR A320 POST 39597 PRE 150773 OR A321 POST 39597 PRE 150773
| 2-27 | 275144-01-1 | 580 | FLAP INTERCONNECTING STRUT | AF | DET |  |  |  | 108 MO OR 12000 FH | LUR MRB 8 |  |  | 1 | 0.30 |  | 0.04 | ALL
| 2-27 | 275144-01-1 | 680 | FLAP INTERCONNECTING STRUT | AF | DET |  |  |  | 108 MO OR 12000 FH | LUR MRB 8 |  |  | 1 | 0.30 |  | 0.04 | ALL
| 2-27 | 275400-01-1 | 570 | FLAP TRANSMISSION ASSY | AF | DET |  |  |  | 80 MO OR 24000 FH | MRB 6 |  |  | 1 | 1.00 | 0.02 | 0.04 | ALL
| 2-27 | 275400-01-1 | 670 | FLAP TRANSMISSION ASSY | AF | DET |  |  |  | 80 MO OR 24000 FH | MRB 6 |  |  | 1 | 1.00 |  | 0.04 | ALL
| 2-27 | 275446-01-1 | 530 | FLAP TRACKS | AF | LUB |  |  |  | 10 MO OR 1800 FC | MRB 6,9 |  |  | 1 | 0.40 |  | 0.04 | ALL
| 2-27 | 275446-01-1 | 630 | FLAP TRACKS | AF | LUB |  |  |  | 10 MO OR 1800 FC | MRB 6,9 |  |  | 1 | 0.40 |  | 0.04 | ALL
| 2-27 | 275446-02-1 | 530 | FLAP TRACKS | AF | DET |  |  |  | 80 MO OR 24000 FH | MRB 6,9 |  |  | 1 | 0.30 |  | 0.04 | A318 OR A319 OR A320
| 2-27 | 275446-02-1 | 630 | FLAP TRACKS | AF | DET |  |  |  | 80 MO OR 24000 FH | MRB 6,9 |  |  | 1 | 0.30 |  | 0.04 | A318 OR A319 OR A320
| 2-27 | 275446-04-1 | 530 | FLAP TRACKS | AF | DET |  |  |  | 80 MO OR 24000 FH | MRB 6,9 |  |  | 1 | 1.32 |  | 0.04 | A321
| 2-27 | 275446-04-1 | 630 | FLAP TRACKS | AF | DET |  |  |  | 80 MO OR 24000 FH | MRB 6,9 |  |  | 1 | 1.32 |  | 0.04 | A321
| 2-27 | 275449-03-1 | 575 | ACTUATOR ASSEMBLY | AF | SVC |  |  |  | 72 MO OR 24000 FH | MRB 6 |  |  | 1 | 1.00 | 0.10 | 0.02 | A319 POST 25482 (27-1106) PRE 28898 (27-1138) OR A320 POST 25482 (27-1106) PRE 28898 (27-1138) OR A321 POST 26548 (27-1106) PRE 28899 (27-1138)
| 2-27 | 275449-03-1 | 675 | ACTUATOR ASSEMBLY | AF | SVC |  |  |  | 72 MO OR 24000 FH | MRB 6 |  |  | 1 | 1.00 | 0.10 | 0.02 | A319 POST 25482 (27-1106) PRE 28898 (27-1138) OR A320 POST 25482 (27-1106) PRE 28898 (27-1138) OR A321 POST 26548 (27-1106) PRE 28899 (27-1138)
| 2-27 | 275449-05-1 | 575 | ACTUATOR ASSEMBLY | AF | LUB |  |  |  | 72 MO OR 18000 FC OR 24000 FH | MRB 6 |  |  | 1 | 4.00 | 0.10 | 0.02 | A319 PRE 28898 (27-1138) OR A320 PRE 28898 (27-1138) OR A321 PRE 28899 (27-1138)
| 2-27 | 275449-05-1 | 675 | ACTUATOR ASSEMBLY | AF | LUB |  |  |  | 72 MO OR 18000 FC OR 24000 FH | MRB 6 |  |  | 1 | 4.00 | 0.10 | 0.02 | A319 PRE 28898 (27-1138) OR A320 PRE 28898 (27-1138) OR A321 PRE 28899 (27-1138)
| 2-27 | 275449-06-1 | 575 | ACTUATOR ASSEMBLY | AF | SVC |  |  |  | 72 MO OR 24000 FH | MRB 6 |  |  | 1 | 4.00 |  |  | A318 OR A319 POST 28898 (27-1138) OR A320 POST 28898 (27-1138) OR A321 POST 28899 (27-1138)
| 2-27 | 275449-06-1 | 675 | ACTUATOR ASSEMBLY | AF | SVC |  |  |  | 72 MO OR 24000 FH | MRB 6 |  |  | 1 | 4.00 |  |  | A318 OR A319 POST 28898 (27-1138) OR A320 POST 28898 (27-1138) OR A321 POST 28899 (27-1138)
| 2-27 | 275451-01-1 | 147 | FLAP POWER CONTROL UNIT | AF | SVC |  |  |  | 36 MO | MRB 6 |  |  | 1 | 0.10 | 0.02 |  | ALL
| 2-27 | 276400-01-1 | 575 | SPOILER AND HYDRAULIC ACTUATION | AF | LUB |  |  |  | 24 MO OR 2000 FH | LUR MRB 9 |  |  | 1 | 0.25 |  | 0.04 | ALL
| 2-27 | 276400-01-1 | 675 | SPOILER AND HYDRAULIC ACTUATION | AF | LUB |  |  |  | 24 MO OR 2000 FH | LUR MRB 9 |  |  | 1 | 0.25 |  | 0.04 | ALL
| 2-27 | 276400-02-1 | 575 | SPOILER AND HYDRAULIC ACTUATION | AF | FNC |  |  |  | 144 MO OR 18000 FH | LUR MRB 9 |  |  | 2 | 1.40 |  | 0.04 | ALL
| 2-27 | 276400-02-1 | 675 | SPOILER AND HYDRAULIC ACTUATION | AF | FNC |  |  |  | 144 MO OR 18000 FH | LUR MRB 9 |  |  | 2 | 1.40 |  | 0.04 | ALL
R | 2-27 | 278100-03-1 | 210 | SLATS | AF | OPC |  |  |  | 48 MO OR 12000 FH | CMR** MRB 6,8 |  |  | 1 | 0.20 |  |  | A318 OR A319-PAX OR A319-VIP POST 162338 OR A320 OR A321
R | 2-27 | 278100-03-2 | 210 | SLATS | AF | OPC |  |  |  | 48 MO OR 7500 FH | CMR** MRB 6,8 |  |  | 1 | 0.20 |  |  | A319-VIP PRE 162338
R | 2-27 | 278100-04-1 | 520 | SLATS | AF | CHK |  |  |  | 48 MO OR 12000 FH | CMR** MRB 6,8 |  |  | 1 | 0.10 | 1.17 |  | A318 OR A319-PAX OR A319-VIP POST 162338 OR A320 OR A321
R | 2-27 | 278100-04-1 | 620 | SLATS | AF | CHK |  |  |  | 48 MO OR 12000 FH | CMR** MRB 6,8 |  |  | 1 | 0.10 | 1.19 |  | A318 OR A319-PAX OR A319-VIP POST 162338 OR A320 OR A321
R | 2-27 | 278100-04-2 | 520 | SLATS | AF | CHK |  |  |  | 48 MO OR 7500 FH | CMR** MRB 6,8 |  |  | 1 | 0.10 | 1.17 |  | A319-VIP PRE 162338
R | 2-27 | 278100-04-2 | 620 | SLATS | AF | CHK |  |  |  | 48 MO OR 7500 FH | CMR** MRB 6,8 |  |  | 1 | 0.10 | 1.19 |  | A319-VIP PRE 162338
| 2-27 | 278400-01-1 | 147 | SLAT TRANSMISSION ASSY | AF | DET |  |  |  | 80 MO OR 24000 FH | MRB 6 |  |  | 1 | 0.50 | 0.02 |  | ALL
| 2-27 | 278400-01-1 | 190 | SLAT TRANSMISSION ASSY | AF | DET |  |  |  | 80 MO OR 24000 FH | MRB 6 |  |  | 1 | 0.50 | 0.37 |  | ALL
| 2-27 | 278400-01-1 | 520 | SLAT TRANSMISSION ASSY | AF | DET |  |  |  | 80 MO OR 24000 FH | MRB 6 |  |  | 1 | 0.50 | 0.90 |  | ALL
| 2-27 | 278400-01-1 | 620 | SLAT TRANSMISSION ASSY | AF | DET |  |  |  | 80 MO OR 24000 FH | MRB 6 |  |  | 1 | 0.50 | 0.90 |  | ALL
| 2-27 | 278451-01-1 | 147 | SLAT POWER CONTROL UNIT | AF | SVC |  |  |  | 36 MO | MRB 6 |  |  | 1 | 0.10 | 0.02 |  | ALL
| 2-27 | 278468-01-1 | 520 | SLAT TRACKS | AF | LUB |  |  |  | 20 MO OR 4500 FC | MRB 6,9 |  |  | 1 | 0.50 | 1.00 |  | ALL
| 2-27 | 278468-01-1 | 620 | SLAT TRACKS | AF | LUB |  |  |  | 20 MO OR 4500 FC | MRB 6,9 |  |  | 1 | 0.50 | 1.00 |  | ALL
| 2-27 | 278468-02-1 | 520 | SLAT TRACKS | AF | DET |  |  |  | 80 MO OR 24000 FH | MRB 6,9 MRB CPCP |  |  | 1 | 1.00 | 1.00 | 0.04 | ALL
| 2-27 | 278468-02-1 | 620 | SLAT TRACKS | AF | DET |  |  |  | 80 MO OR 24000 FH | MRB 6,9 MRB CPCP |  |  | 1 | 1.00 | 1.00 | 0.04 | ALL
| 2-27 | 279000-05-1 | 210 | ELECTRICAL FLIGHT CONTROL SYSTEM (EFCS) | AV | OPC |  |  |  | 80 DY OR 400 FH | CMR* LUR MRB 8 |  |  | 2 | 0.40 |  |  | ALL
| 2-27 | 279000-07-1 | 210 | ELECTRICAL FLIGHT CONTROL SYSTEM (EFCS) | AV | OPC |  |  |  | 6 MO OR 750 FH | LUR MRB 9 |  |  | 1 | 0.30 |  |  | PRE 24135 (27-1070) PRE 26786 (27-1120)
| 2-28 | 281100-01-2 | 190 | TANKS | AF | SVC |  |  |  | 10 DY NOTE | MRB 9 |  |  | 1 | 0.10 | 0.04 |  | ALL
| 2-28 | 281100-01-2 | 500 | TANKS | AF | SVC |  |  |  | 10 DY NOTE | MRB 9 |  |  | 1 | 0.10 |  |  | ALL
| 2-28 | 281100-01-2 | 600 | TANKS | AF | SVC |  |  |  | 10 DY NOTE | MRB 9 |  |  | 1 | 0.10 |  |  | ALL
| 2-28 | 281100-02-1 | 196 | TANKS | AF | OPC |  |  |  | 12 MO OR 1000 FH | LUR MRB 9 |  |  | 1 | 0.05 |  |  | ALL
| 2-28 | 281100-05-1 | 190 | TANKS | AF | GVI |  |  |  | 6 MO | MRB 9 |  |  | 1 | 0.10 |  |  | ALL
| 2-28 | 281100-05-1 | 500 | TANKS | AF | GVI |  |  |  | 6 MO | MRB 9 |  |  | 1 | 0.10 |  |  | ALL
| 2-28 | 281100-05-1 | 600 | TANKS | AF | GVI |  |  |  | 6 MO | MRB 9 |  |  | 1 | 0.10 |  |  | ALL
R | 2-28 | 281100-06-1 | 190 | TANKS | AF | OPC |  |  |  | 6 MO | MRB 9 |  |  | 1 | 0.10 |  |  | ALL
R | 2-28 | 281100-06-1 | 500 | TANKS | AF | OPC |  |  |  | 6 MO | MRB 9 |  |  | 1 | 0.10 |  |  | ALL
R | 2-28 | 281100-06-1 | 600 | TANKS | AF | OPC |  |  |  | 6 MO | MRB 9 |  |  | 1 | 0.10 |  |  | ALL
R | 2-28 | 281200-01-1 | 500 | TANK VENTING SYSTEM | AF | VCK |  |  |  | 24 MO OR 2000 FH | LUR MRB 9 |  |  | 1 | 0.10 |  |  | ALL
R | 2-28 | 281200-01-1 | 600 | TANK VENTING SYSTEM | AF | VCK |  |  |  | 24 MO OR 2000 FH | LUR MRB 9 |  |  | 1 | 0.10 |  |  | ALL
| 2-28 | 281247-01-1 | 550 | NACA VENT INTAKE | AF | VCK |  |  |  | 36 MO | MRB 9 |  |  | 1 | 0.02 |  |  | ALL
| 2-28 | 281247-01-1 | 650 | NACA VENT INTAKE | AF | VCK |  |  |  | 36 MO | MRB 9 |  |  | 1 | 0.02 |  |  | ALL
| 2-28 | 281500-01-1 | 210 | INTERCELL TRANSFER SYSTEM | AV | OPC |  |  |  | 72 MO OR 10000 FH | CMR** LUR MRB 8 |  |  | 1 | 0.10 |  |  | A318 OR A319 OR A320-CEO
| 2-28 | 281500-01-2 | 210 | INTERCELL TRANSFER SYSTEM | AV | OPC |  |  |  | 72 MO OR 7500 FH | CMR** LUR MRB 8 |  |  | 1 | 0.10 |  |  | A320-NEO
| 2-28 | 281600-01-1 | 471 | FUEL RECIRCULATION COOLING | AF | OPC |  |  |  | 108 MO OR 12000 FH | LUR MRB 8 |  |  | 1 | 0.10 |  |  | A318 OR A319 OR A320
| 2-28 | 281600-01-1 | 481 | FUEL RECIRCULATION COOLING | AF | OPC |  |  |  | 108 MO OR 12000 FH | LUR MRB 8 |  |  | 1 | 0.10 |  |  | A318 OR A319 OR A320
| 2-28 | 281600-04-1 | 471 | FUEL RECIRCULATION COOLING | AF | VCK |  |  |  | 108 MO OR 12000 FH | LUR MRB 9 |  |  | 1 | 0.28 | 0.16 |  | PW1100G
| 2-28 | 281600-04-1 | 481 | FUEL RECIRCULATION COOLING | AF | VCK |  |  |  | 108 MO OR 12000 FH | LUR MRB 9 |  |  | 1 | 0.28 | 0.15 |  | PW1100G
| 2-28 | 281800-01-1 | 137 | IGNITION PREVENTION | AF | FNC |  |  |  | 72 MO OR 36000 FH | FAL MRB 8 |  |  | 1 | 1.00 |  | TBD | ALL
| 2-28 | 281800-01-1 | 138 | IGNITION PREVENTION | AF | FNC |  |  |  | 72 MO OR 36000 FH | FAL MRB 8 |  |  | 1 | 1.00 |  | TBD | ALL
| 2-28 | 281800-02-1 | 191 | IGNITION PREVENTION | AF | DET |  |  |  | 72 MO | FAL MRB 8 |  |  | 1 | 0.40 | 0.08 |  | ALL
| 2-28 | 281800-02-1 | 192 | IGNITION PREVENTION | AF | DET |  |  |  | 72 MO | FAL MRB 8 |  |  | 1 | 0.40 | 0.10 |  | ALL
| 2-28 | 281800-03-1 | 140 | IGNITION PREVENTION | AF | DET |  |  |  | 144 MO | MRB 9 |  |  | 1 | 10.00 | 0.03 | 0.03 | ALL
| 2-28 | 281800-03-1 | 540 | IGNITION PREVENTION | AF | DET |  |  |  | 144 MO | MRB 9 |  |  | 1 | 10.00 | 1.18 |  | ALL
| 2-28 | 281800-03-1 | 550 | IGNITION PREVENTION | AF | DET |  |  |  | 144 MO | MRB 9 |  |  | 1 | 10.00 | 0.27 |  | ALL
| 2-28 | 281800-03-1 | 640 | IGNITION PREVENTION | AF | DET |  |  |  | 144 MO | MRB 9 |  |  | 1 | 10.00 | 1.03 |  | ALL
| 2-28 | 281800-03-1 | 650 | IGNITION PREVENTION | AF | DET |  |  |  | 144 MO | MRB 9 |  |  | 1 | 10.00 | 0.23 |  | ALL
| 2-28 | 281800-04-1 | 140 | IGNITION PREVENTION | AF | GVI |  |  |  | 144 MO | MRB 9 |  |  | 1 | 1.60 | 0.03 | 0.03 | ALL
| 2-28 | 281800-04-1 | 540 | IGNITION PREVENTION | AF | GVI |  |  |  | 144 MO | MRB 9 |  |  | 1 | 1.60 | 1.18 |  | ALL
| 2-28 | 281800-04-1 | 550 | IGNITION PREVENTION | AF | GVI |  |  |  | 144 MO | MRB 9 |  |  | 1 | 1.60 | 0.27 |  | ALL
| 2-28 | 281800-04-1 | 640 | IGNITION PREVENTION | AF | GVI |  |  |  | 144 MO | MRB 9 |  |  | 1 | 1.60 | 1.03 |  | ALL
| 2-28 | 281800-04-1 | 650 | IGNITION PREVENTION | AF | GVI |  |  |  | 144 MO | MRB 9 |  |  | 1 | 1.60 | 0.23 |  | ALL
R | 2-28 | 281800-05-1 | 137 | IGNITION PREVENTION | AF | GVI |  |  |  | 72 MO | MRB 9 |  |  | 1 | 0.05 |  | TBD | ALL
R | 2-28 | 281800-05-1 | 138 | IGNITION PREVENTION | AF | GVI |  |  |  | 72 MO | MRB 9 |  |  | 1 | 0.05 |  | TBD | ALL
| 2-28 | 281800-06-1 | 145 | IGNITION PREVENTION | AF | GVI |  |  |  | 144 MO | MRB 9 |  |  | 1 | 0.05 |  | 4.20 | ALL
| 2-28 | 281800-06-1 | 146 | IGNITION PREVENTION | AF | GVI |  |  |  | 144 MO | MRB 9 |  |  | 1 | 0.05 |  | 4.20 | ALL
| 2-28 | 281800-07-1 | 520 | IGNITION PREVENTION | AF | GVI |  |  |  | 144 MO | MRB 9 |  |  | 1 | 0.50 | 1.31 |  | ALL
| 2-28 | 281800-07-1 | 570 | IGNITION PREVENTION | AF | GVI |  |  |  | 144 MO | MRB 9 |  |  | 1 | 0.50 | 0.51 |  | ALL
| 2-28 | 281800-07-1 | 620 | IGNITION PREVENTION | AF | GVI |  |  |  | 144 MO | MRB 9 |  |  | 1 | 0.50 | 1.31 |  | ALL
| 2-28 | 281800-07-1 | 670 | IGNITION PREVENTION | AF | GVI |  |  |  | 144 MO | MRB 9 |  |  | 1 | 0.50 | 0.52 |  | ALL
R | 2-28 | 281800-08-1 | 540 | IGNITION PREVENTION | AF | GVI |  |  |  | 144 MO | MRB 9 |  |  | 1 | 0.10 |  | 1.12 | ALL
R | 2-28 | 281800-08-1 | 640 | IGNITION PREVENTION | AF | GVI |  |  |  | 144 MO | MRB 9 |  |  | 1 | 0.10 |  | 1.12 | ALL
| 2-28 | 281800-09-1 | 140 | IGNITION PREVENTION | AF | GVI |  |  |  | 144 MO | MRB 9 |  |  | 1 | 1.50 | 0.06 |  | ALL
| 2-28 | 281800-09-1 | 540 | IGNITION PREVENTION | AF | GVI |  |  |  | 144 MO | MRB 9 |  |  | 1 | 1.50 | 0.06 |  | ALL
| 2-28 | 281800-09-1 | 640 | IGNITION PREVENTION | AF | GVI |  |  |  | 144 MO | MRB 9 |  |  | 1 | 1.50 | 0.06 |  | ALL
| 2-28 | 281800-10-1 | 122 | IGNITION PREVENTION | AV | OPC |  |  |  | 24 MO | MRB 8 |  |  | 1 | 0.12 |  |  | EXCEPT-FAA A318 POST 150736 (28-1188) OR EXCEPT-FAA A319 POST 150736 (28-1188) PRE 154327 OR EXCEPT-FAA A320 POST 150736 (28-1188) PRE 154327
| 2-28 | 281800-10-2 | 122 | IGNITION PREVENTION | AF | OPC |  |  |  | 24 MO OR 4000 FH | FAL MRB 8 |  |  | 1 | 0.12 |  |  | FAA A318 POST 150736 (28-1188) OR FAA A319 POST 150736 (28-1188) PRE 154327 OR FAA A320 POST 150736 (28-1188) PRE 154327
N | 2-28 | 281800-11-1 | 122 | IGNITION PREVENTION | AF | OPC |  |  |  | 4000 FH | FAL |  |  | 1 | 0.12 |  |  | FAA A321-200 POST 160766 POST 163213
R | 2-28 | 281800-12-1 | 411 | IGNITION PREVENTION | AF | VCK |  |  |  | 144 MO | MRB 8 |  |  | 1 | 0.49 | 0.04 |  | PW1100G
R | 2-28 | 281800-12-1 | 421 | IGNITION PREVENTION | AF | VCK |  |  |  | 144 MO | MRB 8 |  |  | 1 | 0.49 | 0.04 |  | PW1100G
N | 2-28 | 281800-13-1 | 122 | IGNITION PREVENTION | AF | OPC |  |  |  | 24 MO | MRB 8 |  |  | 1 | TBD |  |  | A321 POST 162537 POST 163468
| 2-28 | 282100-01-1 | 210 | MAIN FUEL PUMP SYSTEM | AF | OPC |  |  |  | 252 MO OR 36000 FH | LUR MRB 9 |  |  | 1 | 0.10 |  |  | ALL
| 2-28 | 282100-02-1 | 140 | MAIN FUEL PUMP SYSTEM | AF | OPC |  |  |  | 180 MO OR 24000 FH | LUR MRB 8 |  |  | 2 | 0.10 |  |  | A318 OR A319 PRE 154327 OR A320 PRE 154327
| 2-28 | 282100-03-1 | 210 | MAIN FUEL PUMP SYSTEM | AF | OPC |  |  | NOTE | 216 MO OR 30000 FH | CMP LUR MRB 8 |  |  | 1 | 0.10 |  |  | ALL
| 2-28 | 282100-04-1 | 210 | MAIN FUEL PUMP SYSTEM | AF | OPC |  |  |  | 72 MO OR 10000 FH | CMR** LUR MRB 8 |  |  | 2 | 1.00 |  |  | A318 OR A319 PRE 154327 OR A320 PRE 154327
| 2-28 | 282100-05-1 | 410 | FUEL PUMP SYSTEM | AF | VCK |  |  |  | 108 MO OR 12000 FH | LUR MRB 9 |  |  | 1 | 0.05 |  | TBD | ALL
| 2-28 | 282100-05-1 | 420 | FUEL PUMP SYSTEM | AF | VCK |  |  |  | 108 MO OR 12000 FH | LUR MRB 9 |  |  | 1 | 0.05 |  | TBD | ALL
| 2-28 | 282100-05-1 | 520 | FUEL PUMP SYSTEM | AF | VCK |  |  |  | 108 MO OR 12000 FH | LUR MRB 9 |  |  | 1 | 0.05 |  | TBD | ALL
| 2-28 | 282100-05-1 | 620 | FUEL PUMP SYSTEM | AF | VCK |  |  |  | 108 MO OR 12000 FH | LUR MRB 9 |  |  | 1 | 0.05 |  | TBD | ALL
| 2-28 | 282100-10-1 | 540 | MAIN FUEL PUMP SYSTEM | AF | FNC |  |  |  | 144 MO | MRB 8 | T |  | 1 | 0.40 | 0.06 | 0.40 | ALL
| 2-28 | 282100-10-1 | 640 | MAIN FUEL PUMP SYSTEM | AF | FNC |  |  |  | 144 MO | MRB 8 | T |  | 1 | 0.40 | 0.06 | 0.40 | ALL
| 2-28 | 282300-01-1 | 210 | CROSSFEED SYSTEM | AF | OPC |  |  |  | 72 MO OR 6000 FH | CMP LUR MRB 8 |  |  | 1 | 0.10 | 0.02 |  | A318 ETOPS OR A319 ETOPS OR A320 ETOPS OR A321-CEO ETOPS OR A321 LEAP-1A ETOPS
| 2-28 | 282300-01-2 | 210 | CROSSFEED SYSTEM | AF | OPC |  |  |  | 108 MO OR 12000 FH | LUR MRB 8 |  |  | 1 | 0.10 | 0.02 |  | NON-ETOPS
| 2-28 | 282300-01-3 | 210 | CROSSFEED SYSTEM | AF | OPC |  |  |  | 72 MO OR 5800 FH | CMP LUR MRB 8 |  |  | 1 | 0.10 | 0.02 |  | A321 PW1100G ETOPS
R | 2-28 | 282400-01-1 | 210 | ENGINE LOW PRESSURE SHUT OFF | AF | OPC |  |  |  | 108 MO OR 15000 FH NOTE | LUR MRB 8 |  |  | 1 | 0.10 |  |  | ALL
R | 2-28 | 282400-01-1 | 520 | ENGINE LOW PRESSURE SHUT OFF | AF | OPC |  |  |  | 108 MO OR 15000 FH NOTE | LUR MRB 8 |  |  | 1 | 0.10 | 0.08 |  | ALL
R | 2-28 | 282400-01-1 | 620 | ENGINE LOW PRESSURE SHUT OFF | AF | OPC |  |  |  | 108 MO OR 15000 FH NOTE | LUR MRB 8 |  |  | 1 | 0.10 | 0.08 |  | ALL
R | 2-28 | 282400-02-1 | 210 | ENGINE LOW PRESSURE SHUT OFF | AF | OPC |  |  |  | 180 MO OR 24000 FH | LUR MRB 9 |  |  | 1 | 0.10 |  |  | ALL
| 2-28 | 282541-01-1 | 522 | COUPLING REFUEL/DEFUEL | AF | DET |  |  |  | 72 MO OR 5000 FC | LUR MRB 6 |  |  | 1 | 0.10 |  | TBD | ALL
| 2-28 | 282541-01-1 | 622 | COUPLING REFUEL/DEFUEL | AF | DET |  |  |  | 72 MO OR 5000 FC | LUR MRB 6 |  |  | 1 | 0.10 |  | TBD | ALL
R | 2-28 | 282800-01-1 | 190 | ADDITIONAL CENTER TANK TRANSFER SYSTEM | AF | OPC |  |  |  | 12 MO OR 1000 FH | CMP LUR MRB 8 |  |  | 1 | 0.50 |  |  | A319 POST 25415 (28-1154), (28-1212) OR A319 POST 27113 (92-1009) OR A319 POST 160760 OR A320 POST 25415 (28-1118), (28-1132), (28-1145), (28-1224), (28-1225) OR A320 POST 160759 OR A321 POST 25415 (28-1134), (28-1141), (28-1184), (28-1236), (28-1240) OR A321 POST 161927
R | 2-28 | 282800-03-1 | 190 | ADDITIONAL CENTER TANK TRANSFER SYSTEM | AF | OPC |  |  |  | 6 MO NOTE | MRB 9 |  |  | 1 | 0.20 |  |  | A319 POST 25415 (28-1154), (28-1212) IF ACT(S) INSTALLED OR A319 POST 27113 (92-1009) OR A320 POST 25415 (28-1118), (28-1132), (28-1145), (28-1224), (28-1225) IF ACT(S) INSTALLED OR A321 POST 25415 (28-1134), (28-1141), (28-1184), (28-1236), (28-1240) IF ACT(S) INSTALLED OR A321 POST 161927 OR A319 POST 160760 OR A320 POST 160759
R | 2-28 | 282800-04-1 | 200 | ADDITIONAL CENTER TANK TRANSFER SYSTEM | AF | OPC |  |  |  | 180 MO OR 22500 FH NOTE | LUR MRB 9 |  |  | 2 | 0.60 |  |  | A319 POST 25415 (28-1154), (28-1212) IF ACT(S) INSTALLED OR A319 POST 27113 (92-1009) OR A320 POST 25415 (28-1118), (28-1132), (28-1145), (28-1224), (28-1225) IF ACT(S) INSTALLED OR A321 POST 25415 (28-1134), (28-1141), (28-1184), (28-1236), (28-1240) IF ACT(S) INSTALLED OR A321 POST 161927 OR A319 POST 160760 OR A320 POST 160759
| 2-28 | 282800-05-1 | 200 | ADDITIONAL CENTER TANK TRANSFER SYSTEM | AF | OPC |  |  |  | 72 MO OR 7900 FH | CMR** LUR MRB 9 |  |  | 2 | 0.40 |  |  | A321 POST 25453 (28-1073), (28-1090), (28-1091), (28-1110), (28-1115), (28-1126), (28-1135) POST 25504 (28-1071) PRE 30229 (28-1134), (28-1137), (28-1141) IF ACT(S) INSTALLED OR A321 POST 28653 (28-1090), (28-1115) POST 25504 (28-1071) PRE 30229 (28-1134), (28-1137), (28-1141) IF ACT(S) INSTALLED
R | 2-28 | 282800-05-2 | 210 | ADDITIONAL CENTER TANK TRANSFER SYSTEM | AF | OPC |  |  |  | 180 MO OR 22500 FH NOTE | LUR MRB 9 |  |  | 2 | 0.40 |  |  | A319 POST 25415 (28-1154), (28-1212) IF ACT(S) INSTALLED OR A320 POST 25415 (28-1118), (28-1132), (28-1145), (28-1224), (28-1225) IF ACT(S) INSTALLED OR A321 POST 25415 (28-1134), (28-1141), (28-1184), (28-1236), (28-1240) IF ACT(S) INSTALLED OR A321 POST 161927 OR A320 POST 160759
R | 2-28 | 282800-06-1 | 150 | ADDITIONAL CENTER TANK TRANSFER SYSTEM | AF | DIS |  |  |  | 108 MO OR 15000 FH NOTE | LUR MRB 6 |  |  | 1 | 0.25 |  | TBD | A319 POST 25415 (28-1154), (28-1212) IF ACT(S) INSTALLED OR A319 POST 27113 (92-1009) OR A320 POST 25415 (28-1118), (28-1132), (28-1145), (28-1224), (28-1225) IF ACT(S) INSTALLED OR A321 POST 25415 (28-1134), (28-1141), (28-1184), (28-1236), (28-1240) IF ACT(S) INSTALLED OR A321 POST 161927 OR A319 POST 160760 OR A320 POST 160759
R | 2-28 | 282800-07-1 | 150 | ADDITIONAL CENTER TANK TRANSFER SYSTEM | AF | FNC |  |  |  | 180 MO OR 22500 FH NOTE | LUR MRB 9 |  |  | 1 | 0.50 |  |  | A319 POST 25415 (28-1154), (28-1212) IF ACT(S) INSTALLED OR A319 POST 27113 (92-1009) OR A320 POST 25415 (28-1118), (28-1132), (28-1145), (28-1224), (28-1225) IF ACT(S) INSTALLED OR A321 POST 25415 (28-1134), (28-1141), (28-1184), (28-1236), (28-1240) IF ACT(S) INSTALLED OR A321 POST 161927 OR A319 POST 160760 OR A320 POST 160759
R | 2-28 | 282800-08-1 | 150 | ADDITIONAL CENTER TANK TRANSFER SYSTEM | AF | OPC |  |  |  | 72 ACT MO NOTE | MRB 9 |  |  | 1 | 0.50 |  |  | A319 POST 25415 (28-1154), (28-1212) IF ACT(S) INSTALLED OR A320 POST 25415 (28-1118), (28-1132), (28-1145), (28-1224), (28-1225) IF ACT(S) INSTALLED OR A321 POST 25415 (28-1134), (28-1141), (28-1184), (28-1236), (28-1240) IF ACT(S) INSTALLED OR A321 POST 161927 OR A320 POST 160759
R | 2-28 | 282800-09-1 | 150 | ADDITIONAL CENTER TANK TRANSFER SYSTEM | AF | GVI |  |  |  | 12 MO OR 1000 FH | LUR MRB 8 |  |  | 1 | 0.16 |  |  | A319 POST 25415 IF ACT(S) INSTALLED OR A320 POST 25415 IF ACT(S) INSTALLED OR A321 POST 25415 IF ACT(S) INSTALLED OR A319 POST 27113 OR A319 POST 160760 OR A320 POST 160759 OR A321 POST 161927
R | 2-28 | 282800-18-1 | 150 | ADDITIONAL CENTER TANK TRANSFER SYSTEM | AF | FNC |  |  |  | 60 MO | MRB 8 |  |  | 1 | 0.67 |  |  | A319 POST 25415 (28-1154), (28-1212) OR A319 POST 27113 (92-1009) OR A319 POST 160760 OR A320 POST 25415 (28-1118), (28-1132), (28-1145), (28-1224), (28-1225) OR A320 POST 160759 OR A321-CEO POST 25415 (28-1134), (28-1141), (28-1184), (28-1236), (28-1240) OR A321 POST 161927
| 2-28 | 282800-18-2 | 150 | ADDITIONAL CENTER TANK TRANSFER SYSTEM | AF | FNC |  |  |  | 60 MO OR 10700 FH NOTE | CMR* MRB 8 |  |  | 1 | 0.67 |  |  | A321-NEO POST 25415 (28-1134), (28-1141), (28-1184), (28-1236), (28-1240) IF ACT(S) INSTALLED
R | 2-28 | 282800-20-1 | 120 | ADDITIONAL CENTER TANK TRANSFER SYSTEM | AF | OPC |  |  |  | 12 MO OR 1000 FH NOTE | LUR MRB 9 |  |  | 1 | 0.10 |  |  | A319 POST 160760 OR A320 POST 160759 OR A321 POST 161927
| 2-28 | 282800-21-1 | 150 | ADDITIONAL CENTER TANK TRANSFER SYSTEM | AF | OPC |  |  |  | 60 MO NOTE | MRB 8 |  |  | 1 | 0.20 |  | 17.01 | A321 POST 161927
N | 2-28 | 282800-22-1 | 150 | ADDITIONAL CENTER TANK TRANSFER SYSTEM | AF | FNC |  |  |  | 6300 FH NOTE | CMR* |  |  | 1 | 1.80 |  |  | A319 POST 163259 OR A320 POST 162928 OR A321 POST 161035
N | 2-28 | 282800-23-1 | 150 | ADDITIONAL CENTER TANK TRANSFER SYSTEM | AF | FNC |  |  |  | 24000 FH NOTE | CMR* |  |  | 1 | 1.80 |  |  | A319 POST 163259 OR A320 POST 162928 OR A321 POST 161035
N | 2-28 | 282800-24-1 | 150 | ADDITIONAL CENTER TANK TRANSFER SYSTEM | AF | FNC |  |  |  | 1000 FH NOTE | CMR* |  |  | 1 | 1.10 |  |  | A319 POST 163259 OR A320 POST 162928 OR A321 POST 161035
R | 2-28 | 282800-55-1 | 210 | ADDITIONAL CENTER TANK TRANSFER SYSTEM | AF | OPC |  |  |  | 180 MO OR 22500 FH NOTE | LUR MRB 9 |  |  | 2 | 0.40 |  |  | A319 POST 27113 OR A319 POST 160760
R | 2-28 | 282800-58-1 | 150 | ADDITIONAL CENTER TANK TRANSFER SYSTEM | AF | OPC |  |  |  | 72 ACT MO NOTE | MRB 9 |  |  | 1 | 0.50 |  |  | A319 POST 27113 OR A319 POST 160760
R | 2-28 | 282800-59-1 | 150 | ADDITIONAL CENTER TANK TRANSFER SYSTEM | AF | GVI |  |  |  | 6 MO OR 750 FH | LUR MRB 8 |  |  | 1 | 0.16 |  |  | A319 POST 27113 OR A319 POST 160760
| 2-28 | 282800-60-1 | 150 | ADDITIONAL CENTER TANK TRANSFER SYSTEM | AF | OPC |  |  |  | 6 MO OR 750 FH NOTE | LUR MRB 9 |  |  | 1 | 0.20 |  |  | A319 POST 27113
R | 2-28 | 282800-61-1 | 148 | ADDITIONAL CENTER TANK TRANSFER SYSTEM | AF | OPC |  |  |  | 60 MO | MRB 8 |  |  | 1 | 1.00 | 0.03 |  | A319 POST 27113 OR A319 POST 160760 OR A320 POST 160759 OR A321 POST 161927
R | 2-28 | 282800-62-1 | 130 | ADDITIONAL CENTER TANK TRANSFER SYSTEM | AF | OPC |  |  |  | 60 MO NOTE | MRB 8 |  |  | 1 | 0.10 | 0.70 |  | A319 POST 27113 OR A319 POST 160760 OR A320 POST 160759 OR A321 POST 161927
R | 2-28 | 282800-63-1 | 150 | ADDITIONAL CENTER TANK TRANSFER SYSTEM | AF | OPC |  |  |  | 60 MO NOTE | MRB 8 |  |  | 1 | 0.20 |  | 17.01 | A319 POST 27113 OR A319 POST 160760 OR A320 POST 160759
R | 2-28 | 282800-64-1 | 150 | ADDITIONAL CENTER TANK TRANSFER SYSTEM | AF | OPC |  |  |  | 60 MO NOTE | MRB 8 |  |  | 1 | 0.10 |  |  | A319 POST 27113 OR A319 POST 160760 OR A320 POST 160759 OR A321 POST 161927
| 2-28 | 282900-02-1 | 210 | APU LOW PRESSURE FUEL SHUT OFF | AF | OPC |  |  |  | 252 MO OR 36000 FH | LUR MRB 9 |  |  | 1 | 0.20 | 0.01 |  | ALL
| 2-28 | 284200-01-1 | 210 | QUANTITY INDICATING | AF | OPC |  |  |  | 31600 FH | CMR* |  |  | 1 | 0.17 |  |  | A321 POST 155635
R | 2-29 | 290000-01-1 | 100 | HYDRAULIC POWER | AF | VCK |  |  |  | 12 MO OR 1000 FH | LUR MRB 9 |  |  | 1 | 0.06 | 0.10 |  | A320 PRE 25365 (29-1076) OR A321 PRE 25365 (29-1076)
| 2-29 | 290000-04-1 | 435 | HYDRAULIC POWER | AF | DET |  |  | 600 FH | 2400 FH | VSB |  |  | 1 | 0.20 |  |  | CFM56-5B PRE 24387 P6969 PRE SB 71-1023
| 2-29 | 290000-04-1 | 445 | HYDRAULIC POWER | AF | DET |  |  | 600 FH | 2400 FH | VSB |  |  | 1 | 0.20 |  |  | CFM56-5B PRE 24387 P6969 PRE SB 71-1023
R | 2-29 | 290000-05-1 | 100 | HYDRAULIC POWER | AF | VCK |  |  |  | 24 MO OR 2000 FH | LUR MRB 9 |  |  | 1 | 0.06 | 0.10 |  | A318 OR A319 OR A320 POST 25365 (29-1076) OR A321 POST 25365 (29-1076)
R | 2-29 | 291000-01-1 | 100 | MAIN HYDRAULIC POWER | AF | DET |  |  |  | 12 MO OR 1000 FH | LUR MRB 6 |  |  | 1 | 0.10 | 0.06 |  | ALL
| 2-29 | 291000-03-1 | 100 | MAIN HYDRAULIC POWER | AF | FNC |  |  |  | 6 MO OR 400 FH | LUR MRB 9 |  |  | 1 | 0.10 | 0.04 |  | A320 PRE 21414 (29-1020) PRE 21999
| 2-29 | 291000-04-1 | 210 | MAIN HYDRAULIC POWER | AF | FNC |  |  |  | 72 MO OR 24000 FH | MRB 6 |  |  | 1 | 0.10 |  |  | ALL
| 2-29 | 291000-05-1 | 195 | MAIN HYDRAULIC POWER | AF | SVC |  |  |  | 24 MO OR 2250 FH | LUR MRB 9 |  |  | 1 | 0.10 | 0.02 |  | ALL
| 2-29 | 291000-06-1 | 210 | MAIN HYDRAULIC POWER | AF | FNC |  |  |  | 36 MO OR 12000 FH | MRB 6 |  |  | 1 | 0.10 |  |  | ALL
| 2-29 | 291000-08-1 | 210 | MAIN HYDRAULIC POWER | AF | FNC |  |  |  | 144 MO OR 36000 FH | MRB 6,8 |  |  | 2 | 0.30 |  |  | ALL
| 2-29 | 291000-09-1 | 574 | MAIN HYDRAULIC POWER | AF | OPC |  |  |  | 108 MO OR 12000 FH | LUR MRB 8 |  |  | 1 | 0.10 | 0.02 |  | A318 OR A319 OR A320 POST 22155 OR A320 PRE 22155 FOR ACTUATOR P/N E0 1100 AMENDMENT A, AB, AC, BC, C AND P/N A06 A00 SEE NOTE OR A321
| 2-29 | 291000-09-1 | 674 | MAIN HYDRAULIC POWER | AF | OPC |  |  |  | 108 MO OR 12000 FH | LUR MRB 8 |  |  | 1 | 0.10 | 0.02 |  | A318 OR A319 OR A320 POST 22155 OR A320 PRE 22155 FOR ACTUATOR P/N E0 1100 AMENDMENT A, AB, AC, BC, C AND P/N A06 A00 SEE NOTE OR A321
| 2-29 | 291000-10-1 | 210 | MAIN HYDRAULIC POWER | AF | FNC |  |  |  | 180 MO OR 24000 FH NOTE | LUR MRB 8 |  |  | 2 | 0.20 |  |  | CEO
| 2-29 | 291000-13-1 | 100 | MAIN HYDRAULIC POWER | AF | SVC |  |  |  | 6 MO OR 500 FH | LUR MRB 6 |  |  | 1 | 0.20 | 0.02 |  | A320 POST 24857 PRE 25365 (29-1076) OR A321 POST 24857 PRE 25365 (29-1076)
| 2-29 | 291000-14-1 | 100 | MAIN HYDRAULIC POWER | AF | FNC |  |  |  | 6 MO OR 600 FH | LUR MRB 9 |  |  | 1 | 0.10 | 0.04 |  | A318 OR A319 OR A320 POST 21414 (29-1020) OR A320 POST 21999 OR A321
| 2-29 | 291000-15-1 | 100 | MAIN HYDRAULIC POWER | AF | DET |  |  |  | 24 MO OR 7500 FH NOTE | MRB 9 |  |  | 1 | 2.40 | 0.04 |  | ALL
| 2-29 | 291000-16-1 | 100 | MAIN HYDRAULIC POWER | AF | SVC |  |  |  | 6 MO OR 500 FH | LUR MRB 6 |  |  | 1 | 0.20 | 0.02 |  | A320 PRE 24285 PRE 24857 PRE 25365 (29-1076) OR A321 PRE 22023 PRE 24857 PRE 25365 (29-1076)
| 2-29 | 291000-18-1 | 148 | MAIN HYDRAULIC POWER | AF | SVC |  |  |  | 12 MO OR 1500 FH | LUR MRB 9 |  |  | 1 | 0.30 | 0.04 |  | ALL
| 2-29 | 291000-19-1 | 210 | MAIN/AUXILIARY POWER | EL | OPC |  |  |  | 108 MO OR 15000 FH | LUR MRB 9 |  |  | 1 | 0.75 | 0.06 |  | POST 35938 (29-1126), (29-1145) OR POST 153173 (29-1156) OR POST 161262
| 2-29 | 291000-20-1 | 210 | MAIN/AUXILIARY POWER | AF | OPC |  |  |  | 36 MO OR 12000 FH | MRB 9 |  |  | 1 | 0.25 |  |  | ALL
| 2-29 | 291000-21-1 | 210 | MAIN/AUXILIARY POWER | AF | OPC |  |  |  | 108 MO OR 15000 FH | LUR MRB 9 |  |  | 1 | 4.00 |  |  | POST 161741 (29-1173)
| 2-29 | 291000-22-1 | 210 | MAIN/AUXILIARY POWER | AF | FNC |  |  |  | 108 MO OR 16000 FH NOTE | LUR MRB 8 |  |  | 1 | 0.20 |  |  | NEO
| 2-29 | 291200-03-1 | 100 | BLUE MAIN HYDRAULIC POWER | AF | FNC |  |  |  | 6 MO OR 400 FH | CMR** LUR MRB 9 |  |  | 1 | 0.05 | 0.02 |  | A320 PRE 21414 (29-1020) PRE 21999
| 2-29 | 291900-02-1 | 210 | MAIN AND AUXILIARY HYDRAULIC POWER | AF | FNC |  |  |  | 108 MO OR 12000 FH | CMR* LUR MRB 8 |  |  | 2 | 0.30 |  |  | ALL
R | 2-29 | 292000-01-1 | 190 | MAIN AND AUXILIARY HYDRAULIC POWER | AF | FNC |  |  |  | 8 MO OR 1500 FH | CMR* MRB 8 |  |  | 2 | 1.40 | 0.08 |  | A320 PRE 27189 (29-1100) OR A320 POST 28413
R | 2-29 | 292000-02-1 | 210 | MAIN AND AUXILIARY HYDRAULIC POWER | AF | OPC |  |  |  | 18 MO OR 3600 FH | CMR* MRB 8 |  |  | 2 | 0.10 | 0.02 |  | A320 PRE 27189 (29-1100) OR A320 POST 28413
R | 2-29 | 292000-04-1 | 190 | MAIN AND AUXILIARY HYDRAULIC POWER | AF | FNC |  |  |  | 18 MO OR 3600 FH | CMR* MRB 8 |  |  | 2 | 1.68 | 0.04 |  | A318 OR A319 OR A320 POST 27189 (29-1100) PRE 28413 OR A321
R | 2-29 | 292000-05-1 | 210 | MAIN AND AUXILIARY HYDRAULIC POWER | AF | OPC |  |  |  | 18 MO OR 3600 FH | CMR* MRB 8 |  |  | 2 | 0.10 | 0.02 |  | A318 OR A319 OR A320 POST 27189 (29-1100) PRE 28413 OR A321
R | 2-29 | 292000-06-1 | 190 | MAIN AND AUXILIARY HYDRAULIC POWER | AF | FNC |  |  |  | 144 MO OR 24000 FH | CMR** MRB 8 | T |  | 1 | 3.00 | 0.08 |  | A320 PRE 27189 (29-1100) OR A320 POST 28413
R | 2-29 | 292000-07-1 | 190 | MAIN AND AUXILIARY HYDRAULIC POWER | AF | FNC |  |  |  | 108 MO | MRB 8 |  |  | 2 | 0.10 | 0.02 |  | A318 OR A319 OR A320 POST 27189 (29-1100) PRE 28413 OR A321
| 2-29 | 292000-09-1 | 190 | MAIN AND AUXILIARY HYDRAULIC POWER | AF | DET |  |  |  | 18 MO OR 3600 FH | CMR* MRB 8 |  |  | 1 | 0.40 | 0.04 |  | P/N 762308
R | 2-29 | 292000-11-1 | 195 | MAIN AND AUXILIARY HYDRAULIC POWER | AF | RST |  |  | 240 MO | 240 MO | SEMR | T |  | 0 | N/A | 0.16 | 4.75 | A318 OR A319 OR A320 POST 27189 (29-1100) PRE 28413 OR A321
R | 2-29 | 292000-12-1 | 195 | MAIN AND AUXILIARY HYDRAULIC POWER | AF | RST |  |  | 240 MO | 240 MO | SEMR | T |  | 0 | N/A | 0.16 | 2.75 | A320 PRE 27189 (29-1100) OR A320 POST 28413
R | 2-29 | 292251-01-1 | 195 | RAM AIR TURBINE | AF | DET |  |  |  | 16 MO | MRB 8 |  |  | 1 | 0.30 | 0.04 | 0.03 | A320 PRE 27189 (29-1100) OR A320 POST 28413
R | 2-29 | 292251-02-1 | 195 | RAM AIR TURBINE | AF | DET |  |  |  | 20 MO | MRB 8 |  |  | 1 | 0.30 | 0.04 | 0.03 | A318 OR A319 OR A320 POST 27189 (29-1100) PRE 28413 OR A321
| 2-29 | 293100-01-1 | 190 | HYDRAULIC FLUID QUANTITY INDICATING | AF | FNC |  |  |  | 252 MO OR 36000 FH | LUR MRB 9 |  |  | 1 | 0.30 | 0.06 |  | ALL
| 2-29 | 293400-01-1 | 210 | RESERVOIR PRESSURIZATION INDICATING | AF | OPC |  |  |  | 108 MO OR 12000 FH | LUR MRB 9 |  |  | 1 | 0.10 |  |  | ALL
| 2-30 | 301151-01-1 | 522 | WING ANTI-ICE CONTROL VALVE | AF | DIS |  |  |  | 5500 FH | MRB 6 |  |  | 1 | 0.50 |  |  | P/N HC175*
| 2-30 | 301151-01-1 | 622 | WING ANTI-ICE CONTROL VALVE | AF | DIS |  |  |  | 5500 FH | MRB 6 |  |  | 1 | 0.50 |  |  | P/N HC175*
| 2-30 | 301151-01-2 | 522 | WING ANTI-ICE CONTROL VALVE | AF | DIS |  |  |  | 180 MO OR 24000 FH | LUR MRB 6 |  |  | 1 | 0.50 | 0.13 |  | P/N SAS911* OR P/N SAS912*
| 2-30 | 301151-01-2 | 622 | WING ANTI-ICE CONTROL VALVE | AF | DIS |  |  |  | 180 MO OR 24000 FH | LUR MRB 6 |  |  | 1 | 0.50 | 0.13 |  | P/N SAS911* OR P/N SAS912*
| 2-30 | 301151-02-1 | 522 | WING ANTI-ICE CONTROL VALVE | AF | RST |  |  |  | 180 MO OR 24000 FH | LUR MRB 6 | T |  | 1 | 0.20 | 0.13 |  | P/N 38E93*
| 2-30 | 301151-02-1 | 622 | WING ANTI-ICE CONTROL VALVE | AF | RST |  |  |  | 180 MO OR 24000 FH | LUR MRB 6 | T |  | 1 | 0.20 | 0.13 |  | P/N 38E93*
| 2-30 | 302100-02-1 | 210 | ENGINE AIR INTAKE ICE PROTECTION | EL | OPC |  |  |  | 72 MO | CMP |  |  | 1 | 0.40 |  |  | PW1100G ETOPS OR LEAP-1A ETOPS
| 2-30 | 302149-03-1 | 438 | ENGINE AIR INTAKE PROTECTION DUCTS | AF | DET |  |  |  | 15000 FH | CMP |  |  | 1 | 0.42 | 0.32 |  | PW1100G ETOPS
| 2-30 | 302149-03-1 | 448 | ENGINE AIR INTAKE PROTECTION DUCTS | AF | DET |  |  |  | 15000 FH | CMP |  |  | 1 | 0.42 | 0.32 |  | PW1100G ETOPS
| 2-30 | 302149-04-1 | 438 | ENGINE AIR INTAKE ICE PROTECTION SWIRL NOZZLE | AF | DET |  |  |  | 15000 FH | CMP |  |  | 1 | 0.27 |  |  | PW1100G ETOPS
| 2-30 | 302149-04-1 | 448 | ENGINE AIR INTAKE ICE PROTECTION SWIRL NOZZLE | AF | DET |  |  |  | 15000 FH | CMP |  |  | 1 | 0.27 |  |  | PW1100G ETOPS
R | 2-30 | 302149-05-1 | 438 | ENGINE AIR INTAKE ICE PROTECTION DUCTS, NOZZLES AND INJECTOR | AF | DET |  |  |  | 15000 FH | CMP |  |  | 1 | 1.25 | 0.32 |  | LEAP-1A ETOPS
R | 2-30 | 302149-05-1 | 448 | ENGINE AIR INTAKE ICE PROTECTION DUCTS, NOZZLES AND INJECTOR | AF | DET |  |  |  | 15000 FH | CMP |  |  | 1 | 1.25 | 0.32 |  | LEAP-1A ETOPS
R | 2-30 | 302149-06-1 | 438 | ENGINE ANTI ICING DUCTS | AF | VCK |  |  |  | 15000 FH | CMP |  |  | 1 | 0.55 |  |  | LEAP-1A ETOPS
R | 2-30 | 302149-06-1 | 448 | ENGINE ANTI ICING DUCTS | AF | VCK |  |  |  | 15000 FH | CMP |  |  | 1 | 0.55 |  |  | LEAP-1A ETOPS
| 2-30 | 303100-01-1 | 120 | PROBE ICE PROTECTION | EL | FNC |  |  |  | 24 MO | MRB 9 |  |  | 1 | 0.25 |  |  | ALL
| 2-30 | 302149-C1-1 | 438 | ENGINE AIR INTAKE ICE PROTECTION | AF | DET |  |  |  | 108 MO OR 12000 FH | LUR MRB 6 |  |  | 1 | 0.20 | 0.26 |  | CFM56-5
| 2-30 | 302149-C1-1 | 448 | ENGINE AIR INTAKE ICE PROTECTION | AF | DET |  |  |  | 108 MO OR 12000 FH | LUR MRB 6 |  |  | 1 | 0.20 | 0.26 |  | CFM56-5
| 2-30 | 302100-I3-1 | 437 | ENGINE AIR INTAKE ICE PROTECTION | AF | DET |  |  |  | 108 MO OR 12000 FH | LUR MRB 8 |  |  | 1 | 0.35 | 0.28 |  | IAE
| 2-30 | 302100-I3-1 | 438 | ENGINE AIR INTAKE ICE PROTECTION | AF | DET |  |  |  | 108 MO OR 12000 FH | LUR MRB 8 |  |  | 1 | 0.35 | 0.04 |  | IAE
| 2-30 | 302100-I3-1 | 447 | ENGINE AIR INTAKE ICE PROTECTION | AF | DET |  |  |  | 108 MO OR 12000 FH | LUR MRB 8 |  |  | 1 | 0.35 | 0.28 |  | IAE
| 2-30 | 302100-I3-1 | 448 | ENGINE AIR INTAKE ICE PROTECTION | AF | DET |  |  |  | 108 MO OR 12000 FH | LUR MRB 8 |  |  | 1 | 0.35 | 0.04 |  | IAE
| 2-30 | 302149-I2-1 | 437 | ENGINE AIR INTAKE ICE PROTECTION | AF | DET |  |  |  | 72 MO OR 6000 FH | LUR MRB 9 |  |  | 1 | 0.20 | 0.02 |  | IAE
| 2-30 | 302149-I2-1 | 438 | ENGINE AIR INTAKE ICE PROTECTION | AF | DET |  |  |  | 72 MO OR 6000 FH | LUR MRB 9 |  |  | 1 | 0.20 | 0.04 |  | IAE
| 2-30 | 302149-I2-1 | 447 | ENGINE AIR INTAKE ICE PROTECTION | AF | DET |  |  |  | 72 MO OR 6000 FH | LUR MRB 9 |  |  | 1 | 0.20 | 0.02 |  | IAE
| 2-30 | 302149-I2-1 | 448 | ENGINE AIR INTAKE ICE PROTECTION | AF | DET |  |  |  | 72 MO OR 6000 FH | LUR MRB 9 |  |  | 1 | 0.20 | 0.04 |  | IAE
| 2-30 | 302149-I2-1 | 451 | ENGINE AIR INTAKE ICE PROTECTION | AF | DET |  |  |  | 72 MO OR 6000 FH | LUR MRB 9 |  |  | 1 | 0.20 | 0.06 |  | IAE
| 2-30 | 302149-I2-1 | 452 | ENGINE AIR INTAKE ICE PROTECTION | AF | DET |  |  |  | 72 MO OR 6000 FH | LUR MRB 9 |  |  | 1 | 0.20 | 0.20 |  | IAE
| 2-30 | 302149-I2-1 | 461 | ENGINE AIR INTAKE ICE PROTECTION | AF | DET |  |  |  | 72 MO OR 6000 FH | LUR MRB 9 |  |  | 1 | 0.20 | 0.06 |  | IAE
| 2-30 | 302149-I2-1 | 462 | ENGINE AIR INTAKE ICE PROTECTION | AF | DET |  |  |  | 72 MO OR 6000 FH | LUR MRB 9 |  |  | 1 | 0.20 | 0.20 |  | IAE
| 2-30 | 302100-P6-1 | 433 | ENGINE AIR INTAKE ICE PROTECTION | AF | DET |  |  |  | 108 MO OR 12000 FH | LUR MRB 9 |  |  | 1 | 0.10 | 0.29 |  | PW6000A
| 2-30 | 302100-P6-1 | 443 | ENGINE AIR INTAKE ICE PROTECTION | AF | DET |  |  |  | 108 MO OR 12000 FH | LUR MRB 9 |  |  | 1 | 0.10 | 0.02 |  | PW6000A
| 2-30 | 302149-P3-1 | 433 | ENGINE AIR INTAKE ICE PROTECTION | AF | DET |  |  |  | 108 MO OR 12000 FH | LUR MRB 9 |  |  | 1 | 0.10 | 0.29 |  | PW6000A
| 2-30 | 302149-P3-1 | 443 | ENGINE AIR INTAKE ICE PROTECTION | AF | DET |  |  |  | 108 MO OR 12000 FH | LUR MRB 9 |  |  | 1 | 0.10 | 0.02 |  | PW6000A
| 2-31 | 312100-01-1 | 210 | CLOCK BATTERY | EL | DIS |  |  |  | 24 MO | MRB 9 | T |  | 1 | 0.02 |  |  | CLOCK FITTED WITH BATTERY
R | 2-31 | 313000-01-1 | 210 | CFDS AND DATA RECORDING SYSTEM | AV | OPC |  |  |  | 12 MO OR 1000 FH | LUR MRB 9 |  |  | 1 | 0.10 |  |  | ALL
| 2-31 | 313300-01-1 | 312 | DFDR SYSTEM INTERCONNECTION | AV | DIS |  |  |  | CE NOTE | MRB 9 | T |  | 1 | 0.25 | 0.02 |  | ALL
| 2-31 | 313300-03-1 | 312 | DFDR SYSTEM INTERCONNECTION | AV | OPC |  |  |  | 36 MO | MRB 9 |  |  | 1 | 0.15 | 0.02 |  | ALL
| 2-31 | 313300-06-1 | 121 | DFDR SYSTEM INTERCONNECTION | AV | OPC |  |  |  | 180 MO OR 24000 FH | LUR MRB 8 |  |  | 1 | 0.43 | 0.03 |  | POST 34359 (31-1356), (31-1370), (31-1277), (31-1412) PRE 152624 (31-1379) OR POST 37085 (31-1280), (31-1321), (31-1367), (31-1404), (31-1459), (31-1475) PRE 152624 (31-1379)
| 2-31 | 313300-07-1 | 121 | DFDR SYSTEM INTERCONNECTION | AV | OPC |  |  |  | 180 MO OR 24000 FH | LUR MRB 8 |  |  | 1 | 0.58 | 0.03 |  | POST 37498 (31-1381), (31-1328), (31-1339) PRE 155351 (31-1426), (31-1427) OR POST 38076 (31-1310), (31-1375), (31-1343), (31-1470) PRE 155351 (31-1426), (31-1427)
R | 2-31 | 313300-08-1 | 312 | DFDR SYSTEM INTERCONNECTION | AV | OPC |  |  |  | 24 MO | MRB |  |  | 1 | 0.13 | 0.02 |  | FAA
| 2-31 | 313300-09-1 | 121 | DFDR SYSTEM INTERCONNECTION | AV | OPC |  |  |  | 180 MO OR 24000 FH | LUR MRB 8 |  |  | 1 | 0.42 | 0.03 |  | POST 154971 (31-1440) PRE 159168 (31-1484)
| 2-31 | 315000-01-1 | 210 | CENTRAL WARNING SYSTEMS/ELECTRONIC INSTRUMENT SYSTEM (EIS) | AV | OPC |  |  |  | 108 MO OR 15000 FH | LUR MRB 9 |  |  | 1 | 0.20 |  |  | POST 30368 (31-1193), (31-1234), (31-1382) PRE 35270
| 2-31 | 315000-02-1 | 210 | CENTRAL WARNING SYSTEMS/ELECTRONIC INSTRUMENT SYSTEM (EIS) | AV | OPC |  |  |  | 108 MO OR 15000 FH | LUR MRB 9 |  |  | 1 | 0.40 |  |  | POST 30368 (31-1193), (31-1234), (31-1382) PRE 35270
| 2-31 | 315000-04-1 | 210 | CENTRAL WARNING SYSTEMS/ELECTRONIC INSTRUMENT SYSTEM (EIS) | AV | OPC |  |  |  | 108 MO OR 15000 FH | LUR MRB 9 |  |  | 1 | 0.20 |  |  | POST 30368 (31-1193), (31-1234), (31-1382) PRE 35270
| 2-31 | 316000-01-1 | 210 | ELECTRONIC INSTRUMENT SYSTEM | AV | OPC |  |  |  | 72 MO OR 7500 FH | LUR MRB 9 |  |  | 1 | 0.30 |  |  | PRE 30368 (31-1193), (31-1234), (31-1382) OR POST 35270
R | 2-32 | 321000-01-1 | 731 | MAIN LANDING GEAR AND DOORS | AF | LUB |  |  |  | 4 MO OR 500 FC | MRB 5,8 |  |  | 2 | 0.50 | 0.02 |  | ALL
R | 2-32 | 321000-01-1 | 741 | MAIN LANDING GEAR AND DOORS | AF | LUB |  |  |  | 4 MO OR 500 FC | MRB 5,8 |  |  | 2 | 0.50 | 0.02 |  | ALL
R | 2-32 | 321100-15-1 | 731 | MAIN GEAR | AF | DET |  |  |  | 20000 FC | MRB 5,8 |  |  | 0 | N/A | 0.02 | 42.20 | ALL
R | 2-32 | 321100-15-1 | 741 | MAIN GEAR | AF | DET |  |  |  | 20000 FC | MRB 5,8 |  |  | 0 | N/A | 0.02 | 42.20 | ALL
R | 2-32 | 321111-01-2 | 731 | MAIN LANDING GEAR | AF | SDI |  |  |  | 120 MO OR 20000 FC | MRB 5,8 MRB CPCP | T |  | 0 | N/A | 0.02 | 42.20 | A318 PRE 161202 OR A319 PRE 161202 OR A320 PRE 161202 OR A321 PRE 161346 OR IF ANY NON 10-XXXXXX P/N MLG LRU INSTALLED, NOTE
R | 2-32 | 321111-01-2 | 741 | MAIN LANDING GEAR | AF | SDI |  |  |  | 120 MO OR 20000 FC | MRB 5,8 MRB CPCP | T |  | 0 | N/A | 0.02 | 42.20 | A318 PRE 161202 OR A319 PRE 161202 OR A320 PRE 161202 OR A321 PRE 161346 OR IF ANY NON 10-XXXXXX P/N MLG LRU INSTALLED, NOTE
R | 2-32 | 321111-01-3 | 731 | MAIN LANDING GEAR | AF | SDI |  |  |  | 144 MO OR 20000 FC | MRB 5,8 MRB CPCP | T |  | 0 | N/A | 0.02 | 42.20 | A318 POST 161202 IF ANY 10-XXXXXX P/N MLG LRU INSTALLED, NOTE OR A319 POST 161202 IF ANY 10-XXXXXX P/N MLG LRU INSTALLED, NOTE OR A320 POST 161202 IF ANY 10-XXXXXX P/N MLG LRU INSTALLED, NOTE OR A321 POST 161346 IF ANY 10-XXXXXX P/N MLG LRU INSTALLED, NOTE
R | 2-32 | 321111-01-3 | 741 | MAIN LANDING GEAR | AF | SDI |  |  |  | 144 MO OR 20000 FC | MRB 5,8 MRB CPCP | T |  | 0 | N/A | 0.02 | 42.20 | A318 POST 161202 IF ANY 10-XXXXXX P/N MLG LRU INSTALLED, NOTE OR A319 POST 161202 IF ANY 10-XXXXXX P/N MLG LRU INSTALLED, NOTE OR A320 POST 161202 IF ANY 10-XXXXXX P/N MLG LRU INSTALLED, NOTE OR A321 POST 161346 IF ANY 10-XXXXXX P/N MLG LRU INSTALLED, NOTE
R | 2-32 | 321111-03-1 | 731 | MAIN LANDING GEAR | AF | FNC |  |  |  | 24 MO OR 3000 FC | LUR MRB 6,9 |  |  | 1 | 0.10 |  |  | A318 OR A319 OR A320 POST 22266 (32-1063) OR A321
R | 2-32 | 321111-03-1 | 741 | MAIN LANDING GEAR | AF | FNC |  |  |  | 24 MO OR 3000 FC | LUR MRB 6,9 |  |  | 1 | 0.10 |  |  | A318 OR A319 OR A320 POST 22266 (32-1063) OR A321
R | 2-32 | 321113-03-1 | 731 | MAIN LANDING GEAR SHOCK ABSORBER | AF | FNC |  |  |  | 80 MO OR 16000 FC | MRB 6 |  |  | 2 | 1.00 |  |  | ALL
R | 2-32 | 321113-03-1 | 741 | MAIN LANDING GEAR SHOCK ABSORBER | AF | FNC |  |  |  | 80 MO OR 16000 FC | MRB 6 |  |  | 2 | 1.00 |  |  | ALL
| 2-32 | 321113-04-1 | 731 | MAIN LANDING GEAR SHOCK ABSORBER | AF | FNC |  |  |  | 36 MO OR 8000 FC | MRB 6 |  |  | 1 | 0.40 |  |  | ALL
| 2-32 | 321113-04-1 | 741 | MAIN LANDING GEAR SHOCK ABSORBER | AF | FNC |  |  |  | 36 MO OR 8000 FC | MRB 6 |  |  | 1 | 0.40 |  |  | ALL
| 2-32 | 321127-01-1 | 731 | MAIN LANDING GEAR TORQUE LINK | AF | DET |  |  |  | 16000 FC | MRB 6 |  |  | 1 | 3.42 |  | 11.20 | ALL
| 2-32 | 321127-01-1 | 741 | MAIN LANDING GEAR TORQUE LINK | AF | DET |  |  |  | 16000 FC | MRB 6 |  |  | 1 | 3.42 |  | 11.20 | ALL
| 2-32 | 322000-01-1 | 710 | NOSE LANDING GEAR AND DOORS | AF | LUB |  |  |  | 4 MO OR 500 FC | MRB 5,8 |  |  | 2 | 0.50 | 0.04 |  | ALL
R | 2-32 | 322100-07-1 | 710 | NOSE GEAR | AF | DET |  |  |  | 20000 FC | MRB 5,8 |  |  | 0 | N/A | 0.04 | 16.20 | ALL
| 2-32 | 322111-01-1 | 710 | NOSE LANDING GEAR | AF | SDI |  |  |  | 120 MO OR 20000 FC | MRB 5,8 MRB CPCP | T |  | 0 | N/A | 0.06 | 16.20 | PRE 161203 OR IF ANY NON 10-XXXXXX P/N NLG LRU INSTALLED, NOTE
| 2-32 | 322111-01-2 | 710 | NOSE LANDING GEAR | AF | SDI |  |  |  | 144 MO OR 20000 FC | MRB 5,8 MRB CPCP | T |  | 0 | N/A | 0.06 | 16.20 | POST 161203 IF ANY 10-XXXXXX P/N NLG LRU INSTALLED, NOTE
| 2-32 | 322113-01-1 | 711 | NOSE LANDING GEAR SHOCK ABSORBER | AF | FNC |  |  |  | 24 MO OR 5000 FC | MRB 6 |  |  | 1 | 0.40 | 0.04 |  | ALL
| 2-32 | 322127-01-1 | 711 | NOSE LANDING GEAR TORQUE LINK | AF | FNC |  |  |  | 5000 FC | MRB 6 |  |  | 1 | 0.60 |  |  | ALL
R | 2-32 | 323000-01-1 | 711 | NORMAL EXTENSION AND RETRACTION | AF | VCK |  |  |  | 6 MO OR 1000 FH | MRB 8 |  |  | 1 | 0.02 |  |  | ALL
R | 2-32 | 323000-01-1 | 731 | NORMAL EXTENSION AND RETRACTION | AF | VCK |  |  |  | 6 MO OR 1000 FH | MRB 8 |  |  | 1 | 0.02 |  |  | ALL
R | 2-32 | 323000-01-1 | 741 | NORMAL EXTENSION AND RETRACTION | AF | VCK |  |  |  | 6 MO OR 1000 FH | MRB 8 |  |  | 1 | 0.02 |  |  | ALL
| 2-32 | 323000-16-1 | 711 | NORMAL EXTENSION AND RETRACTION | AF | SDI |  |  |  | 20000 FC | MRB 5,8 |  |  | 1 | 0.50 | 0.04 |  | ALL
| 2-32 | 323000-16-1 | 731 | NORMAL EXTENSION AND RETRACTION | AF | SDI |  |  |  | 20000 FC | MRB 5,8 |  |  | 1 | 0.50 | 0.02 |  | ALL
| 2-32 | 323000-16-1 | 741 | NORMAL EXTENSION AND RETRACTION | AF | SDI |  |  |  | 20000 FC | MRB 5,8 |  |  | 1 | 0.50 | 0.02 |  | ALL
R | 2-32 | 323000-17-1 | 210 | NORMAL EXTENSION AND RETRACTION | AV | FNC |  |  |  | 72 MO OR 8000 FH | LUR MRB 8 |  |  | 1 | 0.18 |  |  | POST 37866 (32-1346), (32-1349)
R | 2-32 | 323000-19-1 | 711 | NORMAL EXTENSION AND RETRACTION | AF | GVI |  |  |  | 12 MO OR 1000 FH | LUR MRB 6 |  |  | 1 | 0.80 | 0.04 |  | ALL
R | 2-32 | 323000-19-1 | 731 | NORMAL EXTENSION AND RETRACTION | AF | GVI |  |  |  | 12 MO OR 1000 FH | LUR MRB 6 |  |  | 1 | 0.80 | 0.02 |  | ALL
R | 2-32 | 323000-19-1 | 741 | NORMAL EXTENSION AND RETRACTION | AF | GVI |  |  |  | 12 MO OR 1000 FH | LUR MRB 6 |  |  | 1 | 0.80 | 0.02 |  | ALL
R | 2-32 | 323100-01-1 | 210 | NORMAL EXTENSION AND RETRACTION | EL | OPC |  |  |  | 36 MO OR 4000 FH | LUR MRB 9 |  |  | 1 | 0.10 |  |  | ALL
| 2-32 | 323100-02-1 | 711 | NORMAL EXTENSION AND RETRACTION | AF | DET |  |  |  | 24 MO OR 3500 FC | MRB 5,8 |  |  | 1 | 0.60 | 0.04 |  | ALL
| 2-32 | 323100-02-1 | 731 | NORMAL EXTENSION AND RETRACTION | AF | DET |  |  |  | 24 MO OR 3500 FC | MRB 5,8 |  |  | 1 | 0.60 | 0.02 |  | ALL
| 2-32 | 323100-02-1 | 741 | NORMAL EXTENSION AND RETRACTION | AF | DET |  |  |  | 24 MO OR 3500 FC | MRB 5,8 |  |  | 1 | 0.60 | 0.02 |  | ALL
R | 2-32 | 323100-03-1 | 210 | NORMAL EXTENSION AND RETRACTION | AF | OPC |  |  |  | 144 MO OR 24000 FC | MRB 9 |  |  | 2 | 0.10 |  |  | ALL
R | 2-32 | 323100-04-1 | 210 | NORMAL EXTENSION AND RETRACTION | AF | OPC |  |  |  | 144 MO OR 24000 FH | MRB 8 |  |  | 2 | 0.40 |  |  | ALL
| 2-32 | 323100-05-1 | 123 | NORMAL EXTENSION AND RETRACTION | AF | DET |  |  |  | 36 MO OR 8000 FC | MRB 5 |  |  | 1 | 0.15 | 0.02 |  | ALL
| 2-32 | 323100-05-1 | 124 | NORMAL EXTENSION AND RETRACTION | AF | DET |  |  |  | 36 MO OR 8000 FC | MRB 5 |  |  | 1 | 0.15 | 0.02 |  | ALL
| 2-32 | 323100-06-1 | 210 | NORMAL EXTENSION AND RETRACTION | AF | OPC |  |  |  | 108 MO OR 12000 FH | LUR MRB 9 |  |  | 1 | 0.10 |  |  | ALL
| 2-32 | 323100-08-1 | 711 | NORMAL EXTENSION AND RETRACTION | AF | SDI |  |  |  | 120 MO OR 20000 FC | MRB 5,8 MRB CPCP | T |  | 0 | N/A | 0.04 | 4.00 | PRE 161203 OR IF NON 10-XXXXXX ACTUATING CYLINDER INSTALLED
| 2-32 | 323100-08-2 | 711 | NORMAL EXTENSION AND RETRACTION | AF | SDI |  |  |  | 144 MO OR 20000 FC | MRB 5,8 MRB CPCP | T |  | 0 | N/A | 0.04 | 4.00 | POST 161203 IF 10-XXXXXX ACTUATING CYLINDER INSTALLED
R | 2-32 | 323100-09-1 | 731 | NORMAL EXTENSION AND RETRACTION | AF | SDI |  |  |  | 120 MO OR 20000 FC | MRB 5,8 MRB CPCP | T |  | 0 | N/A | 0.02 | 4.40 | A318 PRE 161202 OR A319 PRE 161202 OR A320 PRE 161202 OR A321 PRE 161346 OR IF NON 10-XXXXXX RETRACTION ACTUATOR INSTALLED
R | 2-32 | 323100-09-1 | 741 | NORMAL EXTENSION AND RETRACTION | AF | SDI |  |  |  | 120 MO OR 20000 FC | MRB 5,8 MRB CPCP | T |  | 0 | N/A | 0.02 | 4.40 | A318 PRE 161202 OR A319 PRE 161202 OR A320 PRE 161202 OR A321 PRE 161346 OR IF NON 10-XXXXXX RETRACTION ACTUATOR INSTALLED
R | 2-32 | 323100-09-2 | 731 | NORMAL EXTENSION AND RETRACTION | AF | SDI |  |  |  | 144 MO OR 20000 FC | MRB 5,8 MRB CPCP | T |  | 0 | N/A | 0.02 | 4.40 | A318 POST 161202 IF 10-XXXXXX RETRACTION ACTUATOR INSTALLED OR A319 POST 161202 IF 10-XXXXXX RETRACTION ACTUATOR INSTALLED OR A320 POST 161202 IF 10-XXXXXX RETRACTION ACTUATOR INSTALLED OR A321 POST 161346 IF 10-XXXXXX RETRACTION ACTUATOR INSTALLED
R | 2-32 | 323100-09-2 | 741 | NORMAL EXTENSION AND RETRACTION | AF | SDI |  |  |  | 144 MO OR 20000 FC | MRB 5,8 MRB CPCP | T |  | 0 | N/A | 0.02 | 4.40 | A318 POST 161202 IF 10-XXXXXX RETRACTION ACTUATOR INSTALLED OR A319 POST 161202 IF 10-XXXXXX RETRACTION ACTUATOR INSTALLED OR A320 POST 161202 IF 10-XXXXXX RETRACTION ACTUATOR INSTALLED OR A321 POST 161346 IF 10-XXXXXX RETRACTION ACTUATOR INSTALLED
| 2-32 | 323105-04-1 | 731 | NORMAL EXTENSION AND RETRACTION | AF | FNC |  |  |  | 7500 FC | MRB 5,8 |  |  | 1 | 0.50 |  |  | ALL
| 2-32 | 323105-04-1 | 741 | NORMAL EXTENSION AND RETRACTION | AF | FNC |  |  |  | 7500 FC | MRB 5,8 |  |  | 1 | 0.50 |  |  | ALL
| 2-32 | 323105-05-1 | 711 | NORMAL EXTENSION AND RETRACTION | AF | FNC |  |  |  | 7500 FC | MRB 5,8 |  |  | 1 | 0.50 |  |  | ALL
| 2-32 | 323300-01-1 | 100 | LANDING GEAR FREE FALL EXTENSION | AF | DET |  |  |  | 72 MO | MRB 8 |  |  | 1 | 0.50 |  | TBD | ALL
| 2-32 | 323300-01-1 | 200 | LANDING GEAR FREE FALL EXTENSION | AF | DET |  |  |  | 72 MO | MRB 8 |  |  | 1 | 0.50 |  | TBD | ALL
| 2-32 | 323300-04-1 | 100 | LANDING GEAR FREE FALL EXTENSION | AF | FNC |  |  |  | 72 MO | MRB 8 |  |  | 1 | 0.25 |  | TBD | ALL
R | 2-32 | 323300-05-2 | 210 | LANDING GEAR FREE FALL EXTENSION | AF | OPC |  |  | NOTE | 36 MO OR 7700 FH | CMR* MRB 8 |  |  | 4 | 0.40 | 0.08 |  | ALL
| 2-32 | 324000-14-1 | 210 | WHEELS AND BRAKES | AF | FNC |  |  |  | 48 MO OR 8000 FC | MRB 8 |  |  | 2 | 1.50 |  | 0.10 | POST 26925 OR POST 30062 (32-1201)
| 2-32 | 324000-14-1 | 730 | WHEELS AND BRAKES | AF | FNC |  |  |  | 48 MO OR 8000 FC | MRB 8 |  |  | 2 | 1.50 |  | 0.10 | POST 26925 OR POST 30062 (32-1201)
| 2-32 | 324000-14-1 | 744 | WHEELS AND BRAKES | AF | FNC |  |  |  | 48 MO OR 8000 FC | MRB 8 |  |  | 2 | 1.50 |  | 0.10 | POST 26925 OR POST 30062 (32-1201)
| 2-32 | 324000-15-1 | 148 | WHEELS AND BRAKES | AF | FNC |  |  |  | 14800 FH | CMP |  |  | 1 | 0.50 |  | 0.10 | POST 26925 ETOPS
| 2-32 | 324000-15-1 | 210 | WHEELS AND BRAKES | AF | FNC |  |  |  | 14800 FH | CMP |  |  | 1 | 0.50 |  | 0.10 | POST 26925 ETOPS
| 2-32 | 324000-15-2 | 148 | WHEELS AND BRAKES | AF | FNC |  |  |  | 14800 FH | CMR* |  |  | 1 | 0.50 |  | 0.10 | A319 POST 26925 POST 28238 (28-1080), (28-1185)
| 2-32 | 324000-15-2 | 210 | WHEELS AND BRAKES | AF | FNC |  |  |  | 14800 FH | CMR* |  |  | 1 | 0.50 |  | 0.10 | A319 POST 26925 POST 28238 (28-1080), (28-1185)
R | 2-32 | 324000-16-1 | 731 | WHEELS AND BRAKES | AF | GVI |  |  |  | 6 MO OR 100 FC | LUR MRB 9 |  |  | 1 | 0.08 |  |  | ALL
R | 2-32 | 324000-16-1 | 741 | WHEELS AND BRAKES | AF | GVI |  |  |  | 6 MO OR 100 FC | LUR MRB 9 |  |  | 1 | 0.08 |  |  | ALL
| 2-32 | 324000-17-1 | 210 | WHEELS AND BRAKES | AF | FNC |  |  |  | 108 MO OR 8000 FC OR 12000 FH | CMR* LUR MRB 9 |  |  | 1 | 0.33 |  |  | ALL
| 2-32 | 324000-17-1 | 730 | WHEELS AND BRAKES | AF | FNC |  |  |  | 108 MO OR 8000 FC OR 12000 FH | CMR* LUR MRB 9 |  |  | 1 | 0.33 |  |  | ALL
| 2-32 | 324000-17-1 | 740 | WHEELS AND BRAKES | AF | FNC |  |  |  | 108 MO OR 8000 FC OR 12000 FH | CMR* LUR MRB 9 |  |  | 1 | 0.33 |  |  | ALL
| 2-32 | 324100-01-1 | 700 | WHEELS | AF | FNC |  |  |  | 3 DY | MRB 6,9 |  |  | 1 | 0.10 |  |  | ALL
R | 2-32 | 324100-03-1 | 700 | WHEELS | AF | FNC |  |  |  | 6 MO | MRB 9 |  |  | 1 | 0.40 |  |  | A/C WITH WHEEL MOUNTED TIRE PRESSURE INDICATORS INSTALLED
| 2-32 | 324100-04-1 | 730 | WHEELS | AF | SDI |  |  |  | NOTE | VSB |  |  | 1 | 0.60 |  | 2.00 | A321 MLG WHEEL ASSY P/N C20500000 FAA OR A321 MLG WHEEL ASSY P/N C20452000 FAA
| 2-32 | 324100-04-1 | 740 | WHEELS | AF | SDI |  |  |  | NOTE | VSB |  |  | 1 | 0.60 |  | 2.00 | A321 MLG WHEEL ASSY P/N C20500000 FAA OR A321 MLG WHEEL ASSY P/N C20452000 FAA
| 2-32 | 324227-01-1 | 731 | MAIN LANDING GEAR BRAKES | AF | FNC |  |  |  | 100 FC | MRB 6 |  |  | 1 | 0.02 |  |  | ALL
| 2-32 | 324227-01-1 | 741 | MAIN LANDING GEAR BRAKES | AF | FNC |  |  |  | 100 FC | MRB 6 |  |  | 1 | 0.02 |  |  | ALL
| 2-32 | 324300-01-1 | 210 | ALTERNATE BRAKING SYSTEM | AF | OPC |  |  |  | 108 MO OR 11600 FH | CMR* LUR MRB 9 |  |  | 1 | 0.20 |  |  | PRE 26925
| 2-32 | 324300-01-1 | 730 | ALTERNATE BRAKING SYSTEM | AF | OPC |  |  |  | 108 MO OR 11600 FH | CMR* LUR MRB 9 |  |  | 1 | 0.20 |  |  | PRE 26925
| 2-32 | 324300-01-1 | 740 | ALTERNATE BRAKING SYSTEM | AF | OPC |  |  |  | 108 MO OR 11600 FH | CMR* LUR MRB 9 |  |  | 1 | 0.20 |  |  | PRE 26925
| 2-32 | 324300-01-3 | 210 | ALTERNATE BRAKING SYSTEM | AF | OPC |  |  |  | 108 MO OR 12000 FH | LUR MRB 9 |  |  | 1 | 0.20 |  |  | POST 26925
| 2-32 | 324300-01-3 | 730 | ALTERNATE BRAKING SYSTEM | AF | OPC |  |  |  | 108 MO OR 12000 FH | LUR MRB 9 |  |  | 1 | 0.20 |  |  | POST 26925
| 2-32 | 324300-01-3 | 740 | ALTERNATE BRAKING SYSTEM | AF | OPC |  |  |  | 108 MO OR 12000 FH | LUR MRB 9 |  |  | 1 | 0.20 |  |  | POST 26925
| 2-32 | 324300-02-1 | 210 | ALTERNATE BRAKING SYSTEM | AF | OPC |  |  |  | 24000 FC | MRB 9 |  |  | 1 | 0.10 |  |  | ALL
| 2-32 | 324311-01-1 | 122 | LOW PRESSURE BRAKE RESERVOIR | AF | FNC |  |  |  | 24 MO OR 1500 FC | LUR MRB 6 |  |  | 1 | 0.02 | 0.02 |  | PRE 26925
R | 2-32 | 324411-01-1 | 148 | BRAKE ACCUMULATOR | AF | FNC |  |  |  | 6 MO OR 800 FH | CMP MRB 6,9 |  |  | 1 | 0.02 | 0.02 |  | ETOPS
R | 2-32 | 324411-01-1 | 210 | BRAKE ACCUMULATOR | AF | FNC |  |  |  | 6 MO OR 800 FH | CMP MRB 6,9 |  |  | 1 | 0.02 |  |  | ETOPS
N | 2-32 | 324411-01-2 | 148 | BRAKE ACCUMULATOR | AF | FNC |  |  |  | 6 MO OR 1000 FH | MRB 6,9 |  |  | 1 | 0.02 | 0.02 |  | NON-ETOPS
N | 2-32 | 324411-01-2 | 210 | BRAKE ACCUMULATOR | AF | FNC |  |  |  | 6 MO OR 1000 FH | MRB 6,9 |  |  | 1 | 0.02 |  |  | NON-ETOPS
| 2-32 | 324500-01-1 | 210 | PARKING/ULTIMATE EMERGENCY BRAKING SYSTEM | AF | OPC |  |  |  | 24 MO OR 2000 FC | MRB 9 |  |  | 1 | 0.20 |  |  | PRE 26925 PRE 38846 (32-1342)
| 2-32 | 324500-01-1 | 711 | PARKING/ULTIMATE EMERGENCY BRAKING SYSTEM | AF | OPC |  |  |  | 24 MO OR 2000 FC | MRB 9 |  |  | 1 | 0.20 |  |  | PRE 26925 PRE 38846 (32-1342)
| 2-32 | 324500-01-1 | 730 | PARKING/ULTIMATE EMERGENCY BRAKING SYSTEM | AF | OPC |  |  |  | 24 MO OR 2000 FC | MRB 9 |  |  | 1 | 0.20 |  |  | PRE 26925 PRE 38846 (32-1342)
| 2-32 | 324500-01-1 | 740 | PARKING/ULTIMATE EMERGENCY BRAKING SYSTEM | AF | OPC |  |  |  | 24 MO OR 2000 FC | MRB 9 |  |  | 1 | 0.20 |  |  | PRE 26925 PRE 38846 (32-1342)
| 2-32 | 324500-01-2 | 210 | PARKING/ULTIMATE EMERGENCY BRAKING SYSTEM | AF | OPC |  |  |  | 48 MO OR 10000 FC | MRB 9 |  |  | 1 | 0.20 |  |  | POST 26925 OR POST 38846 (32-1342)
| 2-32 | 324500-01-2 | 711 | PARKING/ULTIMATE EMERGENCY BRAKING SYSTEM | AF | OPC |  |  |  | 48 MO OR 10000 FC | MRB 9 |  |  | 1 | 0.20 |  |  | POST 26925 OR POST 38846 (32-1342)
| 2-32 | 324500-01-2 | 730 | PARKING/ULTIMATE EMERGENCY BRAKING SYSTEM | AF | OPC |  |  |  | 48 MO OR 10000 FC | MRB 9 |  |  | 1 | 0.20 |  |  | POST 26925 OR POST 38846 (32-1342)
| 2-32 | 324500-01-2 | 740 | PARKING/ULTIMATE EMERGENCY BRAKING SYSTEM | AF | OPC |  |  |  | 48 MO OR 10000 FC | MRB 9 |  |  | 1 | 0.20 |  |  | POST 26925 OR POST 38846 (32-1342)
| 2-32 | 324500-02-1 | 148 | PARKING/ULTIMATE EMERGENCY BRAKING SYSTEM | AF | FNC |  |  |  | 10000 FH | CMP |  |  | 1 | 0.50 |  |  | PRE 26925 POST 30079 (32-1215) ETOPS
| 2-32 | 324500-02-1 | 210 | PARKING/ULTIMATE EMERGENCY BRAKING SYSTEM | AF | FNC |  |  |  | 10000 FH | CMP |  |  | 1 | 0.50 |  |  | PRE 26925 POST 30079 (32-1215) ETOPS
| 2-32 | 324500-02-2 | 148 | PARKING/ULTIMATE EMERGENCY BRAKING SYSTEM | AF | FNC |  |  |  | 9000 FH | CMP |  |  | 1 | 0.50 |  |  | POST 26925 POST 30079 (32-1215) ETOPS
| 2-32 | 324500-02-2 | 210 | PARKING/ULTIMATE EMERGENCY BRAKING SYSTEM | AF | FNC |  |  |  | 9000 FH | CMP |  |  | 1 | 0.50 |  |  | POST 26925 POST 30079 (32-1215) ETOPS
| 2-32 | 324500-03-1 | 210 | PARKING/ULTIMATE EMERGENCY BRAKING SYSTEM | AF | FNC |  |  |  | 3950 FH | CMP |  |  | 1 | 0.33 |  |  | PRE 26925 POST 30079 (32-1215) ETOPS
| 2-32 | 324500-03-1 | 730 | PARKING/ULTIMATE EMERGENCY BRAKING SYSTEM | AF | FNC |  |  |  | 3950 FH | CMP |  |  | 1 | 0.33 |  |  | PRE 26925 POST 30079 (32-1215) ETOPS
| 2-32 | 324500-03-1 | 740 | PARKING/ULTIMATE EMERGENCY BRAKING SYSTEM | AF | FNC |  |  |  | 3950 FH | CMP |  |  | 1 | 0.33 |  |  | PRE 26925 POST 30079 (32-1215) ETOPS
R | 2-32 | 324900-01-1 | 210 | TIRE PRESSURE INDICATING SYSTEM | AF | FNC |  |  |  | 12 MO OR 1000 FC | LUR MRB 9 |  |  | 1 | 0.12 |  |  | A/C WITH TPIS INSTALLED
R | 2-32 | 324900-01-1 | 711 | TIRE PRESSURE INDICATING SYSTEM | AF | FNC |  |  |  | 12 MO OR 1000 FC | LUR MRB 9 |  |  | 1 | 0.12 |  |  | A/C WITH TPIS INSTALLED
R | 2-32 | 324900-01-1 | 730 | TIRE PRESSURE INDICATING SYSTEM | AF | FNC |  |  |  | 12 MO OR 1000 FC | LUR MRB 9 |  |  | 1 | 0.12 |  |  | A/C WITH TPIS INSTALLED
R | 2-32 | 324900-01-1 | 740 | TIRE PRESSURE INDICATING SYSTEM | AF | FNC |  |  |  | 12 MO OR 1000 FC | LUR MRB 9 |  |  | 1 | 0.12 |  |  | A/C WITH TPIS INSTALLED
| 2-33 | 331400-01-1 | 210 | ANNUNCIATOR LIGHT TEST AND DIMMING | EL | OPC |  |  |  | 24 MO OR 2000 FH | LUR MRB 9 |  |  | 1 | 0.10 |  |  | ALL
| 2-33 | 334800-01-1 | 140 | ANTI-COLLISION/STROBE LIGHTING | EL | VCK |  |  | 16600 FH | 6 MO OR 750 FH NOTE | LUR MRB 9 |  |  | 1 | 0.10 |  |  | POST 156278 PRE 157104
| 2-33 | 334800-01-1 | 244 | ANTI-COLLISION/STROBE LIGHTING | EL | VCK |  |  | 16600 FH | 6 MO OR 750 FH NOTE | LUR MRB 9 |  |  | 1 | 0.10 |  |  | POST 156278 PRE 157104
R | 2-33 | 335100-01-1 | 210 | CABIN EMERGENCY LIGHTING | EL | OPC |  |  |  | 10 DY | MRB 8 |  |  | 1 | 0.12 |  |  | ALL
| 2-33 | 335100-02-1 | 220 | CABIN EMERGENCY LIGHTING | EL | OPC |  |  |  | 12 MO OR 1000 FH | LUR MRB 9 |  |  | 1 | 0.05 |  |  | POST 25386 PRE 31381 OR POST 28166 PRE 31381 OR POST 20457 PRE 31381 OR POST 30538 PRE 31381 OR POST 22681 PRE 31319 OR POST 27353 PRE 31319
| 2-33 | 335100-03-1 | 220 | CABIN EMERGENCY LIGHTING | EL | OPC |  |  |  | 6 MO NOTE | MRB 9 |  |  | 1 | 0.10 |  |  | ALL
| 2-33 | 335100-04-1 | 200 | CABIN EMERGENCY LIGHTING | EL | RST |  |  |  | 18 MO NOTE | MRB 9 | T |  | 1 | 0.30 |  |  | POST 25386 PRE 31381 OR POST 28166 PRE 31381 OR POST 20457 PRE 31381 OR POST 30538 PRE 31381 OR POST 22681 PRE 31319 OR POST 27353 PRE 31319
| 2-33 | 335100-06-1 | 220 | CABIN EMERGENCY LIGHTING | EL | OPC |  |  |  | 252 MO OR 36000 FH | LUR MRB 9 |  |  | 1 | 0.70 |  |  | ALL
| 2-33 | 335100-10-1 | 220 | CABIN EMERGENCY LIGHTING | EL | OPC |  |  |  | 12 MO OR 1000 FH | LUR MRB 9 |  |  | 1 | 0.90 |  |  | ALL
| 2-33 | 335100-11-1 | 220 | CABIN EMERGENCY LIGHTING | EL | OPC |  |  |  | 180 MO OR 24000 FH | LUR MRB 9 |  |  | 1 | 0.10 |  |  | ALL
| 2-34 | 341300-01-1 | 210 | AIR DATA | RA | OPC |  |  |  | 180 MO OR 24000 FH | LUR MRB 9 |  |  | 1 | 0.20 |  |  | ALL
| 2-34 | 341300-02-1 | 210 | AIR DATA | RA | OPC |  |  |  | 180 MO OR 24000 FH | LUR MRB 9 |  |  | 1 | 0.10 |  |  | ALL
| 2-34 | 341300-03-1 | 210 | AIR DATA | RA | OPC |  |  |  | 180 MO OR 24000 FH | LUR MRB 9 |  |  | 1 | 0.20 |  |  | ALL
| 2-34 | 341300-05-1 | 210 | AIR DATA | AV | OPC |  |  |  | 108 MO OR 12000 FH | LUR MRB 9 |  |  | 1 | 0.20 |  |  | ALL
R | 2-34 | 341300-07-1 | 120 | AIR DATA | AV | RST |  |  |  | 6000 FH NOTE | MRB 6 |  |  | 1 | 0.20 |  |  | ALL
| 2-34 | 341300-09-1 | 210 | AIR DATA | AV | OPC |  |  |  | 180 MO OR 24000 FH | LUR MRB 8 |  |  | 1 | 0.20 |  |  | POST 35871 (34-1397) OR POST 154033 (34-1543) OR POST 159281 (34-1658), (34-1659) PRE 160249
| 2-34 | 341300-11-1 | 120 | AIR DATA | AV | RST |  |  |  | 6 MO OR 750 FH | LUR MRB 6 |  |  | 1 | 0.58 |  |  | ALL
N | 2-34 | 341300-13-1 | 121 | AIR DATA | AV | FNC |  |  |  | 48 MO | MRB 6,9 |  |  | 1 | 0.17 |  |  | ALL
N | 2-34 | 341300-13-1 | 122 | AIR DATA | AV | FNC |  |  |  | 48 MO | MRB 6,9 |  |  | 1 | 0.17 |  |  | ALL
| 2-34 | 342000-03-1 | 210 | STANDBY NAVIGATION SYSTEMS (INCLUDING ISIS) | AV | OPC |  |  |  | 180 MO OR 24000 FH | LUR MRB 9 |  |  | 1 | 0.30 |  |  | POST 27620 (34-1261), (34-1372), (34-1502) PRE 33497 (34-1280) OR POST 37285 (34-1261), (34-1502) PRE 33497 (34-1280)
| 2-34 | 342100-01-1 | 120 | STANDBY ALTITUDE AND AIRSPEED | AV | FNC |  |  |  | 108 MO OR 12000 FH | LUR MRB 6 |  |  | 2 | 0.20 | 0.02 |  | PRE 27620 (34-1261), (34-1372), (34-1502) PRE 37285 (34-1261) OR POST 33497 (34-1280)
| 2-34 | 342100-02-1 | 120 | STANDBY ALTITUDE AND AIRSPEED | AV | SVC |  |  |  | 20 MO OR 6000 FH NOTE | MRB 6 |  |  | 1 | 0.75 | 0.04 |  | PRE 27620 (34-1261), (34-1372), (34-1502) PRE 37285 (34-1261) OR POST 33497 (34-1280)
| 2-34 | 342200-01-1 | 210 | STANDBY COMPASS | RA | OPC |  |  |  | 72 MO OR 7500 FH | LUR MRB 9 |  |  | 1 | 0.10 |  |  | ALL
R | 2-34 | 342200-02-1 | 120 | STANDBY NAVIGATION SYSTEMS (INCLUDING ISIS) | AV | SVC |  |  |  | 6000 FH NOTE | MRB 6 |  |  | 1 | 0.75 | 0.04 |  | POST 27620 (34-1261), (34-1372), (34-1502) PRE 33497 (34-1280) OR POST 37285 (34-1261), (34-1502) PRE 33497 (34-1280)
| 2-34 | 342200-05-1 | 120 | STANDBY NAVIGATION SYSTEMS (INCLUDING ISIS) | AV | FNC |  |  |  | 108 MO OR 12000 FH | LUR MRB 6 |  |  | 1 | 0.42 | 0.02 |  | POST 27620 (34-1261), (34-1372), (34-1502) PRE 33497 (34-1280) OR POST 37285 (34-1261), (34-1502) PRE 33497 (34-1280)
| 2-34 | 344100-01-1 | 110 | WEATHER RADAR SYSTEM | EL | FNC |  |  |  | 30 MO | MRB 9 |  |  | 1 | 0.10 | 0.02 | 0.50 | PRE 24427 (53-1157) POST 26117 (34-1152), (34-1536) OR PRE 24427 (53-1157) POST 26270 (34-1152), (34-1582) OR PRE 24427 (53-1157) POST 25819 (34-1176), (34-1237), (34-1457), (34-1621), (34-1622) OR PRE 24427 (53-1157) POST 25529 (34-1091), (34-1457), (34-1585)
| 2-34 | 344200-01-1 | 152 | RADIO ALTIMETER | RA | DET |  |  |  | 36 MO OR 4000 FH NOTE | LUR MRB 9 |  |  | 1 | 0.20 | 0.02 |  | PRE 39454 P/N 822-2365-022 NOT INSTALLED NOTE
N | 2-34 | 344200-03-1 | 150 | RADIO ALTIMETER | RA | RST |  |  |  | 6 MO NOTE | MRB 6 |  |  | 1 | 0.40 |  |  | ALL
| 2-34 | 344800-01-1 | 210 | GROUND PROXIMITY WARNING SYSTEM | RA | OPC |  |  |  | 108 MO OR 12000 FH | LUR MRB 9 |  |  | 1 | 0.20 |  |  | (E)GPWS INSTALLED
| 2-34 | 344800-03-1 | 210 | TERRAIN AWARENESS WARNING SYSTEM | RA | OPC |  |  |  | 108 MO OR 12000 FH | LUR MRB 9 |  |  | 1 | 0.20 |  |  | T2CAS INSTALLED
| 2-34 | 344800-04-1 | 210 | TERRAIN AWARENESS WARNING SYSTEM | RA | OPC |  |  |  | 108 MO OR 12000 FH | LUR MRB 9 |  |  | 1 | 0.20 |  |  | T/TISS (OR T3CAS) INSTALLED
| 2-34 | 345200-02-1 | 210 | ATC SYSTEM | RA | FNC |  |  |  | 180 MO OR 24000 FH | LUR MRB 9 |  |  | 1 | 0.10 |  |  | POST 20354 (34-1015)
| 2-34 | 345200-04-1 | 210 | ATC SYSTEM | AF | OPC |  |  |  | 180 MO OR 24000 FH | LUR MRB 8 |  |  | 2 | 0.50 |  |  | POST 32007 (34-1268) PRE 34783 (34-1321)
| 2-35 | 351000-01-1 | 210 | CREW OXYGEN SYSTEM | AF | OPC |  |  |  | 24 MO | MRB 8 |  |  | 1 | 0.10 |  |  | ALL
| 2-35 | 351000-08-1 | 210 | CREW OXYGEN | AF | FNC |  |  |  | 36 MO OR 6500 FH | MRB 8 |  |  | 1 | 0.12 |  |  | ALL
| 2-35 | 351000-10-1 | 122 | CREW OXYGEN | AF | FNC |  |  |  | 72 MO NOTE | MRB 8 | T |  | 1 | 0.92 |  |  | ALL
| 2-35 | 351141-01-1 | 125 | CREW OXYGEN CYLINDER | AF | FNC |  |  |  | CE NOTE | MRB 5 | T |  | 1 | 0.20 | 0.02 |  | ALL
| 2-35 | 351241-01-1 | 210 | CREW OXYGEN MASKS | AF | DET |  |  |  | 24 MO | MRB 8 |  |  | 1 | 0.25 |  |  | ALL
| 2-35 | 351241-02-1 | 210 | CREW OXYGEN MASK REGULATORS | AF | FNC |  |  |  | 72 MO NOTE | MRB 9 | T |  | 1 | 1.00 |  |  | ALL
| 2-35 | 351351-01-1 | 210 | OXYGEN SUPPLY VALVE | EL | FNC |  |  |  | 72 MO | MRB 9 |  |  | 1 | 0.10 |  |  | ALL
| 2-35 | 352000-01-1 | 200 | PASSENGER OXYGEN SYSTEM | AF | OPC |  |  |  | 72 MO OR 8500 FH | CMR** LUR MRB 8 |  |  | 1 | 0.10 |  |  | A318 OR A319 PRE 33125 (35-1072) OR A320 OR A321
| 2-35 | 352000-02-1 | 200 | PASSENGER OXYGEN SYSTEM | AF | FNC |  |  |  | 72 MO OR 24000 FH | CMR** MRB 8 |  |  | 1 | 1.40 |  |  | A318 OR A319 PRE 33125 (35-1072) OR A320 OR A321
| 2-35 | 352000-04-1 | 200 | PASSENGER OXYGEN SYSTEM (GASEOUS) | AF | DIS |  |  |  | 300 MO NOTE | MRB 8 | T |  | 1 | 0.50 |  |  | POST 155338 (25-1B57), (25-1B78), (25-1BBG), (25-1BBN), (25-1BBP), (25-1BBQ), (25-1BBR), (25-1BC0), (25-1BCD), (25-1BCP) OR POST 155409 (25-1B51), (25-1B52), (25-1B58), (25-1B64), (25-1B78), (25-1B97), (25-1B98), (25-1BB0), (25-1BBF), (25-1BBG), (25-1BBK), (25-1BBM), (25-1BBN), (25-1BBS), (25-1BBU), (25-1BC1), (25-1BC2), (25-1BC3), (25-1BCD), (25-1BCE), (25-1BCR)
| 2-35 | 352001-01-1 | 162 | PASSENGER OXYGEN SYSTEM (GASEOUS) | AF | FNC |  |  |  | 60 MO NOTE | MRB 6 | T |  | 1 | 1.00 |  |  | A319 POST 33125 (35-1072)
| 2-35 | 352001-01-1 | 200 | PASSENGER OXYGEN SYSTEM (GASEOUS) | AF | FNC |  |  |  | 60 MO NOTE | MRB 6 | T |  | 1 | 1.00 |  |  | A319 POST 33125 (35-1072)
| 2-35 | 352001-02-1 | 162 | PASSENGER OXYGEN SYSTEM (GASEOUS) | AF | FNC |  |  |  | 72 MO OR 24000 FH | MRB 8 |  |  | 1 | 1.40 |  |  | A319 POST 33125 (35-1072)
| 2-35 | 352001-02-1 | 200 | PASSENGER OXYGEN SYSTEM (GASEOUS) | AF | FNC |  |  |  | 72 MO OR 24000 FH | MRB 8 |  |  | 1 | 1.40 |  |  | A319 POST 33125 (35-1072)
| 2-35 | 352001-03-1 | 162 | PASSENGER OXYGEN SYSTEM (GASEOUS) | AF | FNC |  |  |  | 72 MO OR 12000 FH | MRB 8 |  |  | 1 | 3.00 |  |  | A319 POST 33125 (35-1072)
| 2-35 | 352001-03-1 | 200 | PASSENGER OXYGEN SYSTEM (GASEOUS) | AF | FNC |  |  |  | 72 MO OR 12000 FH | MRB 8 |  |  | 1 | 3.00 |  |  | A319 POST 33125 (35-1072)
| 2-35 | 352001-04-1 | 162 | PASSENGER OXYGEN SYSTEM (GASEOUS) | AF | FNC |  |  |  | 72 MO OR 8000 FH | CMR** LUR MRB 8 | T |  | 1 | 2.00 |  |  | A319 POST 33125 (35-1072)
| 2-35 | 352001-04-1 | 200 | PASSENGER OXYGEN SYSTEM (GASEOUS) | AF | FNC |  |  |  | 72 MO OR 8000 FH | CMR** LUR MRB 8 | T |  | 1 | 2.00 |  |  | A319 POST 33125 (35-1072)
| 2-35 | 352001-05-1 | 162 | PASSENGER OXYGEN SYSTEM (GASEOUS) | AF | FNC |  |  |  | 60 MO | MRB 8 | T |  | 1 | 3.00 |  |  | A319 POST 33125 (35-1072)
| 2-35 | 352001-05-1 | 200 | PASSENGER OXYGEN SYSTEM (GASEOUS) | AF | FNC |  |  |  | 60 MO | MRB 8 | T |  | 1 | 3.00 |  |  | A319 POST 33125 (35-1072)
| 2-35 | 352001-06-1 | 162 | PASSENGER OXYGEN SYSTEM (GASEOUS) | AF | OPC |  |  |  | 160 MO OR 40000 FH | MRB 9 |  |  | 1 | 1.00 |  |  | A319 POST 33125 (35-1072)
| 2-35 | 352001-06-1 | 210 | PASSENGER OXYGEN SYSTEM (GASEOUS) | AF | OPC |  |  |  | 160 MO OR 40000 FH | MRB 9 |  |  | 1 | 1.00 |  |  | A319 POST 33125 (35-1072)
| 2-35 | 352001-08-1 | 162 | PASSENGER OXYGEN SYSTEM (GASEOUS) | AF | OPC |  |  |  | 72 MO | MRB 8 |  |  | 1 | 0.20 |  |  | A319 POST 153555 (35-1062), (35-1072)
| 2-35 | 352001-08-1 | 210 | PASSENGER OXYGEN SYSTEM (GASEOUS) | AF | OPC |  |  |  | 72 MO | MRB 8 |  |  | 1 | 0.20 |  |  | A319 POST 153555 (35-1062), (35-1072)
| 2-35 | 352001-09-1 | 162 | PASSENGER OXYGEN SYSTEM (GASEOUS) | AF | FNC |  |  |  | 180 MO | MRB 9 | T |  | 1 | 1.49 |  |  | A319 POST 153555 (35-1062), (35-1072)
| 2-35 | 352001-09-1 | 200 | PASSENGER OXYGEN SYSTEM (GASEOUS) | AF | FNC |  |  |  | 180 MO | MRB 9 | T |  | 1 | 1.49 |  |  | A319 POST 153555 (35-1062), (35-1072)
| 2-35 | 352142-01-1 | 200 | PASSENGER OXYGEN SYSTEM (CHEMICAL) | AF | DIS |  |  |  | CE NOTE | MRB 8 | T |  | 1 | 24.50 |  |  | A318 OR A319 PRE 33125 (35-1072) OR A320 OR A321
| 2-35 | 353000-01-1 | 200 | PORTABLE OXYGEN CYLINDERS | AF | VCK |  |  |  | 4 MO | MRB 9 |  |  | 1 | 0.17 |  |  | ALL
| 2-35 | 353000-02-1 | 200 | PORTABLE OXYGEN | AF | FNC |  |  |  | CE NOTE | MRB 9 | T |  | 1 | 0.30 |  |  | ALL
| 2-35 | 353000-05-1 | 200 | PROTECT. BREATHING EQPT (CKPT & CABIN) | AF | VCK |  |  |  | 4 MO | MRB 8 |  |  | 1 | 0.20 |  |  | A/C WITH PROTECTIVE BREATHING EQUIPMENT (SMOKE HOODS) INSTALLED
| 2-35 | 353000-06-1 | 200 | PROTECT. BREATHING EQPT (CKPT & CABIN) | AF | DIS |  |  |  | CE NOTE | MRB 8 | T |  | 1 | 0.20 |  |  | A/C WITH PROTECTIVE BREATHING EQUIPMENT (SMOKE HOODS) INSTALLED
| 2-35 | 353000-07-1 | 200 | PORTABLE OXYGEN | AF | DET |  |  |  | 36 MO | MRB 9 |  |  | 1 | 0.20 |  |  | ALL
| 2-36 | 361100-01-1 | 450 | ENGINE BLEED AIR SUPPLY SYSTEM | AF | FNC |  |  |  | 60 MO OR 22000 FH | MRB 9 |  |  | 1 | 0.10 | 0.32 |  | CEO
| 2-36 | 361100-01-1 | 460 | ENGINE BLEED AIR SUPPLY SYSTEM | AF | FNC |  |  |  | 60 MO OR 22000 FH | MRB 9 |  |  | 1 | 0.10 | 0.32 |  | CEO
R | 2-36 | 361100-02-1 | 450 | ENGINE BLEED AIR SUPPLY SYSTEM | AF | FNC |  |  |  | 180 MO OR 25000 FH | LUR MRB 9 |  |  | 1 | 0.10 | 0.32 |  | PW1100G
R | 2-36 | 361100-02-1 | 460 | ENGINE BLEED AIR SUPPLY SYSTEM | AF | FNC |  |  |  | 180 MO OR 25000 FH | LUR MRB 9 |  |  | 1 | 0.10 | 0.32 |  | PW1100G
| 2-36 | 361100-03-1 | 410 | ENGINE BLEED AIR SUPPLY SYSTEM | AF | FNC |  |  |  | 180 MO OR 25000 FH | LUR MRB 9 |  |  | 1 | 0.10 | 0.14 |  | LEAP-1A
| 2-36 | 361100-03-1 | 420 | ENGINE BLEED AIR SUPPLY SYSTEM | AF | FNC |  |  |  | 180 MO OR 25000 FH | LUR MRB 9 |  |  | 1 | 0.10 | 0.14 |  | LEAP-1A
| 2-36 | 361100-05-1 | 191 | ENGINE BLEED AIR SUPPLY SYSTEM | AF | DIS |  |  |  | 48 MO OR 12000 FH NOTE | MRB 6 |  |  | 4 | 4.00 | 0.10 |  | PRE 32027 (36-1043)
| 2-36 | 361100-05-1 | 192 | ENGINE BLEED AIR SUPPLY SYSTEM | AF | DIS |  |  |  | 48 MO OR 12000 FH NOTE | MRB 6 |  |  | 4 | 4.00 | 0.10 |  | PRE 32027 (36-1043)
| 2-36 | 361101-01-1 | 410 | ENGINE BLEED AIR SUPPLY SYSTEM | AF | DIS |  |  | 72 MO OR 20000 FC OR 40000 FH | 72 MO OR 20000 FC OR 40000 FH | SEMR |  |  | 1 | 0.48 |  |  | NEO
| 2-36 | 361101-01-1 | 420 | ENGINE BLEED AIR SUPPLY SYSTEM | AF | DIS |  |  | 72 MO OR 20000 FC OR 40000 FH | 72 MO OR 20000 FC OR 40000 FH | SEMR |  |  | 1 | 0.48 |  |  | NEO
N | 2-36 | 361101-02-1 | 410 | ENGINE BLEED AIR SUPPLY SYSTEM | AF | DIS |  |  |  | 12000 FC | SEMR |  |  | 1 | 0.67 |  |  | PW1100G
N | 2-36 | 361101-02-1 | 420 | ENGINE BLEED AIR SUPPLY SYSTEM | AF | DIS |  |  |  | 12000 FC | SEMR |  |  | 1 | 0.67 |  |  | PW1100G
N | 2-36 | 361101-03-1 | 410 | ENGINE BLEED AIR SUPPLY SYSTEM | AF | DIS |  |  |  | 12000 FC | SEMR |  |  | 1 | 0.67 |  |  | LEAP-1A
N | 2-36 | 361101-03-1 | 420 | ENGINE BLEED AIR SUPPLY SYSTEM | AF | DIS |  |  |  | 12000 FC | SEMR |  |  | 1 | 0.67 |  |  | LEAP-1A
N | 2-36 | 361101-04-1 | 521 | ENGINE BLEED AIR SUPPLY SYSTEM | AF | DIS |  |  | 16400 FC | 16400 FC | SEMR |  |  | 1 | TBD |  |  | PW1100G
N | 2-36 | 361101-04-1 | 621 | ENGINE BLEED AIR SUPPLY SYSTEM | AF | DIS |  |  | 16400 FC | 16400 FC | SEMR |  |  | 1 | TBD |  |  | PW1100G
N | 2-36 | 361101-05-1 | 521 | ENGINE BLEED AIR SUPPLY SYSTEM | AF | DIS |  |  | 16400 FC | 16400 FC | SEMR |  |  | 1 | TBD |  |  | LEAP-1A
N | 2-36 | 361101-05-1 | 621 | ENGINE BLEED AIR SUPPLY SYSTEM | AF | DIS |  |  | 16400 FC | 16400 FC | SEMR |  |  | 1 | TBD |  |  | LEAP-1A
| 2-36 | 361141-03-1 | 453 | IP BLEED CHECK VALVE | EN | DET |  |  |  | 72 MO OR 7500 FH | LUR MRB 6 |  |  | 1 | 0.25 | 0.08 |  | CFM56-5
| 2-36 | 361141-03-1 | 463 | IP BLEED CHECK VALVE | EN | DET |  |  |  | 72 MO OR 7500 FH | LUR MRB 6 |  |  | 1 | 0.25 | 0.08 |  | CFM56-5
| 2-36 | 361141-04-1 | 450 | IP BLEED CHECK VALVE | EN | DET |  |  |  | 108 MO OR 12000 FH | LUR MRB 6 |  |  | 1 | 0.50 | 0.08 |  | IAE
| 2-36 | 361141-04-1 | 460 | IP BLEED CHECK VALVE | EN | DET |  |  |  | 108 MO OR 12000 FH | LUR MRB 6 |  |  | 1 | 0.50 | 0.08 |  | IAE
| 2-36 | 361141-05-1 | 450 | IP BLEED CHECK VALVE | EN | DET |  |  |  | 108 MO OR 12000 FH | LUR MRB 6 |  |  | 1 | 0.50 | 0.08 |  | PW6000A
| 2-36 | 361141-05-1 | 460 | IP BLEED CHECK VALVE | EN | DET |  |  |  | 108 MO OR 12000 FH | LUR MRB 6 |  |  | 1 | 0.50 | 0.08 |  | PW6000A
| 2-36 | 361141-06-1 | 450 | IP BLEED CHECK VALVE | EN | DET |  |  |  | 108 MO OR 8000 FC OR 12000 FH | LUR MRB 6 |  |  | 1 | 1.00 | 0.08 |  | PW1100G
| 2-36 | 361141-06-1 | 460 | IP BLEED CHECK VALVE | EN | DET |  |  |  | 108 MO OR 8000 FC OR 12000 FH | LUR MRB 6 |  |  | 1 | 1.00 | 0.08 |  | PW1100G
| 2-36 | 361141-07-1 | 450 | IP BLEED CHECK VALVE | EN | DET |  |  |  | 108 MO OR 8000 FC OR 12000 FH | LUR MRB 6 |  |  | 1 | 1.00 | 0.26 |  | LEAP-1A
| 2-36 | 361141-07-1 | 460 | IP BLEED CHECK VALVE | EN | DET |  |  |  | 108 MO OR 8000 FC OR 12000 FH | LUR MRB 6 |  |  | 1 | 1.00 | 0.26 |  | LEAP-1A
| 2-36 | 361143-01-1 | 413 | THERMOSTAT - FAN AIR VALVE CONTROL | AF | RST |  |  |  | 72 MO OR 6000 FH NOTE | LUR MRB 6 |  |  | 1 | 0.50 | 0.22 |  | CEO
| 2-36 | 361143-01-1 | 423 | THERMOSTAT - FAN AIR VALVE CONTROL | AF | RST |  |  |  | 72 MO OR 6000 FH NOTE | LUR MRB 6 |  |  | 1 | 0.50 | 0.22 |  | CEO
| 2-36 | 361148-01-1 | 500 | AIR BLEED DUCTS,WING | EN | FNC |  |  |  | 180 MO OR 22000 FH NOTE | LUR MRB 6 |  |  | 1 | 0.50 | 0.67 |  | ALL
| 2-36 | 361148-01-1 | 600 | AIR BLEED DUCTS,WING | EN | FNC |  |  |  | 180 MO OR 22000 FH NOTE | LUR MRB 6 |  |  | 1 | 0.50 | 0.93 |  | ALL
| 2-36 | 361200-01-1 | 210 | AIR BLEED AIR SUPPLY & CROSSBLEED SYST | AF | OPC |  |  |  | 72 MO | MRB 9 |  |  | 1 | 0.10 |  |  | ALL
| 2-36 | 361200-02-1 | 150 | APU BLEED AIR SUPPLY & CROSSBLEED SYST | EN | FNC |  |  |  | 180 MO OR 24000 FH NOTE | LUR MRB 6 |  |  | 1 | 0.50 |  | TBD | ALL
| 2-36 | 361200-02-1 | 160 | APU BLEED AIR SUPPLY & CROSSBLEED SYST | EN | FNC |  |  |  | 180 MO OR 24000 FH NOTE | LUR MRB 6 |  |  | 1 | 0.50 |  | TBD | ALL
| 2-36 | 361200-02-1 | 190 | APU BLEED AIR SUPPLY & CROSSBLEED SYST | EN | FNC |  |  |  | 180 MO OR 24000 FH NOTE | LUR MRB 6 |  |  | 1 | 0.50 |  | TBD | ALL
| 2-36 | 361200-02-1 | 310 | APU BLEED AIR SUPPLY & CROSSBLEED SYST | EN | FNC |  |  |  | 180 MO OR 24000 FH NOTE | LUR MRB 6 |  |  | 1 | 0.50 |  | TBD | ALL
| 2-36 | 361200-03-1 | 191 | APU BLEED AIR SUPPLY & CROSSBLEED SYST | EN | FNC |  |  |  | 180 MO OR 24000 FH NOTE | LUR MRB 6 |  |  | 1 | 0.50 | 1.27 |  | ALL
| 2-36 | 361200-03-1 | 192 | APU BLEED AIR SUPPLY & CROSSBLEED SYST | EN | FNC |  |  |  | 180 MO OR 24000 FH NOTE | LUR MRB 6 |  |  | 1 | 0.50 | 0.26 |  | ALL
| 2-36 | 361251-01-1 | 192 | APU BLEED CHECK VALVE | AF | DET |  |  |  | 180 MO OR 24000 FH | LUR MRB 6,9 |  |  | 1 | 0.50 | 0.15 |  | CEO POST 159954 POST 24206 (36-1028) OR CEO POST 159954 POST 30588 OR NEO POST 24206 (36-1028) OR NEO POST 30588
| 2-36 | 361251-01-2 | 192 | APU BLEED CHECK VALVE | AF | DET |  |  |  | 108 MO OR 11000 FH | CMR* LUR MRB 6,9 |  |  | 1 | 0.50 | 0.15 |  | PRE 24206 (36-1028) PRE 30588
| 2-36 | 361251-01-3 | 192 | APU BLEED CHECK VALVE | AF | DET |  |  |  | 180 MO OR 13000 FH | CMR* LUR MRB 6,9 |  |  | 1 | 0.50 | 0.15 |  | CEO PRE 159954 POST 24206 (36-1028) OR CEO PRE 159954 POST 30588
R | 2-38 | 381000-01-1 | 171 | POTABLE WATER SYSTEM | CA | RST |  |  |  | 3 MO NOTE | MRB 6,8 |  |  | 2 | 3.00 |  | TBD | ALL
| 2-38 | 383100-02-1 | 170 | VACUUM TOILET SYSTEM | UT | DET |  |  |  | 24 MO OR 7500 FH NOTE | MRB 9 |  |  | 2 | 0.50 | 0.04 |  | A318 OR A319 OR A320 POST 20109 PRE 21891 OR A320 POST 21999 PRE 21891 OR A321
| 2-38 | 383100-05-1 | 172 | VACUUM TOILET SYSTEM | UT | DET |  |  |  | 24 MO OR 7500 FH NOTE | MRB 6 |  |  | 1 | 0.50 | 0.04 |  | A318 OR A319 OR A320 POST 20109 PRE 21891 OR A320 POST 21999 PRE 21891 OR A321
| 2-38 | 383100-06-1 | 200 | VACUUM TOILET SYSTEM | AF | RST |  |  |  | 2 MO OR 150 FH NOTE | LUR MRB 7 |  |  | 1 | 0.30 |  |  | A318 OR A319 OR A320 POST 20109 PRE 21891 OR A320 POST 21999 PRE 21891 OR A321
| 2-38 | 383100-07-1 | 200 | VACUUM TOILET SYSTEM | AF | RST |  |  |  | 72 MO OR 7500 FH NOTE | MRB 7 |  |  | 2 | 10.00 |  |  | A318 OR A319 OR A320 POST 20109 PRE 21891 OR A320 POST 21999 PRE 21891 OR A321
| 2-38 | 383102-01-1 | 125 | TOILET SYSTEM (RECIRCULATION TYPE) | UT | GVI |  |  |  | 72 MO OR 6000 FH | LUR MRB 9 |  |  | 1 | 0.20 | 0.04 |  | A320 PRE 20109 PRE 21999
| 2-38 | 383102-01-1 | 171 | TOILET SYSTEM (RECIRCULATION TYPE) | UT | GVI |  |  |  | 72 MO OR 6000 FH | LUR MRB 9 |  |  | 1 | 0.20 | 0.02 |  | A320 PRE 20109 PRE 21999
| 2-38 | 383200-01-1 | 200 | WASTE WATER DRAIN | UT | RST |  |  |  | 12 MO OR 1500 FH NOTE | LUR MRB 7 |  |  | 1 | 0.10 |  |  | POST 26364 OR POST 26368 OR POST 28225 (38-1055)
| 2-38 | 384142-01-1 | 137 | AIR FILTER | CA | DIS |  |  |  | 72 MO OR 24000 FH | MRB 6,9 |  |  | 1 | 0.10 |  | TBD | ALL
| 2-38 | 384142-01-1 | 171 | AIR FILTER | CA | DIS |  |  |  | 72 MO OR 24000 FH | MRB 6,9 |  |  | 1 | 0.10 |  | TBD | ALL
| 2-38 | 384241-01-1 | 137 | AIR SUPPLY | CA | DET |  |  |  | 144 MO OR 18000 FH NOTE | LUR MRB 9 |  |  | 1 | 0.05 |  | TBD | A319 POST 22628 (38-1063), (38-1085) OR A319 POST 25084 (38-1063), (38-1085) OR A320 POST 22630 OR A320 POST 25083 OR A321 POST 22628 (38-1063), (38-1097) OR A321 POST 25084 (38-1063), (38-1097)
| 2-38 | 384241-01-1 | 172 | AIR SUPPLY | CA | DET |  |  |  | 144 MO OR 18000 FH NOTE | LUR MRB 9 |  |  | 1 | 0.05 |  | TBD | A319 POST 22628 (38-1063), (38-1085) OR A319 POST 25084 (38-1063), (38-1085) OR A320 POST 22630 OR A320 POST 25083 OR A321 POST 22628 (38-1063), (38-1097) OR A321 POST 25084 (38-1063), (38-1097)
| 2-38 | 384241-02-1 | 137 | AIR SUPPLY | CA | DIS |  |  |  | 108 MO OR 12000 FH | LUR MRB 9 |  |  | 1 | 0.15 |  | TBD | A320 POST 21367 (38-1013) PRE 22630 PRE 25083 OR A320 POST 20288
| 2-38 | 384241-02-1 | 163 | AIR SUPPLY | CA | DIS |  |  |  | 108 MO OR 12000 FH | LUR MRB 9 |  |  | 1 | 0.15 |  | TBD | A320 POST 21367 (38-1013) PRE 22630 PRE 25083 OR A320 POST 20288
| 2-38 | 384242-01-1 | 137 | AIR SUPPLY | CA | DIS |  |  |  | 72 MO OR 24000 FH | MRB 9 |  |  | 1 | 0.10 |  | TBD | A319 POST 22628 (38-1063), (38-1085) OR A319 POST 25084 (38-1063), (38-1085) OR A320 POST 20288 OR A320 POST 21367 (38-1013) OR A320 POST 22630 OR A320 POST 25083 OR A321 POST 22628 (38-1063), (38-1097) OR A321 POST 25084 (38-1063), (38-1097)
| 2-38 | 384242-01-1 | 163 | AIR SUPPLY | CA | DIS |  |  |  | 72 MO OR 24000 FH | MRB 9 |  |  | 1 | 0.10 |  | TBD | A319 POST 22628 (38-1063), (38-1085) OR A319 POST 25084 (38-1063), (38-1085) OR A320 POST 20288 OR A320 POST 21367 (38-1013) OR A320 POST 22630 OR A320 POST 25083 OR A321 POST 22628 (38-1063), (38-1097) OR A321 POST 25084 (38-1063), (38-1097)
| 2-38 | 384242-01-1 | 171 | AIR SUPPLY | CA | DIS |  |  |  | 72 MO OR 24000 FH | MRB 9 |  |  | 1 | 0.10 |  | TBD | A319 POST 22628 (38-1063), (38-1085) OR A319 POST 25084 (38-1063), (38-1085) OR A320 POST 20288 OR A320 POST 21367 (38-1013) OR A320 POST 22630 OR A320 POST 25083 OR A321 POST 22628 (38-1063), (38-1097) OR A321 POST 25084 (38-1063), (38-1097)
| 2-44 | 443400-02-1 | 200 | ON BOARD MOBILE TELEPHONY SYSTEM | AV | RST |  |  |  | 24 MO | MRB 6 | T |  | 1 | 0.20 |  |  | POST 36475 (23-1321), (44-1025), (44-1028), (44-1037), (44-1038), (44-1041) IF ON BOARD GSM-SYSTEM ACTIVATED
R | 2-46 | 464000-02-1 | 200 | CABIN INFORMATION SYSTEMS | AV | RST |  |  |  | CE NOTE | MRB 7 | T |  | 1 | 0.20 |  |  | POST 152780 (44-1065) PRE 155971 (44-1065) IF OMTS ACTIVATED
| 2-47 | 470000-01-1 | 191 | INERT GAS GENERATION SYSTEM | AF | DIS |  |  |  | 72 MO OR 7000 FH NOTE | LUR MRB 9 |  |  | 1 | 0.75 | 0.10 |  | POST 38196 OR POST 150500 (47-1002), (47-1004), (47-1007), (47-1021), (47-1023), (47-1026), (47-1029), (47-1032), (47-1035), (47-1041), (47-1044), (47-1047)
| 2-47 | 470000-02-1 | 191 | INERT GAS GENERATION SYSTEM | AF | DIS |  |  |  | 180 MO OR 27000 FH NOTE | LUR MRB 6 |  |  | 1 | 0.75 | 0.26 |  | POST 38196 OR POST 150500 (47-1002), (47-1004), (47-1007), (47-1021), (47-1023), (47-1026), (47-1029), (47-1032), (47-1035), (47-1041), (47-1044), (47-1047)
| 2-47 | 470000-05-1 | 191 | INERT GAS GENERATION SYSTEM | AF | OPC |  |  |  | 12000 FH | FAL |  |  | 1 | 0.75 | 0.16 |  | POST 150499 (47-1001), (47-1003), (47-1006), (47-1020), (47-1022), (47-1025), (47-1028), (47-1031), (47-1034), (47-1040), (47-1043), (47-1046) PRE 38062 (47-1002), (47-1004), (47-1007), (47-1021), (47-1023), (47-1026), (47-1029), (47-1032), (47-1035), (47-1041), (47-1044), (47-1047) NOTE
| 2-47 | 470000-06-1 | 191 | INERT GAS GENERATION SYSTEM | AF | OPC |  |  |  | 12000 FH | FAL |  |  | 1 | 0.76 | 0.16 |  | POST 38195 PRE 38062 (47-1002), (47-1004), (47-1007), (47-1021), (47-1023), (47-1026), (47-1029), (47-1032), (47-1035), (47-1041), (47-1044), (47-1047) NOTE
R | 2-49 | 491200-A2-1 | 315 | APU MOUNTS | AF | GVI |  |  |  | 36 MO OR 5200 FC NOTE | MRB 9 |  |  | 1 | 0.55 | 0.01 |  | APS 3200
R | 2-49 | 491200-A2-1 | 316 | APU MOUNTS | AF | GVI |  |  |  | 36 MO OR 5200 FC NOTE | MRB 9 |  |  | 1 | 0.55 | 0.01 |  | APS 3200
| 2-49 | 491200-B2-1 | 315 | APU MOUNTS | AF | GVI |  |  |  | 36 MO OR 5200 FC NOTE | MRB 9 |  |  | 1 | 0.55 | 0.01 |  | 131-9(A)
| 2-49 | 491200-B2-1 | 316 | APU MOUNTS | AF | GVI |  |  |  | 36 MO OR 5200 FC NOTE | MRB 9 |  |  | 1 | 0.55 | 0.01 |  | 131-9(A)
| 2-49 | 491200-02-1 | 315 | APU MOUNTS | AF | GVI |  |  |  | 36 MO OR 5200 FC NOTE | MRB 9 |  |  | 1 | 0.55 | 0.01 |  | GTCP 36-300
| 2-49 | 491200-02-1 | 316 | APU MOUNTS | AF | GVI |  |  |  | 36 MO OR 5200 FC NOTE | MRB 9 |  |  | 1 | 0.55 | 0.01 |  | GTCP 36-300
| 2-49 | 491300-A1-1 | 310 | FIRE SEALS | EN | GVI |  |  |  | 36 MO | MRB 8 |  |  | 1 | 1.42 | 0.02 |  | APS 3200
| 2-49 | 491300-B1-1 | 310 | FIRE SEALS | EN | GVI |  |  |  | 36 MO | MRB 8 |  |  | 1 | 1.42 | 0.02 |  | 131-9(A)
| 2-49 | 491300-01-1 | 310 | FIRE SEALS | EN | GVI |  |  |  | 36 MO | MRB 8 |  |  | 1 | 1.42 | 0.02 |  | GTCP 36-300
| 2-49 | 491600-A1-1 | 310 | AIR INTAKE SYSTEM | EN | DET |  |  |  | 40 MO | MRB 9 |  |  | 1 | 0.30 | 0.05 |  | APS 3200
| 2-49 | 491600-A2-1 | 310 | AIR INTAKE SYSTEM | EN | OPC |  |  |  | 48 MO | MRB 9 |  |  | 1 | 0.30 |  |  | A320 APS 3200 PRE 21817 PRE 21999
| 2-49 | 491600-B1-1 | 313 | AIR INTAKE SYSTEM | EN | DET |  |  |  | 40 MO | MRB 9 |  |  | 1 | 0.15 | 0.04 |  | 131-9(A)
| 2-49 | 491600-B1-1 | 315 | AIR INTAKE SYSTEM | EN | DET |  |  |  | 40 MO | MRB 9 |  |  | 1 | 0.15 | 0.01 |  | 131-9(A)
R | 2-49 | 491600-B4-1 | 210 | AIR INTAKE SYSTEM | EN | OPC |  |  |  | 48 MO | MRB 9 |  |  | 1 | 0.50 | 0.02 |  | A320 131-9(A) PRE 21817 PRE 21999
R | 2-49 | 491600-B4-1 | 310 | AIR INTAKE SYSTEM | EN | OPC |  |  |  | 48 MO | MRB 9 |  |  | 1 | 0.50 | 0.04 |  | A320 131-9(A) PRE 21817 PRE 21999
R | 2-49 | 491600-B4-1 | 315 | AIR INTAKE SYSTEM | EN | OPC |  |  |  | 48 MO | MRB 9 |  |  | 1 | 0.50 | 0.01 |  | A320 131-9(A) PRE 21817 PRE 21999
| 2-49 | 491600-01-1 | 310 | AIR INTAKE SYSTEM | AF | DET |  |  |  | 40 MO | MRB 9 |  |  | 1 | 0.30 | 0.05 |  | GTCP 36-300
| 2-49 | 491600-02-1 | 210 | AIR INTAKE SYSTEM | AF | OPC |  |  |  | 48 MO | MRB 9 |  |  | 2 | 0.10 |  |  | A320 GTCP 36-300 PRE 21817 PRE 21999
R | 2-49 | 492100-A1-1 | 315 | POWER SECTION | EN | DIS |  |  |  | NOTE | MRB 7 VSB | T |  | 0 | N/A | 0.01 | 7.50 | APS 3200
R | 2-49 | 492100-A1-1 | 316 | POWER SECTION | EN | DIS |  |  |  | NOTE | MRB 7 VSB | T |  | 0 | N/A | 0.01 | 7.50 | APS 3200
| 2-49 | 492100-B5-1 | 315 | POWER SECTION | EN | DIS |  |  |  | NOTE | MRB 7 | T |  | 0 | N/A | 0.02 | 7.50 | 131-9(A)
| 2-49 | 492100-B5-1 | 317 | POWER SECTION | EN | DIS |  |  |  | NOTE | MRB 7 | T |  | 0 | N/A | 0.02 | 7.50 | 131-9(A)
R | 2-49 | 492300-A1-1 | 315 | LOAD COMPRESSOR | EN | DIS |  |  |  | NOTE | MRB 7 VSB | T |  | 0 | N/A | 0.01 | 7.50 | APS 3200
R | 2-49 | 492300-A1-1 | 316 | LOAD COMPRESSOR | EN | DIS |  |  |  | NOTE | MRB 7 VSB | T |  | 0 | N/A | 0.01 | 7.50 | APS 3200
| 2-49 | 493000-B1-1 | 315 | ENGINE FUEL AND CONTROL | EN | DIS |  |  |  | 72 MO OR 8500 FH | LUR MRB 9 |  |  | 1 | 0.15 | 0.02 |  | 131-9(A)
| 2-49 | 493100-01-1 | 310 | FUEL DISTRIBUTION | EN | VCK |  |  |  | 12 MO OR 1500 FH | LUR MRB 9 |  |  | 1 | 0.02 | 0.01 |  | GTCP 36-300
| 2-49 | 494000-A1-1 | 316 | IGNITION AND STARTING | EN | DIS |  |  |  | 24 MO OR 2250 FH | LUR MRB 9 |  |  | 1 | 0.05 | 0.02 |  | APS 3200
| 2-49 | 494000-B2-1 | 315 | IGNITION AND STARTING | EN | DET |  |  |  | 72 MO OR 6000 FH | LUR MRB 7 |  |  | 1 | 0.20 | 0.02 |  | 131-9(A)
| 2-49 | 494141-01-1 | 316 | IGNITER PLUG | EN | DET |  |  |  | 72 MO OR 6000 FH | LUR MRB 7 |  |  | 1 | 0.20 | 0.02 |  | GTCP 36-300
| 2-49 | 495100-01-1 | 315 | LOAD COMPRESSOR SURGE/REVERSE FLOW PROTECTION | AF | RST |  |  |  | 24 MO OR 2250 FH | LUR MRB 7 |  |  | 1 | 0.30 | 0.02 |  | GTCP 36-300
| 2-49 | 498000-A4-1 | 310 | EXHAUST | EN | GVI |  |  |  | 36 MO | MRB 9 |  |  | 1 | 0.10 | 0.02 |  | APS 3200
| 2-49 | 498000-B1-1 | 310 | EXHAUST | EN | GVI |  |  |  | 36 MO | MRB 9 |  |  | 1 | 0.10 | 0.02 |  | 131-9(A)
| 2-49 | 498100-04-1 | 310 | EXHAUST SYSTEM | EN | GVI |  |  |  | 36 MO | MRB 9 |  |  | 1 | 0.10 | 0.02 |  | GTCP 36-300
| 2-49 | 499000-A1-1 | 310 | OIL SYSTEM | EN | DIS |  |  |  | 36 MO OR 3000 FH | LUR MRB 9 |  |  | 1 | 0.20 | 0.02 |  | APS 3200 PRE 25757 PRE 35864 (49-1099), (49-1112)
| 2-49 | 499141-01-1 | 310 | OIL FILTER | EN | DIS |  |  |  | 12 MO OR 1500 FH | LUR MRB 9 |  |  | 1 | 0.20 | 0.02 |  | GTCP 36-300 PRE 24498 (49-1039), (49-1041), (49-1053)
| 2-52 | 521000-01-1 | 831 | PASSENGER/CREW DOOR | AF | FNC |  |  |  | 14 DY | MRB 8 |  |  | 1 | 0.02 |  |  | IF NOT CONNECTED TO CIDS
| 2-52 | 521000-01-1 | 832 | PASSENGER/CREW DOOR | AF | FNC |  |  |  | 14 DY | MRB 8 |  |  | 1 | 0.02 |  |  | IF NOT CONNECTED TO CIDS
| 2-52 | 521000-01-1 | 841 | PASSENGER/CREW DOOR | AF | FNC |  |  |  | 14 DY | MRB 8 |  |  | 1 | 0.02 |  |  | IF NOT CONNECTED TO CIDS
| 2-52 | 521000-01-1 | 842 | PASSENGER/CREW DOOR | AF | FNC |  |  |  | 14 DY | MRB 8 |  |  | 1 | 0.02 |  |  | IF NOT CONNECTED TO CIDS
| 2-52 | 521000-02-1 | 831 | PASSENGER/CREW DOOR | AF | FNC |  |  |  | 36 MO OR 8000 FC OR 12000 FH | MRB 6 |  |  | 1 | 0.05 | 0.06 |  | ALL
| 2-52 | 521000-02-1 | 832 | PASSENGER/CREW DOOR | AF | FNC |  |  |  | 36 MO OR 8000 FC OR 12000 FH | MRB 6 |  |  | 1 | 0.05 | 0.06 |  | ALL
| 2-52 | 521000-02-1 | 841 | PASSENGER/CREW DOOR | AF | FNC |  |  |  | 36 MO OR 8000 FC OR 12000 FH | MRB 6 |  |  | 1 | 0.05 | 0.06 |  | ALL
| 2-52 | 521000-02-1 | 842 | PASSENGER/CREW DOOR | AF | FNC |  |  |  | 36 MO OR 8000 FC OR 12000 FH | MRB 6 |  |  | 1 | 0.05 | 0.06 |  | ALL
| 2-52 | 521000-03-1 | 831 | PASSENGER/CREW DOOR | AF | DET |  |  |  | 48 MO | MRB 6 |  |  | 1 | 0.05 | 0.02 |  | ACTIVATED PASSENGER/CREW DOORS
| 2-52 | 521000-03-1 | 832 | PASSENGER/CREW DOOR | AF | DET |  |  |  | 48 MO | MRB 6 |  |  | 1 | 0.05 | 0.02 |  | ACTIVATED PASSENGER/CREW DOORS
| 2-52 | 521000-03-1 | 841 | PASSENGER/CREW DOOR | AF | DET |  |  |  | 48 MO | MRB 6 |  |  | 1 | 0.05 | 0.02 |  | ACTIVATED PASSENGER/CREW DOORS
| 2-52 | 521000-03-1 | 842 | PASSENGER/CREW DOOR | AF | DET |  |  |  | 48 MO | MRB 6 |  |  | 1 | 0.05 | 0.02 |  | ACTIVATED PASSENGER/CREW DOORS
| 2-52 | 521000-04-1 | 831 | PASSENGER/CREW DOOR | AF | DET |  |  |  | 36 MO OR 8000 FC OR 12000 FH | MRB 6 |  |  | 1 | 0.10 | 0.14 | 0.30 | ALL
| 2-52 | 521000-04-1 | 832 | PASSENGER/CREW DOOR | AF | DET |  |  |  | 36 MO OR 8000 FC OR 12000 FH | MRB 6 |  |  | 1 | 0.10 | 0.14 | 0.30 | ALL
| 2-52 | 521000-04-1 | 841 | PASSENGER/CREW DOOR | AF | DET |  |  |  | 36 MO OR 8000 FC OR 12000 FH | MRB 6 |  |  | 1 | 0.10 | 0.14 | 0.30 | ALL
| 2-52 | 521000-04-1 | 842 | PASSENGER/CREW DOOR | AF | DET |  |  |  | 36 MO OR 8000 FC OR 12000 FH | MRB 6 |  |  | 1 | 0.10 | 0.14 | 0.30 | ALL
| 2-52 | 521000-05-1 | 831 | PASSENGER/CREW DOOR | AF | FNC |  |  |  | 80 MO OR 10000 FC OR 15000 FH | MRB 6 |  |  | 1 | 0.10 | 0.02 |  | ALL
| 2-52 | 521000-05-1 | 832 | PASSENGER/CREW DOOR | AF | FNC |  |  |  | 80 MO OR 10000 FC OR 15000 FH | MRB 6 |  |  | 1 | 0.10 | 0.02 |  | ALL
| 2-52 | 521000-05-1 | 841 | PASSENGER/CREW DOOR | AF | FNC |  |  |  | 80 MO OR 10000 FC OR 15000 FH | MRB 6 |  |  | 1 | 0.10 | 0.02 |  | ALL
| 2-52 | 521000-05-1 | 842 | PASSENGER/CREW DOOR | AF | FNC |  |  |  | 80 MO OR 10000 FC OR 15000 FH | MRB 6 |  |  | 1 | 0.10 | 0.02 |  | ALL
| 2-52 | 521000-06-1 | 831 | PASSENGER/CREW DOOR | AF | FNC |  |  |  | 80 MO OR 10000 FC OR 15000 FH | MRB 6 |  |  | 1 | 0.20 |  |  | ALL
| 2-52 | 521000-06-1 | 832 | PASSENGER/CREW DOOR | AF | FNC |  |  |  | 80 MO OR 10000 FC OR 15000 FH | MRB 6 |  |  | 1 | 0.20 |  |  | ALL
| 2-52 | 521000-06-1 | 841 | PASSENGER/CREW DOOR | AF | FNC |  |  |  | 80 MO OR 10000 FC OR 15000 FH | MRB 6 |  |  | 1 | 0.20 |  |  | ALL
| 2-52 | 521000-06-1 | 842 | PASSENGER/CREW DOOR | AF | FNC |  |  |  | 80 MO OR 10000 FC OR 15000 FH | MRB 6 |  |  | 1 | 0.20 |  |  | ALL
| 2-52 | 521000-07-1 | 831 | PASSENGER/CREW DOOR | AF | FNC |  |  |  | 216 MO OR 16000 FC OR 24000 FH | LUR MRB 6,9 |  |  | 1 | 0.10 | 0.02 |  | PRE 37807 (52-1155)
| 2-52 | 521000-07-1 | 832 | PASSENGER/CREW DOOR | AF | FNC |  |  |  | 216 MO OR 16000 FC OR 24000 FH | LUR MRB 6,9 |  |  | 1 | 0.10 | 0.02 |  | PRE 37807 (52-1155)
| 2-52 | 521000-07-1 | 841 | PASSENGER/CREW DOOR | AF | FNC |  |  |  | 216 MO OR 16000 FC OR 24000 FH | LUR MRB 6,9 |  |  | 1 | 0.10 | 0.02 |  | PRE 37807 (52-1155)
| 2-52 | 521000-07-1 | 842 | PASSENGER/CREW DOOR | AF | FNC |  |  |  | 216 MO OR 16000 FC OR 24000 FH | LUR MRB 6,9 |  |  | 1 | 0.10 | 0.02 |  | PRE 37807 (52-1155)
| 2-52 | 521000-07-2 | 831 | PASSENGER/CREW DOOR | AF | FNC |  |  |  | 80 MO | MRB 6,9 |  |  | 1 | 0.10 | 0.02 |  | POST 37807 (52-1155)
| 2-52 | 521000-07-2 | 832 | PASSENGER/CREW DOOR | AF | FNC |  |  |  | 80 MO | MRB 6,9 |  |  | 1 | 0.10 | 0.02 |  | POST 37807 (52-1155)
| 2-52 | 521000-07-2 | 841 | PASSENGER/CREW DOOR | AF | FNC |  |  |  | 80 MO | MRB 6,9 |  |  | 1 | 0.10 | 0.02 |  | POST 37807 (52-1155)
| 2-52 | 521000-07-2 | 842 | PASSENGER/CREW DOOR | AF | FNC |  |  |  | 80 MO | MRB 6,9 |  |  | 1 | 0.10 | 0.02 |  | POST 37807 (52-1155)
| 2-52 | 521000-08-1 | 831 | PASSENGER/CREW DOOR | AF | OPC |  |  |  | 80 MO OR 16000 FC OR 24000 FH | MRB 9 |  |  | 1 | 0.10 | 0.02 |  | ALL
| 2-52 | 521000-08-1 | 832 | PASSENGER/CREW DOOR | AF | OPC |  |  |  | 80 MO OR 16000 FC OR 24000 FH | MRB 9 |  |  | 1 | 0.10 | 0.02 |  | ALL
| 2-52 | 521000-08-1 | 841 | PASSENGER/CREW DOOR | AF | OPC |  |  |  | 80 MO OR 16000 FC OR 24000 FH | MRB 9 |  |  | 1 | 0.10 | 0.02 |  | ALL
| 2-52 | 521000-08-1 | 842 | PASSENGER/CREW DOOR | AF | OPC |  |  |  | 80 MO OR 16000 FC OR 24000 FH | MRB 9 |  |  | 1 | 0.10 | 0.02 |  | ALL
| 2-52 | 521000-09-1 | 831 | PASSENGER/CREW DOOR | AF | FNC |  |  |  | 216 MO OR 16000 FC OR 24000 FH | LUR MRB 6,9 |  |  | 1 | 0.10 | 0.02 |  | PRE 37807 (52-1155)
| 2-52 | 521000-09-1 | 832 | PASSENGER/CREW DOOR | AF | FNC |  |  |  | 216 MO OR 16000 FC OR 24000 FH | LUR MRB 6,9 |  |  | 1 | 0.10 | 0.02 |  | PRE 37807 (52-1155)
| 2-52 | 521000-09-1 | 841 | PASSENGER/CREW DOOR | AF | FNC |  |  |  | 216 MO OR 16000 FC OR 24000 FH | LUR MRB 6,9 |  |  | 1 | 0.10 | 0.02 |  | PRE 37807 (52-1155)
| 2-52 | 521000-09-1 | 842 | PASSENGER/CREW DOOR | AF | FNC |  |  |  | 216 MO OR 16000 FC OR 24000 FH | LUR MRB 6,9 |  |  | 1 | 0.10 | 0.02 |  | PRE 37807 (52-1155)
| 2-52 | 521000-09-2 | 831 | PASSENGER/CREW DOOR | AF | FNC |  |  |  | 80 MO | MRB 6,9 |  |  | 1 | 0.10 | 0.02 |  | POST 37807 (52-1155)
| 2-52 | 521000-09-2 | 832 | PASSENGER/CREW DOOR | AF | FNC |  |  |  | 80 MO | MRB 6,9 |  |  | 1 | 0.10 | 0.02 |  | POST 37807 (52-1155)
| 2-52 | 521000-09-2 | 841 | PASSENGER/CREW DOOR | AF | FNC |  |  |  | 80 MO | MRB 6,9 |  |  | 1 | 0.10 | 0.02 |  | POST 37807 (52-1155)
| 2-52 | 521000-09-2 | 842 | PASSENGER/CREW DOOR | AF | FNC |  |  |  | 80 MO | MRB 6,9 |  |  | 1 | 0.10 | 0.02 |  | POST 37807 (52-1155)
| 2-52 | 521000-10-1 | 831 | PASSENGER/CREW DOOR | AF | OPC |  |  |  | 80 MO OR 16000 FC OR 24000 FH | MRB 9 |  |  | 1 | 0.05 | 0.02 |  | ALL
| 2-52 | 521000-10-1 | 832 | PASSENGER/CREW DOOR | AF | OPC |  |  |  | 80 MO OR 16000 FC OR 24000 FH | MRB 9 |  |  | 1 | 0.05 | 0.02 |  | ALL
| 2-52 | 521000-10-1 | 841 | PASSENGER/CREW DOOR | AF | OPC |  |  |  | 80 MO OR 16000 FC OR 24000 FH | MRB 9 |  |  | 1 | 0.05 | 0.02 |  | ALL
| 2-52 | 521000-10-1 | 842 | PASSENGER/CREW DOOR | AF | OPC |  |  |  | 80 MO OR 16000 FC OR 24000 FH | MRB 9 |  |  | 1 | 0.05 | 0.02 |  | ALL
| 2-52 | 521000-11-1 | 831 | PASSENGER/CREW DOOR | AF | OPC |  |  |  | 80 MO OR 16000 FC OR 24000 FH | MRB 9 |  |  | 1 | 0.05 | 0.02 |  | ALL
| 2-52 | 521000-11-1 | 832 | PASSENGER/CREW DOOR | AF | OPC |  |  |  | 80 MO OR 16000 FC OR 24000 FH | MRB 9 |  |  | 1 | 0.05 | 0.02 |  | ALL
| 2-52 | 521000-11-1 | 841 | PASSENGER/CREW DOOR | AF | OPC |  |  |  | 80 MO OR 16000 FC OR 24000 FH | MRB 9 |  |  | 1 | 0.05 | 0.02 |  | ALL
| 2-52 | 521000-11-1 | 842 | PASSENGER/CREW DOOR | AF | OPC |  |  |  | 80 MO OR 16000 FC OR 24000 FH | MRB 9 |  |  | 1 | 0.05 | 0.02 |  | ALL
| 2-52 | 521000-12-1 | 831 | PASSENGER/CREW DOOR | AF | OPC |  |  |  | 80 MO OR 16000 FC OR 24000 FH | MRB 9 |  |  | 1 | 0.05 | 0.02 |  | ALL
| 2-52 | 521000-12-1 | 832 | PASSENGER/CREW DOOR | AF | OPC |  |  |  | 80 MO OR 16000 FC OR 24000 FH | MRB 9 |  |  | 1 | 0.05 | 0.02 |  | ALL
| 2-52 | 521000-12-1 | 841 | PASSENGER/CREW DOOR | AF | OPC |  |  |  | 80 MO OR 16000 FC OR 24000 FH | MRB 9 |  |  | 1 | 0.05 | 0.02 |  | ALL
| 2-52 | 521000-12-1 | 842 | PASSENGER/CREW DOOR | AF | OPC |  |  |  | 80 MO OR 16000 FC OR 24000 FH | MRB 9 |  |  | 1 | 0.05 | 0.02 |  | ALL
R | 2-52 | 521000-14-1 | 831 | PASSENGER/CREW DOOR | AF | LUB |  |  |  | 24 MO | MRB 9 |  |  | 1 | 0.10 |  | 4.00 | ALL
R | 2-52 | 521000-14-1 | 832 | PASSENGER/CREW DOOR | AF | LUB |  |  |  | 24 MO | MRB 9 |  |  | 1 | 0.10 |  | 4.00 | ALL
R | 2-52 | 521000-14-1 | 841 | PASSENGER/CREW DOOR | AF | LUB |  |  |  | 24 MO | MRB 9 |  |  | 1 | 0.10 |  | 4.00 | ALL
R | 2-52 | 521000-14-1 | 842 | PASSENGER/CREW DOOR | AF | LUB |  |  |  | 24 MO | MRB 9 |  |  | 1 | 0.10 |  | 4.00 | ALL
| 2-52 | 521000-17-1 | 832 | PASSENGER/CREW DOOR | AF | DET |  |  |  | 80 MO | MRB 6 |  |  | 1 | 0.05 | 0.02 |  | DEACTIVATED PASSENGER/CREW DOORS
| 2-52 | 521000-17-1 | 842 | PASSENGER/CREW DOOR | AF | DET |  |  |  | 80 MO | MRB 6 |  |  | 1 | 0.05 | 0.02 |  | DEACTIVATED PASSENGER/CREW DOORS
R | 2-52 | 521000-18-1 | 831 | PASSENGER/CREW DOOR | AF | FNC |  |  |  | 216 MO OR 16000 FC OR 24000 FH | LUR MRB 6,9 |  |  | 2 | 0.42 | 0.02 |  | PRE 37807 (52-1155)
R | 2-52 | 521000-18-1 | 832 | PASSENGER/CREW DOOR | AF | FNC |  |  |  | 216 MO OR 16000 FC OR 24000 FH | LUR MRB 6,9 |  |  | 2 | 0.42 | 0.02 |  | PRE 37807 (52-1155)
R | 2-52 | 521000-18-1 | 841 | PASSENGER/CREW DOOR | AF | FNC |  |  |  | 216 MO OR 16000 FC OR 24000 FH | LUR MRB 6,9 |  |  | 2 | 0.42 | 0.02 |  | PRE 37807 (52-1155)
R | 2-52 | 521000-18-1 | 842 | PASSENGER/CREW DOOR | AF | FNC |  |  |  | 216 MO OR 16000 FC OR 24000 FH | LUR MRB 6,9 |  |  | 2 | 0.42 | 0.02 |  | PRE 37807 (52-1155)
R | 2-52 | 521000-19-1 | 831 | PASSENGER/CREW DOOR | AF | FNC |  |  |  | 80 MO | MRB 6,9 |  |  | 1 | 0.42 | 0.02 |  | POST 37807 (52-1155)
R | 2-52 | 521000-19-1 | 841 | PASSENGER/CREW DOOR | AF | FNC |  |  |  | 80 MO | MRB 6,9 |  |  | 1 | 0.42 | 0.02 |  | POST 37807 (52-1155)
| 2-52 | 521121-01-1 | 831 | PASSENGER / CREW DOOR | AF | LUB |  |  |  | 24 MO | MRB 6 |  |  | 1 | 0.10 |  |  | ALL
| 2-52 | 521121-01-1 | 832 | PASSENGER / CREW DOOR | AF | LUB |  |  |  | 24 MO | MRB 6 |  |  | 1 | 0.10 |  |  | ALL
| 2-52 | 521121-01-1 | 841 | PASSENGER / CREW DOOR | AF | LUB |  |  |  | 24 MO | MRB 6 |  |  | 1 | 0.10 |  |  | ALL
| 2-52 | 521121-01-1 | 842 | PASSENGER / CREW DOOR | AF | LUB |  |  |  | 24 MO | MRB 6 |  |  | 1 | 0.10 |  |  | ALL
| 2-52 | 521121-02-1 | 831 | PASSENGER / CREW DOOR | AF | LUB |  |  |  | 36 MO | MRB 6 |  |  | 1 | 0.10 | 0.08 |  | POST 24389 (52-1057), (52-1060) OR POST 25675 (52-1085) OR POST 20234 (25-1055), (25-1218), (25-1258), (25-1335), (25-1419), (25-1692), (25-1B07), (25-1B99), (25-1BC9)
| 2-52 | 521121-02-1 | 832 | PASSENGER / CREW DOOR | AF | LUB |  |  |  | 36 MO | MRB 6 |  |  | 1 | 0.10 | 0.08 |  | POST 24389 (52-1057), (52-1060) OR POST 25675 (52-1085) OR POST 20234 (25-1055), (25-1218), (25-1258), (25-1335), (25-1419), (25-1692), (25-1B07), (25-1B99), (25-1BC9)
| 2-52 | 521121-02-1 | 841 | PASSENGER / CREW DOOR | AF | LUB |  |  |  | 36 MO | MRB 6 |  |  | 1 | 0.10 | 0.08 |  | POST 24389 (52-1057), (52-1060) OR POST 25675 (52-1085) OR POST 20234 (25-1055), (25-1218), (25-1258), (25-1335), (25-1419), (25-1692), (25-1B07), (25-1B99), (25-1BC9)
| 2-52 | 521121-02-1 | 842 | PASSENGER / CREW DOOR | AF | LUB |  |  |  | 36 MO | MRB 6 |  |  | 1 | 0.10 | 0.08 |  | POST 24389 (52-1057), (52-1060) OR POST 25675 (52-1085) OR POST 20234 (25-1055), (25-1218), (25-1258), (25-1335), (25-1419), (25-1692), (25-1B07), (25-1B99), (25-1BC9)
| 2-52 | 522100-01-1 | 151 | PASSENGER COMPARTMENT EMERGENCY EXIT | AF | OPC |  |  |  | 108 MO OR 12000 FH | LUR MRB 8 |  |  | 2 | 0.20 |  | TBD | A318 ACTIVATED EMERGENCY EXITS OR A319 ACTIVATED EMERGENCY EXITS OR A320 ACTIVATED EMERGENCY EXITS
| 2-52 | 522100-01-1 | 152 | PASSENGER COMPARTMENT EMERGENCY EXIT | AF | OPC |  |  |  | 108 MO OR 12000 FH | LUR MRB 8 |  |  | 2 | 0.20 |  | TBD | A318 ACTIVATED EMERGENCY EXITS OR A319 ACTIVATED EMERGENCY EXITS OR A320 ACTIVATED EMERGENCY EXITS
| 2-52 | 522100-01-1 | 241 | PASSENGER COMPARTMENT EMERGENCY EXIT | AF | OPC |  |  |  | 108 MO OR 12000 FH | LUR MRB 8 |  |  | 2 | 0.20 |  | TBD | A318 ACTIVATED EMERGENCY EXITS OR A319 ACTIVATED EMERGENCY EXITS OR A320 ACTIVATED EMERGENCY EXITS
| 2-52 | 522100-01-1 | 242 | PASSENGER COMPARTMENT EMERGENCY EXIT | AF | OPC |  |  |  | 108 MO OR 12000 FH | LUR MRB 8 |  |  | 2 | 0.20 |  | TBD | A318 ACTIVATED EMERGENCY EXITS OR A319 ACTIVATED EMERGENCY EXITS OR A320 ACTIVATED EMERGENCY EXITS
| 2-52 | 522100-01-1 | 833 | PASSENGER COMPARTMENT EMERGENCY EXIT | AF | OPC |  |  |  | 108 MO OR 12000 FH | LUR MRB 8 |  |  | 2 | 0.20 |  | TBD | A318 ACTIVATED EMERGENCY EXITS OR A319 ACTIVATED EMERGENCY EXITS OR A320 ACTIVATED EMERGENCY EXITS
| 2-52 | 522100-01-1 | 834 | PASSENGER COMPARTMENT EMERGENCY EXIT | AF | OPC |  |  |  | 108 MO OR 12000 FH | LUR MRB 8 |  |  | 2 | 0.20 |  | TBD | A318 ACTIVATED EMERGENCY EXITS OR A319 ACTIVATED EMERGENCY EXITS OR A320 ACTIVATED EMERGENCY EXITS
| 2-52 | 522100-01-1 | 843 | PASSENGER COMPARTMENT EMERGENCY EXIT | AF | OPC |  |  |  | 108 MO OR 12000 FH | LUR MRB 8 |  |  | 2 | 0.20 |  | TBD | A318 ACTIVATED EMERGENCY EXITS OR A319 ACTIVATED EMERGENCY EXITS OR A320 ACTIVATED EMERGENCY EXITS
| 2-52 | 522100-01-1 | 844 | PASSENGER COMPARTMENT EMERGENCY EXIT | AF | OPC |  |  |  | 108 MO OR 12000 FH | LUR MRB 8 |  |  | 2 | 0.20 |  | TBD | A318 ACTIVATED EMERGENCY EXITS OR A319 ACTIVATED EMERGENCY EXITS OR A320 ACTIVATED EMERGENCY EXITS
| 2-52 | 522100-02-5 | 151 | PASSENGER COMPARTMENT EMERGENCY EXIT | AF | FNC |  |  |  | 180 MO OR 24000 FH | LUR MRB 8 |  |  | 1 | 0.20 |  | TBD | A318 ACTIVATED EMERGENCY EXITS OR A319 ACTIVATED EMERGENCY EXITS OR A320 ACTIVATED EMERGENCY EXITS
| 2-52 | 522100-02-5 | 152 | PASSENGER COMPARTMENT EMERGENCY EXIT | AF | FNC |  |  |  | 180 MO OR 24000 FH | LUR MRB 8 |  |  | 1 | 0.20 |  | TBD | A318 ACTIVATED EMERGENCY EXITS OR A319 ACTIVATED EMERGENCY EXITS OR A320 ACTIVATED EMERGENCY EXITS
| 2-52 | 522100-02-5 | 241 | PASSENGER COMPARTMENT EMERGENCY EXIT | AF | FNC |  |  |  | 180 MO OR 24000 FH | LUR MRB 8 |  |  | 1 | 0.20 |  | TBD | A318 ACTIVATED EMERGENCY EXITS OR A319 ACTIVATED EMERGENCY EXITS OR A320 ACTIVATED EMERGENCY EXITS
| 2-52 | 522100-02-5 | 242 | PASSENGER COMPARTMENT EMERGENCY EXIT | AF | FNC |  |  |  | 180 MO OR 24000 FH | LUR MRB 8 |  |  | 1 | 0.20 |  | TBD | A318 ACTIVATED EMERGENCY EXITS OR A319 ACTIVATED EMERGENCY EXITS OR A320 ACTIVATED EMERGENCY EXITS
| 2-52 | 522100-02-5 | 833 | PASSENGER COMPARTMENT EMERGENCY EXIT | AF | FNC |  |  |  | 180 MO OR 24000 FH | LUR MRB 8 |  |  | 1 | 0.20 |  | TBD | A318 ACTIVATED EMERGENCY EXITS OR A319 ACTIVATED EMERGENCY EXITS OR A320 ACTIVATED EMERGENCY EXITS
| 2-52 | 522100-02-5 | 834 | PASSENGER COMPARTMENT EMERGENCY EXIT | AF | FNC |  |  |  | 180 MO OR 24000 FH | LUR MRB 8 |  |  | 1 | 0.20 |  | TBD | A318 ACTIVATED EMERGENCY EXITS OR A319 ACTIVATED EMERGENCY EXITS OR A320 ACTIVATED EMERGENCY EXITS
| 2-52 | 522100-02-5 | 843 | PASSENGER COMPARTMENT EMERGENCY EXIT | AF | FNC |  |  |  | 180 MO OR 24000 FH | LUR MRB 8 |  |  | 1 | 0.20 |  | TBD | A318 ACTIVATED EMERGENCY EXITS OR A319 ACTIVATED EMERGENCY EXITS OR A320 ACTIVATED EMERGENCY EXITS
| 2-52 | 522100-02-5 | 844 | PASSENGER COMPARTMENT EMERGENCY EXIT | AF | FNC |  |  |  | 180 MO OR 24000 FH | LUR MRB 8 |  |  | 1 | 0.20 |  | TBD | A318 ACTIVATED EMERGENCY EXITS OR A319 ACTIVATED EMERGENCY EXITS OR A320 ACTIVATED EMERGENCY EXITS
| 2-52 | 522100-07-5 | 151 | PASSENGER COMPARTMENT EMERGENCY EXIT | AF | OPC |  |  |  | 180 MO OR 24000 FH | LUR MRB 8 |  |  | 2 | 0.20 |  | TBD | A318 ACTIVATED EMERGENCY EXITS OR A319 ACTIVATED EMERGENCY EXITS OR A320 ACTIVATED EMERGENCY EXITS
| 2-52 | 522100-07-5 | 152 | PASSENGER COMPARTMENT EMERGENCY EXIT | AF | OPC |  |  |  | 180 MO OR 24000 FH | LUR MRB 8 |  |  | 2 | 0.20 |  | TBD | A318 ACTIVATED EMERGENCY EXITS OR A319 ACTIVATED EMERGENCY EXITS OR A320 ACTIVATED EMERGENCY EXITS
| 2-52 | 522100-07-5 | 241 | PASSENGER COMPARTMENT EMERGENCY EXIT | AF | OPC |  |  |  | 180 MO OR 24000 FH | LUR MRB 8 |  |  | 2 | 0.20 |  | TBD | A318 ACTIVATED EMERGENCY EXITS OR A319 ACTIVATED EMERGENCY EXITS OR A320 ACTIVATED EMERGENCY EXITS
| 2-52 | 522100-07-5 | 242 | PASSENGER COMPARTMENT EMERGENCY EXIT | AF | OPC |  |  |  | 180 MO OR 24000 FH | LUR MRB 8 |  |  | 2 | 0.20 |  | TBD | A318 ACTIVATED EMERGENCY EXITS OR A319 ACTIVATED EMERGENCY EXITS OR A320 ACTIVATED EMERGENCY EXITS
| 2-52 | 522100-07-5 | 833 | PASSENGER COMPARTMENT EMERGENCY EXIT | AF | OPC |  |  |  | 180 MO OR 24000 FH | LUR MRB 8 |  |  | 2 | 0.20 |  | TBD | A318 ACTIVATED EMERGENCY EXITS OR A319 ACTIVATED EMERGENCY EXITS OR A320 ACTIVATED EMERGENCY EXITS
| 2-52 | 522100-07-5 | 834 | PASSENGER COMPARTMENT EMERGENCY EXIT | AF | OPC |  |  |  | 180 MO OR 24000 FH | LUR MRB 8 |  |  | 2 | 0.20 |  | TBD | A318 ACTIVATED EMERGENCY EXITS OR A319 ACTIVATED EMERGENCY EXITS OR A320 ACTIVATED EMERGENCY EXITS
| 2-52 | 522100-07-5 | 843 | PASSENGER COMPARTMENT EMERGENCY EXIT | AF | OPC |  |  |  | 180 MO OR 24000 FH | LUR MRB 8 |  |  | 2 | 0.20 |  | TBD | A318 ACTIVATED EMERGENCY EXITS OR A319 ACTIVATED EMERGENCY EXITS OR A320 ACTIVATED EMERGENCY EXITS
| 2-52 | 522100-07-5 | 844 | PASSENGER COMPARTMENT EMERGENCY EXIT | AF | OPC |  |  |  | 180 MO OR 24000 FH | LUR MRB 8 |  |  | 2 | 0.20 |  | TBD | A318 ACTIVATED EMERGENCY EXITS OR A319 ACTIVATED EMERGENCY EXITS OR A320 ACTIVATED EMERGENCY EXITS
| 2-52 | 522100-08-1 | 151 | PASSENGER COMPARTMENT EMERGENCY EXIT | AF | OPC |  |  |  | 180 MO OR 24000 FH | LUR MRB 9 |  |  | 2 | 0.20 |  | TBD | A318 ACTIVATED EMERGENCY EXITS OR A319 ACTIVATED EMERGENCY EXITS OR A320 ACTIVATED EMERGENCY EXITS
| 2-52 | 522100-08-1 | 152 | PASSENGER COMPARTMENT EMERGENCY EXIT | AF | OPC |  |  |  | 180 MO OR 24000 FH | LUR MRB 9 |  |  | 2 | 0.20 |  | TBD | A318 ACTIVATED EMERGENCY EXITS OR A319 ACTIVATED EMERGENCY EXITS OR A320 ACTIVATED EMERGENCY EXITS
| 2-52 | 522100-08-1 | 241 | PASSENGER COMPARTMENT EMERGENCY EXIT | AF | OPC |  |  |  | 180 MO OR 24000 FH | LUR MRB 9 |  |  | 2 | 0.20 |  | TBD | A318 ACTIVATED EMERGENCY EXITS OR A319 ACTIVATED EMERGENCY EXITS OR A320 ACTIVATED EMERGENCY EXITS
| 2-52 | 522100-08-1 | 242 | PASSENGER COMPARTMENT EMERGENCY EXIT | AF | OPC |  |  |  | 180 MO OR 24000 FH | LUR MRB 9 |  |  | 2 | 0.20 |  | TBD | A318 ACTIVATED EMERGENCY EXITS OR A319 ACTIVATED EMERGENCY EXITS OR A320 ACTIVATED EMERGENCY EXITS
| 2-52 | 522100-08-1 | 833 | PASSENGER COMPARTMENT EMERGENCY EXIT | AF | OPC |  |  |  | 180 MO OR 24000 FH | LUR MRB 9 |  |  | 2 | 0.20 |  | TBD | A318 ACTIVATED EMERGENCY EXITS OR A319 ACTIVATED EMERGENCY EXITS OR A320 ACTIVATED EMERGENCY EXITS
| 2-52 | 522100-08-1 | 834 | PASSENGER COMPARTMENT EMERGENCY EXIT | AF | OPC |  |  |  | 180 MO OR 24000 FH | LUR MRB 9 |  |  | 2 | 0.20 |  | TBD | A318 ACTIVATED EMERGENCY EXITS OR A319 ACTIVATED EMERGENCY EXITS OR A320 ACTIVATED EMERGENCY EXITS
| 2-52 | 522100-08-1 | 843 | PASSENGER COMPARTMENT EMERGENCY EXIT | AF | OPC |  |  |  | 180 MO OR 24000 FH | LUR MRB 9 |  |  | 2 | 0.20 |  | TBD | A318 ACTIVATED EMERGENCY EXITS OR A319 ACTIVATED EMERGENCY EXITS OR A320 ACTIVATED EMERGENCY EXITS
| 2-52 | 522100-08-1 | 844 | PASSENGER COMPARTMENT EMERGENCY EXIT | AF | OPC |  |  |  | 180 MO OR 24000 FH | LUR MRB 9 |  |  | 2 | 0.20 |  | TBD | A318 ACTIVATED EMERGENCY EXITS OR A319 ACTIVATED EMERGENCY EXITS OR A320 ACTIVATED EMERGENCY EXITS
| 2-52 | 522101-01-1 | 833 | AUTOMATIC OVERWING EMERGENCY EXIT DOOR | AF | OPC |  |  |  | 36 MO OR 16300 FH | CMR* MRB 8 |  |  | 1 | 0.80 |  |  | A321-POST-FLEX ACTIVATED EMERGENCY OVERWING DOOR
| 2-52 | 522101-01-1 | 834 | AUTOMATIC OVERWING EMERGENCY EXIT DOOR | AF | OPC |  |  |  | 36 MO OR 16300 FH | CMR* MRB 8 |  |  | 1 | 0.80 |  |  | A321-POST-FLEX ACTIVATED EMERGENCY OVERWING DOOR
| 2-52 | 522101-01-1 | 843 | AUTOMATIC OVERWING EMERGENCY EXIT DOOR | AF | OPC |  |  |  | 36 MO OR 16300 FH | CMR* MRB 8 |  |  | 1 | 0.80 |  |  | A321-POST-FLEX ACTIVATED EMERGENCY OVERWING DOOR
| 2-52 | 522101-01-1 | 844 | AUTOMATIC OVERWING EMERGENCY EXIT DOOR | AF | OPC |  |  |  | 36 MO OR 16300 FH | CMR* MRB 8 |  |  | 1 | 0.80 |  |  | A321-POST-FLEX ACTIVATED EMERGENCY OVERWING DOOR
| 2-52 | 522101-02-1 | 833 | AUTOMATIC OVERWING EMERGENCY EXIT DOOR | AF | OPC |  |  |  | 36 MO OR 23800 FH | CMR* MRB 8 |  |  | 1 | 0.20 |  |  | FAA A321-POST-FLEX ACTIVATED EMERGENCY OVERWING DOOR
| 2-52 | 522101-02-1 | 834 | AUTOMATIC OVERWING EMERGENCY EXIT DOOR | AF | OPC |  |  |  | 36 MO OR 23800 FH | CMR* MRB 8 |  |  | 1 | 0.20 |  |  | FAA A321-POST-FLEX ACTIVATED EMERGENCY OVERWING DOOR
| 2-52 | 522101-02-1 | 843 | AUTOMATIC OVERWING EMERGENCY EXIT DOOR | AF | OPC |  |  |  | 36 MO OR 23800 FH | CMR* MRB 8 |  |  | 1 | 0.20 |  |  | FAA A321-POST-FLEX ACTIVATED EMERGENCY OVERWING DOOR
| 2-52 | 522101-02-1 | 844 | AUTOMATIC OVERWING EMERGENCY EXIT DOOR | AF | OPC |  |  |  | 36 MO OR 23800 FH | CMR* MRB 8 |  |  | 1 | 0.20 |  |  | FAA A321-POST-FLEX ACTIVATED EMERGENCY OVERWING DOOR
| 2-52 | 522101-02-2 | 833 | AUTOMATIC OVERWING EMERGENCY EXIT DOOR | AF | OPC |  |  |  | 36 MO | MRB 8 |  |  | 1 | 0.20 |  |  | EXCEPT-FAA A321-POST-FLEX ACTIVATED EMERGENCY OVERWING DOOR
| 2-52 | 522101-02-2 | 834 | AUTOMATIC OVERWING EMERGENCY EXIT DOOR | AF | OPC |  |  |  | 36 MO | MRB 8 |  |  | 1 | 0.20 |  |  | EXCEPT-FAA A321-POST-FLEX ACTIVATED EMERGENCY OVERWING DOOR
| 2-52 | 522101-02-2 | 843 | AUTOMATIC OVERWING EMERGENCY EXIT DOOR | AF | OPC |  |  |  | 36 MO | MRB 8 |  |  | 1 | 0.20 |  |  | EXCEPT-FAA A321-POST-FLEX ACTIVATED EMERGENCY OVERWING DOOR
| 2-52 | 522101-02-2 | 844 | AUTOMATIC OVERWING EMERGENCY EXIT DOOR | AF | OPC |  |  |  | 36 MO | MRB 8 |  |  | 1 | 0.20 |  |  | EXCEPT-FAA A321-POST-FLEX ACTIVATED EMERGENCY OVERWING DOOR
| 2-52 | 522101-03-1 | 833 | AUTOMATIC OVERWING EMERGENCY EXIT DOOR | AF | FNC |  |  |  | 36 MO OR 23800 FH | CMR* MRB 6 |  |  | 1 | 0.20 |  |  | A321-POST-FLEX ACTIVATED EMERGENCY OVERWING DOOR
| 2-52 | 522101-03-1 | 834 | AUTOMATIC OVERWING EMERGENCY EXIT DOOR | AF | FNC |  |  |  | 36 MO OR 23800 FH | CMR* MRB 6 |  |  | 1 | 0.20 |  |  | A321-POST-FLEX ACTIVATED EMERGENCY OVERWING DOOR
| 2-52 | 522101-03-1 | 843 | AUTOMATIC OVERWING EMERGENCY EXIT DOOR | AF | FNC |  |  |  | 36 MO OR 23800 FH | CMR* MRB 6 |  |  | 1 | 0.20 |  |  | A321-POST-FLEX ACTIVATED EMERGENCY OVERWING DOOR
| 2-52 | 522101-03-1 | 844 | AUTOMATIC OVERWING EMERGENCY EXIT DOOR | AF | FNC |  |  |  | 36 MO OR 23800 FH | CMR* MRB 6 |  |  | 1 | 0.20 |  |  | A321-POST-FLEX ACTIVATED EMERGENCY OVERWING DOOR
R | 2-52 | 522101-04-1 | 833 | AUTOMATIC OVERWING EMERGENCY EXIT DOOR | AF | FNC |  |  |  | 23800 FH | CMR* |  |  | 1 | 0.57 |  |  | A321-POST-FLEX ACTIVATED EMERGENCY OVERWING DOOR
R | 2-52 | 522101-04-1 | 834 | AUTOMATIC OVERWING EMERGENCY EXIT DOOR | AF | FNC |  |  |  | 23800 FH | CMR* |  |  | 1 | 0.57 |  |  | A321-POST-FLEX ACTIVATED EMERGENCY OVERWING DOOR
R | 2-52 | 522101-04-1 | 843 | AUTOMATIC OVERWING EMERGENCY EXIT DOOR | AF | FNC |  |  |  | 23800 FH | CMR* |  |  | 1 | 0.57 |  |  | A321-POST-FLEX ACTIVATED EMERGENCY OVERWING DOOR
R | 2-52 | 522101-04-1 | 844 | AUTOMATIC OVERWING EMERGENCY EXIT DOOR | AF | FNC |  |  |  | 23800 FH | CMR* |  |  | 1 | 0.57 |  |  | A321-POST-FLEX ACTIVATED EMERGENCY OVERWING DOOR
N | 2-52 | 522101-05-1 | 833 | AUTOMATIC OVERWING EMERGENCY EXIT DOOR | AF | FNC |  |  |  | 1 DY OR 8 FC | SEMR |  |  | 1 | 0.05 |  |  | A321-POST-FLEX PRE 164456 ACTIVATED EMERGENCY OVERWING DOOR
N | 2-52 | 522101-05-1 | 843 | AUTOMATIC OVERWING EMERGENCY EXIT DOOR | AF | FNC |  |  |  | 1 DY OR 8 FC | SEMR |  |  | 1 | 0.05 |  |  | A321-POST-FLEX PRE 164456 ACTIVATED EMERGENCY OVERWING DOOR
N | 2-52 | 522101-06-1 | 834 | AUTOMATIC OVERWING EMERGENCY EXIT DOOR | AF | FNC |  |  |  | 1 DY OR 8 FC | SEMR |  |  | 1 | 0.05 |  |  | A321-POST-FLEX PRE 164457 ACTIVATED EMERGENCY OVERWING DOOR
N | 2-52 | 522101-06-1 | 844 | AUTOMATIC OVERWING EMERGENCY EXIT DOOR | AF | FNC |  |  |  | 1 DY OR 8 FC | SEMR |  |  | 1 | 0.05 |  |  | A321-POST-FLEX PRE 164457 ACTIVATED EMERGENCY OVERWING DOOR
R | 2-52 | 522200-01-1 | 833 | PASSENGER COMPARTMENT EMERGENCY EXIT DOOR | AF | FNC |  |  |  | 72 MO OR 8000 FH | LUR MRB 8 |  |  | 1 | 0.25 |  |  | A321-PRE-FLEX ACTIVATED EMERGENCY DOORS
R | 2-52 | 522200-01-1 | 834 | PASSENGER COMPARTMENT EMERGENCY EXIT DOOR | AF | FNC |  |  |  | 72 MO OR 8000 FH | LUR MRB 8 |  |  | 1 | 0.25 |  |  | A321-PRE-FLEX ACTIVATED EMERGENCY DOORS
R | 2-52 | 522200-01-1 | 843 | PASSENGER COMPARTMENT EMERGENCY EXIT DOOR | AF | FNC |  |  |  | 72 MO OR 8000 FH | LUR MRB 8 |  |  | 1 | 0.25 |  |  | A321-PRE-FLEX ACTIVATED EMERGENCY DOORS
R | 2-52 | 522200-01-1 | 844 | PASSENGER COMPARTMENT EMERGENCY EXIT DOOR | AF | FNC |  |  |  | 72 MO OR 8000 FH | LUR MRB 8 |  |  | 1 | 0.25 |  |  | A321-PRE-FLEX ACTIVATED EMERGENCY DOORS
N | 2-52 | 522200-01-2 | 835 | PASSENGER COMPARTMENT EMERGENCY EXIT DOOR | AF | FNC |  |  |  | 72 MO OR 8000 FH | LUR MRB 8 |  |  | 1 | 0.25 |  |  | A321-POST-FLEX ACTIVATED EMERGENCY DOORS
N | 2-52 | 522200-01-2 | 845 | PASSENGER COMPARTMENT EMERGENCY EXIT DOOR | AF | FNC |  |  |  | 72 MO OR 8000 FH | LUR MRB 8 |  |  | 1 | 0.25 |  |  | A321-POST-FLEX ACTIVATED EMERGENCY DOORS
R | 2-52 | 522200-02-1 | 833 | PASSENGER COMPARTMENT EMERGENCY EXIT DOOR | AF | FNC |  |  |  | 108 MO OR 12000 FH | LUR MRB 8 |  |  | 1 | 0.30 |  |  | A321-PRE-FLEX ACTIVATED EMERGENCY DOORS
R | 2-52 | 522200-02-1 | 834 | PASSENGER COMPARTMENT EMERGENCY EXIT DOOR | AF | FNC |  |  |  | 108 MO OR 12000 FH | LUR MRB 8 |  |  | 1 | 0.30 |  |  | A321-PRE-FLEX ACTIVATED EMERGENCY DOORS
R | 2-52 | 522200-02-1 | 843 | PASSENGER COMPARTMENT EMERGENCY EXIT DOOR | AF | FNC |  |  |  | 108 MO OR 12000 FH | LUR MRB 8 |  |  | 1 | 0.30 |  |  | A321-PRE-FLEX ACTIVATED EMERGENCY DOORS
R | 2-52 | 522200-02-1 | 844 | PASSENGER COMPARTMENT EMERGENCY EXIT DOOR | AF | FNC |  |  |  | 108 MO OR 12000 FH | LUR MRB 8 |  |  | 1 | 0.30 |  |  | A321-PRE-FLEX ACTIVATED EMERGENCY DOORS
N | 2-52 | 522200-02-2 | 835 | PASSENGER COMPARTMENT EMERGENCY EXIT DOOR | AF | FNC |  |  |  | 108 MO OR 12000 FH | LUR MRB 8 |  |  | 1 | 0.30 |  |  | A321-POST-FLEX ACTIVATED EMERGENCY DOORS
N | 2-52 | 522200-02-2 | 845 | PASSENGER COMPARTMENT EMERGENCY EXIT DOOR | AF | FNC |  |  |  | 108 MO OR 12000 FH | LUR MRB 8 |  |  | 1 | 0.30 |  |  | A321-POST-FLEX ACTIVATED EMERGENCY DOORS
R | 2-52 | 522200-03-1 | 833 | PASSENGER COMPARTMENT EMERGENCY EXIT DOOR | AF | LUB |  |  |  | 24 MO | MRB 8 |  |  | 1 | 0.10 |  |  | A321-PRE-FLEX ACTIVATED EMERGENCY DOORS
R | 2-52 | 522200-03-1 | 834 | PASSENGER COMPARTMENT EMERGENCY EXIT DOOR | AF | LUB |  |  |  | 24 MO | MRB 8 |  |  | 1 | 0.10 |  |  | A321-PRE-FLEX ACTIVATED EMERGENCY DOORS
R | 2-52 | 522200-03-1 | 843 | PASSENGER COMPARTMENT EMERGENCY EXIT DOOR | AF | LUB |  |  |  | 24 MO | MRB 8 |  |  | 1 | 0.10 |  |  | A321-PRE-FLEX ACTIVATED EMERGENCY DOORS
R | 2-52 | 522200-03-1 | 844 | PASSENGER COMPARTMENT EMERGENCY EXIT DOOR | AF | LUB |  |  |  | 24 MO | MRB 8 |  |  | 1 | 0.10 |  |  | A321-PRE-FLEX ACTIVATED EMERGENCY DOORS
N | 2-52 | 522200-03-2 | 835 | PASSENGER COMPARTMENT EMERGENCY EXIT DOOR | AF | LUB |  |  |  | 24 MO | MRB 8 |  |  | 1 | 0.10 |  |  | A321-POST-FLEX ACTIVATED EMERGENCY DOORS
N | 2-52 | 522200-03-2 | 845 | PASSENGER COMPARTMENT EMERGENCY EXIT DOOR | AF | LUB |  |  |  | 24 MO | MRB 8 |  |  | 1 | 0.10 |  |  | A321-POST-FLEX ACTIVATED EMERGENCY DOORS
R | 2-52 | 522200-04-1 | 833 | PASSENGER COMPARTMENT EMERGENCY EXIT DOOR | AF | DET |  |  |  | 72 MO OR 8000 FH | LUR MRB 8 |  |  | 1 | 0.10 |  |  | A321-PRE-FLEX ACTIVATED EMERGENCY DOORS
R | 2-52 | 522200-04-1 | 834 | PASSENGER COMPARTMENT EMERGENCY EXIT DOOR | AF | DET |  |  |  | 72 MO OR 8000 FH | LUR MRB 8 |  |  | 1 | 0.10 |  |  | A321-PRE-FLEX ACTIVATED EMERGENCY DOORS
R | 2-52 | 522200-04-1 | 843 | PASSENGER COMPARTMENT EMERGENCY EXIT DOOR | AF | DET |  |  |  | 72 MO OR 8000 FH | LUR MRB 8 |  |  | 1 | 0.10 |  |  | A321-PRE-FLEX ACTIVATED EMERGENCY DOORS
R | 2-52 | 522200-04-1 | 844 | PASSENGER COMPARTMENT EMERGENCY EXIT DOOR | AF | DET |  |  |  | 72 MO OR 8000 FH | LUR MRB 8 |  |  | 1 | 0.10 |  |  | A321-PRE-FLEX ACTIVATED EMERGENCY DOORS
N | 2-52 | 522200-04-2 | 835 | PASSENGER COMPARTMENT EMERGENCY EXIT DOOR | AF | DET |  |  |  | 72 MO OR 8000 FH | LUR MRB 8 |  |  | 1 | 0.10 |  |  | A321-POST-FLEX ACTIVATED EMERGENCY DOORS
N | 2-52 | 522200-04-2 | 845 | PASSENGER COMPARTMENT EMERGENCY EXIT DOOR | AF | DET |  |  |  | 72 MO OR 8000 FH | LUR MRB 8 |  |  | 1 | 0.10 |  |  | A321-POST-FLEX ACTIVATED EMERGENCY DOORS
R | 2-52 | 522200-08-1 | 833 | PASSENGER COMPARTMENT EMERGENCY EXIT DOOR | AF | VCK |  |  |  | 10 DY | MRB 8 |  |  | 1 | 0.25 |  |  | A321-PRE-FLEX WITH EMERGENCY CYLINDER ACCUMULATOR PRESSURE NOT CONNECTED TO CIDS A321-PRE-FLEX ACTIVATED EMERGENCY DOORS
R | 2-52 | 522200-08-1 | 834 | PASSENGER COMPARTMENT EMERGENCY EXIT DOOR | AF | VCK |  |  |  | 10 DY | MRB 8 |  |  | 1 | 0.25 |  |  | A321-PRE-FLEX WITH EMERGENCY CYLINDER ACCUMULATOR PRESSURE NOT CONNECTED TO CIDS A321-PRE-FLEX ACTIVATED EMERGENCY DOORS
R | 2-52 | 522200-08-1 | 843 | PASSENGER COMPARTMENT EMERGENCY EXIT DOOR | AF | VCK |  |  |  | 10 DY | MRB 8 |  |  | 1 | 0.25 |  |  | A321-PRE-FLEX WITH EMERGENCY CYLINDER ACCUMULATOR PRESSURE NOT CONNECTED TO CIDS A321-PRE-FLEX ACTIVATED EMERGENCY DOORS
R | 2-52 | 522200-08-1 | 844 | PASSENGER COMPARTMENT EMERGENCY EXIT DOOR | AF | VCK |  |  |  | 10 DY | MRB 8 |  |  | 1 | 0.25 |  |  | A321-PRE-FLEX WITH EMERGENCY CYLINDER ACCUMULATOR PRESSURE NOT CONNECTED TO CIDS A321-PRE-FLEX ACTIVATED EMERGENCY DOORS
N | 2-52 | 522200-08-2 | 835 | PASSENGER COMPARTMENT EMERGENCY EXIT DOOR | AF | VCK |  |  |  | 10 DY | MRB 8 |  |  | 1 | 0.25 |  |  | A321-POST-FLEX WITH EMERGENCY CYLINDER ACCUMULATOR PRESSURE NOT CONNECTED TO CIDS A321-POST-FLEX ACTIVATED EMERGENCY DOORS
N | 2-52 | 522200-08-2 | 845 | PASSENGER COMPARTMENT EMERGENCY EXIT DOOR | AF | VCK |  |  |  | 10 DY | MRB 8 |  |  | 1 | 0.25 |  |  | A321-POST-FLEX WITH EMERGENCY CYLINDER ACCUMULATOR PRESSURE NOT CONNECTED TO CIDS A321-POST-FLEX ACTIVATED EMERGENCY DOORS
R | 2-52 | 522200-10-1 | 835 | PASSENGER COMPARTMENT EMERGENCY EXIT DOOR | AF | VCK |  |  |  | 72 MO | MRB 9 |  |  | 1 | 0.15 |  |  | A321-POST-FLEX DEACTIVATED EMERGENCY DOORS
R | 2-52 | 522200-10-1 | 845 | PASSENGER COMPARTMENT EMERGENCY EXIT DOOR | AF | VCK |  |  |  | 72 MO | MRB 9 |  |  | 1 | 0.15 |  |  | A321-POST-FLEX DEACTIVATED EMERGENCY DOORS
| 2-52 | 523000-01-1 | 825 | CARGO COMPARTMENT DOOR, FWD AND AFT | AF | LUB |  |  |  | 24 MO OR 5000 FC | MRB 6,9 |  |  | 1 | 0.20 | 0.28 |  | ALL
| 2-52 | 523000-01-1 | 826 | CARGO COMPARTMENT DOOR, FWD AND AFT | AF | LUB |  |  |  | 24 MO OR 5000 FC | MRB 6,9 |  |  | 1 | 0.20 | 0.47 |  | ALL
| 2-52 | 523000-03-1 | 825 | CARGO COMPARTMENT DOOR | AF | LUB |  |  |  | 24 MO OR 5000 FC | MRB 6,9 |  |  | 1 | 0.10 |  |  | ALL
| 2-52 | 523000-03-1 | 826 | CARGO COMPARTMENT DOOR | AF | LUB |  |  |  | 24 MO OR 5000 FC | MRB 6,9 |  |  | 1 | 0.10 |  |  | ALL
R | 2-52 | 523100-01-1 | 825 | FORWARD CARGO COMPARTMENT DOOR | AF | FNC |  |  |  | 72 MO OR 24000 FC | MRB 6,9 |  |  | 2 | 0.20 | 0.08 |  | ALL
R | 2-52 | 523200-01-1 | 826 | AFT CARGO COMPARTMENT DOOR | AF | FNC |  |  |  | 72 MO OR 24000 FC | MRB 6,9 |  |  | 2 | 0.20 | 0.07 |  | ALL
| 2-52 | 523300-01-1 | 827 | BULK CARGO COMPARTMENT DOOR | AF | LUB |  |  |  | 24 MO OR 5000 FC | MRB 6,9 |  |  | 1 | 0.10 |  |  | A320 ACTIVATED BULK CARGO DOOR OR A321 ACTIVATED BULK CARGO DOOR
| 2-52 | 523500-01-1 | 100 | CARGO COMPARTMENT DOOR - ELECTRICAL CONTROL SYSTEM AND HYDRAULIC SYSTEM | AF | OPC |  |  |  | 72 MO OR 10000 FC | MRB 9 |  |  | 1 | 0.20 | 0.02 |  | A320 WITH CLS INSTALLED OR A321 WITH CLS INSTALLED
| 2-52 | 523500-02-1 | 100 | CARGO COMPARTMENT DOOR - ELECTRICAL CONTROL SYSTEM AND HYDRAULIC SYSTEM | AF | OPC |  |  |  | 72 MO OR 10000 FC | MRB 9 |  |  | 1 | 0.10 | 0.05 |  | A319 WITH CLS INSTALLED PRE 24821 PRE 28520
| 2-52 | 523500-03-1 | 100 | CARGO COMPARTMENT DOOR - ELECTRICAL CONTROL SYSTEM AND HYDRAULIC SYSTEM | AF | OPC |  |  |  | 72 MO OR 10000 FC | MRB 9 |  |  | 1 | 0.10 | 0.05 |  | A319 WITH CLS INSTALLED POST 24821 OR A319 WITH CLS INSTALLED POST 28520
R | 2-52 | 524100-01-1 | 811 | ACCESS DOORS | AF | DET |  |  |  | 80 MO | MRB 9 |  |  | 1 | 0.05 | 0.02 |  | ALL
R | 2-52 | 524100-01-1 | 812 | ACCESS DOORS | AF | DET |  |  |  | 80 MO | MRB 9 |  |  | 1 | 0.05 | 0.02 |  | ALL
R | 2-52 | 524100-01-1 | 822 | ACCESS DOORS | AF | DET |  |  |  | 80 MO | MRB 9 |  |  | 1 | 0.05 | 0.02 |  | ALL
R | 2-52 | 524100-01-1 | 824 | ACCESS DOORS | AF | DET |  |  |  | 80 MO | MRB 9 |  |  | 1 | 0.05 | 0.03 |  | ALL
| 2-52 | 524100-02-1 | 811 | ACCESS DOORS | AF | LUB |  |  |  | 36 MO | MRB 9 |  |  | 1 | 0.05 | 0.02 |  | ALL
| 2-52 | 524100-02-1 | 812 | ACCESS DOORS | AF | LUB |  |  |  | 36 MO | MRB 9 |  |  | 1 | 0.05 | 0.02 |  | ALL
| 2-52 | 524100-02-1 | 822 | ACCESS DOORS | AF | LUB |  |  |  | 36 MO | MRB 9 |  |  | 1 | 0.05 | 0.02 |  | ALL
| 2-52 | 524100-02-1 | 824 | ACCESS DOORS | AF | LUB |  |  |  | 36 MO | MRB 9 |  |  | 1 | 0.05 | 0.03 |  | ALL
| 2-52 | 525111-01-1 | 220 | COCKPIT DOOR | AF | DET |  |  |  | 180 MO OR 24000 FH | LUR MRB 6,9 |  |  | 1 | 0.25 |  |  | A/C WITH COCKPIT DOOR LOCK SYSTEM INSTALLED
| 2-52 | 525111-02-1 | 220 | COCKPIT DOOR | AF | OPC |  |  |  | 72 MO OR 24000 FH | MRB 9 |  |  | 1 | 0.15 |  |  | A/C WITH COCKPIT DOOR LOCK SYSTEM INSTALLED
| 2-52 | 525111-03-1 | 220 | COCKPIT DOOR | AF | OPC |  |  |  | 108 MO OR 15000 FH | LUR MRB 9 |  |  | 1 | 0.20 |  |  | POST 32499 (52-1115)
| 2-52 | 525111-04-1 | 220 | COCKPIT DOOR | AF | OPC |  |  |  | 72 MO OR 24000 FH | MRB 9 |  |  | 1 | 0.05 |  |  | A/C WITH COCKPIT DOOR LOCK SYSTEM INSTALLED
| 2-52 | 525111-05-1 | 220 | COCKPIT DOOR | AF | OPC |  |  |  | 72 MO OR 24000 FH | MRB 9 |  |  | 1 | 0.05 |  |  | A/C WITH COCKPIT DOOR LOCK SYSTEM INSTALLED
R | 2-52 | 525111-06-2 | 220 | COCKPIT DOOR | AF | FNC |  |  |  | 6 MO OR 2000 FH | MRB 6 |  |  | 1 | 0.42 |  |  | A/C WITH COCKPIT DOOR LOCK SYSTEM INSTALLED
| 2-52 | 525111-07-1 | 220 | COCKPIT DOOR | AF | OPC |  |  |  | 108 MO OR 15000 FH | LUR MRB 9 |  |  | 1 | 0.05 |  |  | POST 33777 (25-1400), (25-1650), (25-1789), (25-1820)
| 2-52 | 525111-08-1 | 220 | COCKPIT DOOR | AF | OPC |  |  |  | 108 MO | MRB 9 |  |  | 1 | 0.13 |  |  | A/C WITH COCKPIT DOOR LOCK SYSTEM INSTALLED
| 2-52 | 526000-01-1 | 210 | ENTRANCE STAIRS | AF | OPC |  |  |  | 72 MO OR 5500 FH | LUR MRB 9 |  |  | 1 | 0.33 |  |  | A/C WITH ENTRANCE STAIRS
| 2-52 | 526000-02-1 | 221 | ENTRANCE STAIRS | AF | OPC |  |  |  | 60 MO | MRB 9 |  |  | 1 | 0.17 |  |  | A/C WITH ENTRANCE STAIRS
| 2-52 | 526000-03-1 | 813 | ENTRANCE STAIRS | AF | DET |  |  |  | 216 MO OR 18000 FC OR 22000 FH | LUR MRB 6 |  |  | 1 | 0.15 |  |  | A/C WITH ENTRANCE STAIRS
| 2-52 | 526000-04-1 | 129 | ENTRANCE STAIRS | AF | FNC |  |  |  | 60 MO OR 18000 FC | MRB 6 |  |  | 1 | 0.20 |  |  | A/C WITH ENTRANCE STAIRS
| 2-52 | 526000-05-1 | 129 | ENTRANCE STAIRS | AF | GVI |  |  |  | 216 MO OR 18000 FC OR 22000 FH | LUR MRB 9 |  |  | 1 | 0.15 |  |  | A/C WITH ENTRANCE STAIRS
N | 2-52 | 526000-06-1 | 129 | ENTRANCE STAIRS | AF | OPC |  |  |  | 19000 FH | CMR* |  |  | 1 | TBD |  |  | POST 20062 OR POST 23398
| 2-52 | 526112-01-1 | 129 | ENTRANCE STAIRS | AF | LUB |  |  |  | 15 MO | MRB 6 |  |  | 1 | 0.10 | 0.02 |  | A/C WITH ENTRANCE STAIRS
| 2-52 | 526112-01-2 | 129 | ENTRANCE STAIRS | AF | LUB |  |  |  | 60 MO | MRB 6,9 |  |  | 1 | 0.10 | 0.02 |  | POST 22188 PRE 23398 PRE SB 52-1054 OR POST 22189 PRE 23398 PRE SB 52-1054 OR POST 23288 PRE 23398 PRE SB 52-1054
| 2-52 | 527100-01-1 | 210 | DOOR WARNING | EL | OPC |  |  |  | 40 MO OR 7500 FH | MRB 9 |  |  | 1 | 0.05 |  |  | ALL
| 2-52 | 527100-02-1 | 831 | DOOR WARNING | AF | LUB |  |  |  | 18 MO | MRB 9 |  |  | 1 | 0.05 | 0.02 |  | ALL
| 2-52 | 527100-02-1 | 832 | DOOR WARNING | AF | LUB |  |  |  | 18 MO | MRB 9 |  |  | 1 | 0.05 | 0.02 |  | ALL
| 2-52 | 527100-02-1 | 841 | DOOR WARNING | AF | LUB |  |  |  | 18 MO | MRB 9 |  |  | 1 | 0.05 | 0.02 |  | ALL
| 2-52 | 527100-02-1 | 842 | DOOR WARNING | AF | LUB |  |  |  | 18 MO | MRB 9 |  |  | 1 | 0.05 | 0.02 |  | ALL
| 2-52 | 527100-03-1 | 210 | DOOR WARNING | EL | OPC |  |  |  | 80 MO | MRB 9 |  |  | 1 | 0.23 |  |  | POST 37807 (52-1155)
| 2-52 | 527300-01-1 | 210 | EMERGENCY ESCAPE SLIDE RELEASE AND OVERPRESSURE WARNING SYSTEMS | EL | OPC |  |  |  | 40 MO OR 7500 FH | MRB 9 |  |  | 1 | 0.10 |  |  | ALL
| 2-52 | 527300-02-1 | 122 | EMERGENCY ESCAPE SLIDE RELEASE AND OVERPRESSURE WARNING SYSTEMS | AF | FNC |  |  |  | 80 MO OR 18000 FC | MRB 9 |  |  | 1 | 0.10 | 0.02 |  | ALL
| 2-53 | 530000-01-1 | 100 | FUSELAGE DRAINAGE | AF | DET |  |  |  | 72 MO | MRB 9 |  |  | 1 | 0.40 |  |  | ALL
R | 2-53 | 531900-01-1 | 220 | FUSELAGE DRAINAGE | AF | DET |  |  |  | 12 MO | MRB 9 |  |  | 1 | 0.10 |  |  | POST 26350 (53-1143)
| 2-53 | 531900-02-1 | 120 | FUSELAGE DRAINAGE | AF | OPC |  |  |  | 72 MO | MRB 9 |  |  | 2 | 0.60 | 0.05 |  | POST 26350 (53-1143)
| 2-53 | 531900-03-1 | 120 | FUSELAGE DRAINAGE | AF | OPC |  |  |  | 36 MO OR 8000 FC | MRB 9 |  |  | 1 | 0.20 |  |  | ALL
| 2-53 | 531900-03-1 | 130 | FUSELAGE DRAINAGE | AF | OPC |  |  |  | 36 MO OR 8000 FC | MRB 9 |  |  | 1 | 0.20 |  |  | ALL
| 2-53 | 531900-03-1 | 150 | FUSELAGE DRAINAGE | AF | OPC |  |  |  | 36 MO OR 8000 FC | MRB 9 |  |  | 1 | 0.20 |  |  | ALL
| 2-53 | 533900-01-1 | 140 | FUSELAGE DRAINAGE | AF | OPC |  |  |  | 36 MO | MRB 9 |  |  | 1 | 0.10 |  |  | ALL
R | 2-53 | 535900-01-1 | 310 | FUSELAGE DRAINAGE | AF | OPC |  |  |  | 24 MO | MRB 9 |  |  | 1 | 0.05 |  |  | ALL
| 2-53 | 535900-02-1 | 827 | FUSELAGE DRAINAGE | AF | OPC |  |  |  | 36 MO | MRB 9 |  |  | 1 | 0.10 |  |  | A320 POST 20449 (52-1040) OR A320 POST 20029 PRE 21065 PRE 25354 OR A321 PRE 22992
| 2-54 | 545000-01-1 | 410 | PYLONS | AF | GVI |  |  |  | 36 MO | MRB 8 |  |  | 1 | 0.10 | 0.24 |  | CEO
| 2-54 | 545000-01-1 | 420 | PYLONS | AF | GVI |  |  |  | 36 MO | MRB 8 |  |  | 1 | 0.10 | 0.29 |  | CEO
| 2-54 | 545000-02-1 | 410 | PYLONS | AF | FNC |  |  |  | 108 MO | MRB 8 |  |  | 2 | 0.10 | 0.08 |  | CEO
| 2-54 | 545000-02-1 | 420 | PYLONS | AF | FNC |  |  |  | 108 MO | MRB 8 |  |  | 2 | 0.10 | 0.08 |  | CEO
R | 2-54 | 545000-04-1 | 410 | PYLONS | AF | DET |  |  |  | 108 MO OR 12000 FH | LUR MRB 8 |  |  | 1 | 0.60 |  | 0.70 | CEO
R | 2-54 | 545000-04-1 | 420 | PYLONS | AF | DET |  |  |  | 108 MO OR 12000 FH | LUR MRB 8 |  |  | 1 | 0.60 |  | 0.70 | CEO
| 2-54 | 545000-05-1 | 413 | PYLONS | AF | DET |  |  |  | 108 MO OR 12000 FH | LUR MRB 8 |  |  | 1 | 1.00 |  |  | CEO
| 2-54 | 545000-05-1 | 414 | PYLONS | AF | DET |  |  |  | 108 MO OR 12000 FH | LUR MRB 8 |  |  | 1 | 1.00 |  |  | CEO
| 2-54 | 545000-05-1 | 415 | PYLONS | AF | DET |  |  |  | 108 MO OR 12000 FH | LUR MRB 8 |  |  | 1 | 1.00 |  |  | CEO
| 2-54 | 545000-05-1 | 423 | PYLONS | AF | DET |  |  |  | 108 MO OR 12000 FH | LUR MRB 8 |  |  | 1 | 1.00 |  |  | CEO
| 2-54 | 545000-05-1 | 424 | PYLONS | AF | DET |  |  |  | 108 MO OR 12000 FH | LUR MRB 8 |  |  | 1 | 1.00 |  |  | CEO
| 2-54 | 545000-05-1 | 425 | PYLONS | AF | DET |  |  |  | 108 MO OR 12000 FH | LUR MRB 8 |  |  | 1 | 1.00 |  |  | CEO
| 2-54 | 545000-05-1 | 473 | PYLONS | AF | DET |  |  |  | 108 MO OR 12000 FH | LUR MRB 8 |  |  | 1 | 1.00 |  |  | CEO
| 2-54 | 545000-05-1 | 483 | PYLONS | AF | DET |  |  |  | 108 MO OR 12000 FH | LUR MRB 8 |  |  | 1 | 1.00 |  |  | CEO
R | 2-54 | 545000-06-1 | 410 | PYLONS | AF | DET |  |  |  | 36 MO | MRB 9 |  |  | 1 | 0.25 | 0.06 |  | CEO
R | 2-54 | 545000-06-1 | 420 | PYLONS | AF | DET |  |  |  | 36 MO | MRB 9 |  |  | 1 | 0.25 | 0.06 |  | CEO
| 2-54 | 545900-L1-1 | 413 | PYLON DRAINAGE | AF | OPC |  |  |  | 72 MO | MRB 8 |  |  | 1 | 0.17 | 0.53 |  | LEAP-1A
| 2-54 | 545900-L1-1 | 415 | PYLON DRAINAGE | AF | OPC |  |  |  | 72 MO | MRB 8 |  |  | 1 | 0.17 | 0.18 |  | LEAP-1A
| 2-54 | 545900-L1-1 | 423 | PYLON DRAINAGE | AF | OPC |  |  |  | 72 MO | MRB 8 |  |  | 1 | 0.17 | 0.53 |  | LEAP-1A
| 2-54 | 545900-L1-1 | 425 | PYLON DRAINAGE | AF | OPC |  |  |  | 72 MO | MRB 8 |  |  | 1 | 0.17 | 0.16 |  | LEAP-1A
| 2-54 | 545900-L1-1 | 471 | PYLON DRAINAGE | AF | OPC |  |  |  | 72 MO | MRB 8 |  |  | 1 | 0.17 | 0.02 |  | LEAP-1A
| 2-54 | 545900-L1-1 | 472 | PYLON DRAINAGE | AF | OPC |  |  |  | 72 MO | MRB 8 |  |  | 1 | 0.17 |  |  | LEAP-1A
| 2-54 | 545900-L1-1 | 481 | PYLON DRAINAGE | AF | OPC |  |  |  | 72 MO | MRB 8 |  |  | 1 | 0.17 |  |  | LEAP-1A
| 2-54 | 545900-L1-1 | 482 | PYLON DRAINAGE | AF | OPC |  |  |  | 72 MO | MRB 8 |  |  | 1 | 0.17 | 0.02 |  | LEAP-1A
| 2-54 | 545900-L2-1 | 413 | PYLON DRAINAGE | AF | DET |  |  |  | 108 MO OR 12000 FH | LUR MRB 8 |  |  | 1 | 0.12 | 0.32 |  | LEAP-1A
| 2-54 | 545900-L2-1 | 414 | PYLON DRAINAGE | AF | DET |  |  |  | 108 MO OR 12000 FH | LUR MRB 8 |  |  | 1 | 0.12 |  |  | LEAP-1A
| 2-54 | 545900-L2-1 | 415 | PYLON DRAINAGE | AF | DET |  |  |  | 108 MO OR 12000 FH | LUR MRB 8 |  |  | 1 | 0.12 |  |  | LEAP-1A
| 2-54 | 545900-L2-1 | 423 | PYLON DRAINAGE | AF | DET |  |  |  | 108 MO OR 12000 FH | LUR MRB 8 |  |  | 1 | 0.12 | 0.32 |  | LEAP-1A
| 2-54 | 545900-L2-1 | 424 | PYLON DRAINAGE | AF | DET |  |  |  | 108 MO OR 12000 FH | LUR MRB 8 |  |  | 1 | 0.12 |  |  | LEAP-1A
| 2-54 | 545900-L2-1 | 425 | PYLON DRAINAGE | AF | DET |  |  |  | 108 MO OR 12000 FH | LUR MRB 8 |  |  | 1 | 0.12 |  |  | LEAP-1A
| 2-54 | 545900-L2-1 | 471 | PYLON DRAINAGE | AF | DET |  |  |  | 108 MO OR 12000 FH | LUR MRB 8 |  |  | 1 | 0.12 |  |  | LEAP-1A
| 2-54 | 545900-L2-1 | 472 | PYLON DRAINAGE | AF | DET |  |  |  | 108 MO OR 12000 FH | LUR MRB 8 |  |  | 1 | 0.12 |  |  | LEAP-1A
| 2-54 | 545900-L2-1 | 481 | PYLON DRAINAGE | AF | DET |  |  |  | 108 MO OR 12000 FH | LUR MRB 8 |  |  | 1 | 0.12 |  |  | LEAP-1A
| 2-54 | 545900-L2-1 | 482 | PYLON DRAINAGE | AF | DET |  |  |  | 108 MO OR 12000 FH | LUR MRB 8 |  |  | 1 | 0.12 |  |  | LEAP-1A
| 2-54 | 545900-L3-1 | 435 | PYLON DRAINAGE | AF | DET |  |  |  | 288 MO OR 40000 FH NOTE | LUR MRB 8 |  |  | 1 | 0.15 |  | 32.00 | LEAP-1A
| 2-54 | 545900-L3-1 | 436 | PYLON DRAINAGE | AF | DET |  |  |  | 288 MO OR 40000 FH NOTE | LUR MRB 8 |  |  | 1 | 0.15 |  | 32.00 | LEAP-1A
| 2-54 | 545900-L3-1 | 445 | PYLON DRAINAGE | AF | DET |  |  |  | 288 MO OR 40000 FH NOTE | LUR MRB 8 |  |  | 1 | 0.15 |  | 32.00 | LEAP-1A
| 2-54 | 545900-L3-1 | 446 | PYLON DRAINAGE | AF | DET |  |  |  | 288 MO OR 40000 FH NOTE | LUR MRB 8 |  |  | 1 | 0.15 |  | 32.00 | LEAP-1A
| 2-54 | 545900-W1-1 | 415 | PYLON DRAINAGE | AF | VCK |  |  |  | 48 MO | MRB 8 |  |  | 1 | 0.50 | 0.52 |  | PW1100G
| 2-54 | 545900-W1-1 | 425 | PYLON DRAINAGE | AF | VCK |  |  |  | 48 MO | MRB 8 |  |  | 1 | 0.50 | 0.50 |  | PW1100G
| 2-54 | 545900-W2-1 | 415 | PYLON DRAINAGE | AF | OPC |  |  |  | 72 MO | MRB 8 |  |  | 2 | 0.30 | 0.71 |  | PW1100G
| 2-54 | 545900-W2-1 | 425 | PYLON DRAINAGE | AF | OPC |  |  |  | 72 MO | MRB 8 |  |  | 2 | 0.30 | 0.69 |  | PW1100G
| 2-54 | 545900-W3-1 | 470 | PYLON DRAINAGE | AF | DET |  |  |  | 108 MO OR 12000 FH | LUR MRB 8 |  |  | 1 | 0.50 |  |  | PW1100G
| 2-54 | 545900-W3-1 | 480 | PYLON DRAINAGE | AF | DET |  |  |  | 108 MO OR 12000 FH | LUR MRB 8 |  |  | 1 | 0.50 |  |  | PW1100G
| 2-54 | 545900-W4-1 | 415 | PYLON DRAINAGE | AF | DET |  |  |  | 40000 FH NOTE | MRB 8 |  |  | 1 | 0.50 |  | 32.00 | PW1100G
| 2-54 | 545900-W4-1 | 425 | PYLON DRAINAGE | AF | DET |  |  |  | 40000 FH NOTE | MRB 8 |  |  | 1 | 0.50 |  | 32.00 | PW1100G
| 2-54 | 545900-W5-1 | 415 | PYLON DRAINAGE | AF | DET |  |  |  | 108 MO OR 12000 FH | LUR MRB 8 |  |  | 1 | 0.50 | 0.32 |  | PW1100G
| 2-54 | 545900-W5-1 | 425 | PYLON DRAINAGE | AF | DET |  |  |  | 108 MO OR 12000 FH | LUR MRB 8 |  |  | 1 | 0.50 | 0.32 |  | PW1100G
| 2-56 | 561200-01-1 | 210 | SLIDING WINDOWS | AF | DET |  |  |  | 48 MO | MRB 9 |  |  | 1 | 0.10 |  |  | ALL
| 2-56 | 561200-02-1 | 210 | SLIDING WINDOWS | AF | LUB |  |  |  | 36 MO | MRB 6,9 |  |  | 1 | 0.20 |  |  | ALL
| 2-57 | 572900-01-1 | 500 | MISCELLANEOUS (DRAINS) FOR OUTER WING | AF | OPC |  |  |  | 144 MO | MRB 9 |  |  | 1 | 0.40 |  |  | ALL
| 2-57 | 572900-01-1 | 600 | MISCELLANEOUS (DRAINS) FOR OUTER WING | AF | OPC |  |  |  | 144 MO | MRB 9 |  |  | 1 | 0.40 |  |  | ALL
| 2-57 | 573900-01-1 | 530 | MISCELLANEOUS (DRAINS) FOR WING TIP | AF | VCK |  |  |  | 144 MO | MRB 9 |  |  | 1 | 0.10 |  |  | ALL
| 2-57 | 573900-01-1 | 630 | MISCELLANEOUS (DRAINS) FOR WING TIP | AF | VCK |  |  |  | 144 MO | MRB 9 |  |  | 1 | 0.10 |  |  | ALL
| 2-57 | 575200-01-1 | 500 | INBOARD FLAP | AF | DET |  |  |  | 144 MO OR 12000 FC | LUR MRB 6 |  |  | 1 | 0.50 | 0.07 | 0.02 | A319 PRE 26796 OR A320 PRE 26796
| 2-57 | 575200-01-1 | 600 | INBOARD FLAP | AF | DET |  |  |  | 144 MO OR 12000 FC | LUR MRB 6 |  |  | 1 | 0.50 | 0.07 | 0.02 | A319 PRE 26796 OR A320 PRE 26796
| 2-57 | 575900-01-1 | 500 | MISCELLANEOUS (DRAINS) FOR LEADING/TRAILING EDGE AND LEADING/TRAILING EDGE DEVICES | AF | VCK |  |  |  | 144 MO | MRB 9 |  |  | 1 | 0.50 |  |  | ALL
| 2-57 | 575900-01-1 | 600 | MISCELLANEOUS (DRAINS) FOR LEADING/TRAILING EDGE AND LEADING/TRAILING EDGE DEVICES | AF | VCK |  |  |  | 144 MO | MRB 9 |  |  | 1 | 0.50 |  |  | ALL
R | 2-71 | 711000-C1-1 | 430 | COWLINGS | EN | GVI |  |  |  | 108 MO OR 12000 FH | LUR MRB 6,8 |  |  | 1 | 0.05 | 0.06 |  | CFM56-5
R | 2-71 | 711000-C1-1 | 440 | COWLINGS | EN | GVI |  |  |  | 108 MO OR 12000 FH | LUR MRB 6,8 |  |  | 1 | 0.05 | 0.06 |  | CFM56-5
R | 2-71 | 711000-C4-2 | 430 | COWLINGS | EN | GVI |  |  |  | 24 MO | MRB 6,8 |  |  | 1 | 0.45 | 0.06 |  | CFM56-5
R | 2-71 | 711000-C4-2 | 440 | COWLINGS | EN | GVI |  |  |  | 24 MO | MRB 6,8 |  |  | 1 | 0.45 | 0.06 |  | CFM56-5
| 2-71 | 711000-C5-1 | 430 | COWLINGS | EN | FNC |  |  |  | 36 MO | MRB 8 |  |  | 1 | 0.25 | 0.06 |  | CFM56-5
| 2-71 | 711000-C5-1 | 440 | COWLINGS | EN | FNC |  |  |  | 36 MO | MRB 8 |  |  | 1 | 0.25 | 0.06 |  | CFM56-5
| 2-71 | 711000-C6-1 | 430 | COWLINGS | EN | GVI |  |  |  | 24 MO OR 7500 FH | MRB 8 |  |  | 1 | 0.40 | 0.06 |  | CFM56-5
| 2-71 | 711000-C6-1 | 440 | COWLINGS | EN | GVI |  |  |  | 24 MO OR 7500 FH | MRB 8 |  |  | 1 | 0.40 | 0.06 |  | CFM56-5
| 2-71 | 711000-C7-1 | 430 | COWLINGS | EN | GVI |  |  |  | 36 MO OR 12000 FH | MRB 8 |  |  | 1 | 0.42 | 0.06 |  | CFM56-5
| 2-71 | 711000-C7-1 | 440 | COWLINGS | EN | GVI |  |  |  | 36 MO OR 12000 FH | MRB 8 |  |  | 1 | 0.42 | 0.06 |  | CFM56-5
| 2-71 | 711300-C1-1 | 430 | FAN COWLINGS | EN | FNC |  |  |  | 20 MO | MRB 8 |  |  | 1 | 0.27 | 0.06 |  | CFM56-5
| 2-71 | 711300-C1-1 | 440 | FAN COWLINGS | EN | FNC |  |  |  | 20 MO | MRB 8 |  |  | 1 | 0.27 | 0.06 |  | CFM56-5
R | 2-71 | 711300-C2-1 | 430 | FAN COWLINGS | EN | DET |  |  |  | 24 MO OR 2000 FC | LUR MRB 8 |  |  | 1 | 0.15 | 0.06 |  | CFM56-5
R | 2-71 | 711300-C2-1 | 440 | FAN COWLINGS | EN | DET |  |  |  | 24 MO OR 2000 FC | LUR MRB 8 |  |  | 1 | 0.15 | 0.06 |  | CFM56-5
| 2-71 | 711300-I2-1 | 430 | FAN COWL | EN | FNC |  |  |  | 24 MO | MRB 8 |  |  | 1 | 0.27 | 0.06 |  | IAE
| 2-71 | 711300-I2-1 | 440 | FAN COWL | EN | FNC |  |  |  | 24 MO | MRB 8 |  |  | 1 | 0.27 | 0.06 |  | IAE
| 2-71 | 711300-I4-1 | 430 | FAN COWL | EN | GVI |  |  |  | 72 MO OR 6000 FH | LUR MRB 8 |  |  | 1 | 1.10 | 0.06 |  | IAE
| 2-71 | 711300-I4-1 | 440 | FAN COWL | EN | GVI |  |  |  | 72 MO OR 6000 FH | LUR MRB 8 |  |  | 1 | 1.10 | 0.06 |  | IAE
| 2-71 | 711300-I5-1 | 430 | FAN COWL | EN | FNC |  |  |  | 36 MO | MRB 8 |  |  | 1 | 0.15 |  |  | IAE
| 2-71 | 711300-I5-1 | 440 | FAN COWL | EN | FNC |  |  |  | 36 MO | MRB 8 |  |  | 1 | 0.15 |  |  | IAE
| 2-71 | 711300-I6-1 | 430 | FAN COWL | EN | GVI |  |  |  | 24 MO OR 7500 FH | MRB 8 |  |  | 1 | 0.38 |  |  | IAE
| 2-71 | 711300-I6-1 | 440 | FAN COWL | EN | GVI |  |  |  | 24 MO OR 7500 FH | MRB 8 |  |  | 1 | 0.38 |  |  | IAE
| 2-71 | 711000-L1-1 | 437 | COWLINGS | EN | FNC |  |  |  | 36 MO OR 10000 FH | MRB 9 |  |  | 1 | 0.13 |  |  | LEAP-1A
| 2-71 | 711000-L1-1 | 438 | COWLINGS | EN | FNC |  |  |  | 36 MO OR 10000 FH | MRB 9 |  |  | 1 | 0.13 |  |  | LEAP-1A
| 2-71 | 711000-L1-1 | 447 | COWLINGS | EN | FNC |  |  |  | 36 MO OR 10000 FH | MRB 9 |  |  | 1 | 0.13 |  |  | LEAP-1A
| 2-71 | 711000-L1-1 | 448 | COWLINGS | EN | FNC |  |  |  | 36 MO OR 10000 FH | MRB 9 |  |  | 1 | 0.13 |  |  | LEAP-1A
| 2-71 | 711300-P2-1 | 430 | FAN COWL | EN | FNC |  |  |  | 20 MO | MRB 9 |  |  | 1 | 0.10 | 0.06 |  | PW6000A
| 2-71 | 711300-P2-1 | 440 | FAN COWL | EN | FNC |  |  |  | 20 MO | MRB 9 |  |  | 1 | 0.10 | 0.06 |  | PW6000A
| 2-71 | 711300-P4-1 | 430 | FAN COWL | EN | GVI |  |  |  | 20 MO | MRB 9 |  |  | 1 | 0.15 | 0.06 |  | PW6000A
| 2-71 | 711300-P4-1 | 440 | FAN COWL | EN | GVI |  |  |  | 20 MO | MRB 9 |  |  | 1 | 0.15 | 0.06 |  | PW6000A
| 2-71 | 711000-W1-1 | 437 | COWLINGS | EN | FNC |  |  |  | 108 MO OR 12000 FH | LUR MRB 9 |  |  | 1 | 0.13 |  |  | PW1100G
| 2-71 | 711000-W1-1 | 438 | COWLINGS | EN | FNC |  |  |  | 108 MO OR 12000 FH | LUR MRB 9 |  |  | 1 | 0.13 |  |  | PW1100G
| 2-71 | 711000-W1-1 | 447 | COWLINGS | EN | FNC |  |  |  | 108 MO OR 12000 FH | LUR MRB 9 |  |  | 1 | 0.13 |  |  | PW1100G
| 2-71 | 711000-W1-1 | 448 | COWLINGS | EN | FNC |  |  |  | 108 MO OR 12000 FH | LUR MRB 9 |  |  | 1 | 0.13 |  |  | PW1100G
R | 2-72 | 722000-C1-1 | 430 | FAN SECTION | EN | DET |  |  |  | 24 MO OR 2000 FC NOTE | LUR MRB 6 |  |  | 1 | 0.30 | 0.06 |  | CFM56-5
R | 2-72 | 722000-C1-1 | 440 | FAN SECTION | EN | DET |  |  |  | 24 MO OR 2000 FC NOTE | LUR MRB 6 |  |  | 1 | 0.30 | 0.06 |  | CFM56-5
R | 2-72 | 722000-C2-1 | 430 | FAN SECTION | EN | DET |  |  |  | 36 MO OR 3000 FC | LUR MRB 6 |  |  | 1 | 3.00 |  | 2.36 | CFM56-5A
R | 2-72 | 722000-C2-1 | 440 | FAN SECTION | EN | DET |  |  |  | 36 MO OR 3000 FC | LUR MRB 6 |  |  | 1 | 3.00 |  | 2.36 | CFM56-5A
R | 2-72 | 722000-C3-1 | 430 | FAN SECTION | EN | DET |  |  |  | 3000 FC | MRB 6 |  |  | 1 | 1.20 |  | 2.36 | CFM56-5B
R | 2-72 | 722000-C3-1 | 440 | FAN SECTION | EN | DET |  |  |  | 3000 FC | MRB 6 |  |  | 1 | 1.20 |  | 2.36 | CFM56-5B
| 2-72 | 722100-C1-1 | 430 | FAN AND BOOSTER ASSEMBLY | EN | DIS |  |  |  | NOTE | MRB 5 | T |  | 0 | N/A |  | 32.00 | CFM56-5
| 2-72 | 722100-C1-1 | 440 | FAN AND BOOSTER ASSEMBLY | EN | DIS |  |  |  | NOTE | MRB 5 | T |  | 0 | N/A |  | 32.00 | CFM56-5
| 2-72 | 722100-C2-1 | 430 | FAN AND BOOSTER ASSEMBLY | EN | DIS |  |  |  | NOTE | MRB 5 | T |  | 0 | N/A |  | 32.00 | CFM56-5
| 2-72 | 722100-C2-1 | 440 | FAN AND BOOSTER ASSEMBLY | EN | DIS |  |  |  | NOTE | MRB 5 | T |  | 0 | N/A |  | 32.00 | CFM56-5
| 2-72 | 723000-C1-1 | 450 | HP COMPRESSOR SECTION | EN | DIS |  |  |  | NOTE | MRB 5 | T |  | 0 | N/A |  | 32.00 | CFM56-5
| 2-72 | 723000-C1-1 | 460 | HP COMPRESSOR SECTION | EN | DIS |  |  |  | NOTE | MRB 5 | T |  | 0 | N/A |  | 32.00 | CFM56-5
| 2-72 | 724000-C1-1 | 450 | COMBUSTION SECTION | EN | SDI |  |  |  | 36 MO OR 1600 FC | LUR MRB 9 |  |  | 1 | 0.60 | 0.32 |  | CFM56-5
| 2-72 | 724000-C1-1 | 460 | COMBUSTION SECTION | EN | SDI |  |  |  | 36 MO OR 1600 FC | LUR MRB 9 |  |  | 1 | 0.60 | 0.32 |  | CFM56-5
| 2-72 | 725000-C1-1 | 450 | TURBINE SECTION | EN | SDI |  |  |  | 36 MO OR 1600 FC | LUR MRB 6 |  |  | 1 | 0.60 | 0.32 |  | CFM56-5A
| 2-72 | 725000-C1-1 | 460 | TURBINE SECTION | EN | SDI |  |  |  | 36 MO OR 1600 FC | LUR MRB 6 |  |  | 1 | 0.60 | 0.32 |  | CFM56-5A
| 2-72 | 725000-C1-3 | 450 | TURBINE SECTION | EN | SDI |  |  |  | 24 MO OR 1600 FC | LUR MRB 6 |  |  | 1 | 0.60 | 0.32 |  | CFM56-5B
| 2-72 | 725000-C1-3 | 460 | TURBINE SECTION | EN | SDI |  |  |  | 24 MO OR 1600 FC | LUR MRB 6 |  |  | 1 | 0.60 | 0.32 |  | CFM56-5B
| 2-72 | 725000-C2-1 | 450 | TURBINE SECTION | EN | DIS |  |  |  | NOTE | MRB 5 | T |  | 0 | N/A |  | 32.00 | CFM56-5
| 2-72 | 725000-C2-1 | 460 | TURBINE SECTION | EN | DIS |  |  |  | NOTE | MRB 5 | T |  | 0 | N/A |  | 32.00 | CFM56-5
| 2-72 | 725000-C6-1 | 450 | TURBINE SECTION | EN | DET |  |  |  | 36000 FH NOTE | MRB 5,9 | T |  | 0 | N/A |  | 32.00 | CFM56-5
| 2-72 | 725000-C6-1 | 460 | TURBINE SECTION | EN | DET |  |  |  | 36000 FH NOTE | MRB 5,9 | T |  | 0 | N/A |  | 32.00 | CFM56-5
| 2-72 | 723000-I1-1 | 430 | COMPRESSOR SECTION | EN | DIS |  |  |  | NOTE | MRB 5 | T |  | 0 | N/A |  | 32.00 | IAE
| 2-72 | 723000-I1-1 | 440 | COMPRESSOR SECTION | EN | DIS |  |  |  | NOTE | MRB 5 | T |  | 0 | N/A |  | 32.00 | IAE
| 2-72 | 723000-I2-1 | 450 | COMPRESSOR SECTION | EN | DIS |  |  |  | NOTE | MRB 5,9 | T |  | 0 | N/A |  | 32.00 | IAE
| 2-72 | 723000-I2-1 | 460 | COMPRESSOR SECTION | EN | DIS |  |  |  | NOTE | MRB 5,9 | T |  | 0 | N/A |  | 32.00 | IAE
| 2-72 | 723100-I1-1 | 430 | LP COMPRESSOR ( FAN ) SECTION | EN | DIS |  |  |  | NOTE | MRB 5 | T |  | 0 | N/A |  | 32.00 | IAE
| 2-72 | 723100-I1-1 | 440 | LP COMPRESSOR ( FAN ) SECTION | EN | DIS |  |  |  | NOTE | MRB 5 | T |  | 0 | N/A |  | 32.00 | IAE
| 2-72 | 723100-I2-1 | 435 | LP COMPRESSOR (FAN) MODULE | EN | DET |  |  |  | 108 MO OR 12000 FH | LUR MRB 8 |  |  | 1 | 0.20 |  |  | IAE
| 2-72 | 723100-I2-1 | 436 | LP COMPRESSOR (FAN) MODULE | EN | DET |  |  |  | 108 MO OR 12000 FH | LUR MRB 8 |  |  | 1 | 0.20 |  |  | IAE
| 2-72 | 723100-I2-1 | 445 | LP COMPRESSOR (FAN) MODULE | EN | DET |  |  |  | 108 MO OR 12000 FH | LUR MRB 8 |  |  | 1 | 0.20 |  |  | IAE
| 2-72 | 723100-I2-1 | 446 | LP COMPRESSOR (FAN) MODULE | EN | DET |  |  |  | 108 MO OR 12000 FH | LUR MRB 8 |  |  | 1 | 0.20 |  |  | IAE
| 2-72 | 723100-I3-1 | 430 | LP COMPRESSOR (FAN) SECTION | EN | DET |  |  |  | NOTE | VSB |  |  | 1 | 0.75 |  |  | IAE
| 2-72 | 723100-I3-1 | 440 | LP COMPRESSOR (FAN) SECTION | EN | DET |  |  |  | NOTE | VSB |  |  | 1 | 0.75 |  |  | IAE
| 2-72 | 723100-I4-1 | 430 | LP COMPRESSOR (FAN) MODULE | EN | DET |  |  |  | 72 MO OR 5000 FC | LUR MRB 6 |  |  | 1 | 0.25 |  |  | IAE
| 2-72 | 723100-I4-1 | 440 | LP COMPRESSOR (FAN) MODULE | EN | DET |  |  |  | 72 MO OR 5000 FC | LUR MRB 6 |  |  | 1 | 0.25 |  |  | IAE
| 2-72 | 723100-I5-1 | 430 | LP COMPRESSOR (FAN) SECTION | EN | SDI |  |  |  | NOTE | VSB |  |  | 1 | 7.40 |  |  | V2500-A1
| 2-72 | 723100-I5-1 | 440 | LP COMPRESSOR (FAN) SECTION | EN | SDI |  |  |  | NOTE | VSB |  |  | 1 | 7.40 |  |  | V2500-A1
| 2-72 | 723100-I6-1 | 430 | LP COMPRESSOR (FAN) SECTION | EN | SDI |  |  |  | NOTE | VSB |  |  | 1 | 11.00 |  |  | REFER TO SB V2500- ENG-72-0386
| 2-72 | 723100-I6-1 | 440 | LP COMPRESSOR (FAN) SECTION | EN | SDI |  |  |  | NOTE | VSB |  |  | 1 | 11.00 |  |  | REFER TO SB V2500- ENG-72-0386
R | 2-72 | 724000-I1-1 | 450 | COMBUSTION SECTION | EN | SDI |  |  | 2500 FC OR 5000 FH | 36 MO OR 1200 FC OR 2400 FH | LUR MRB 6 |  |  | 1 | 1.00 | 0.32 |  | IAE
R | 2-72 | 724000-I1-1 | 460 | COMBUSTION SECTION | EN | SDI |  |  | 2500 FC OR 5000 FH | 36 MO OR 1200 FC OR 2400 FH | LUR MRB 6 |  |  | 1 | 1.00 | 0.32 |  | IAE
| 2-72 | 725000-I1-1 | 450 | TURBINE SECTION | EN | SDI |  |  |  | 36 MO OR 1200 FC OR 2400 FH | LUR MRB 6 |  |  | 1 | 1.00 | 0.32 |  | IAE
| 2-72 | 725000-I1-1 | 460 | TURBINE SECTION | EN | SDI |  |  |  | 36 MO OR 1200 FC OR 2400 FH | LUR MRB 6 |  |  | 1 | 1.00 | 0.32 |  | IAE
| 2-72 | 725000-I2-1 | 450 | TURBINE SECTION | EN | DIS |  |  |  | NOTE | MRB 5 | T |  | 0 | N/A |  | 32.00 | IAE
| 2-72 | 725000-I2-1 | 460 | TURBINE SECTION | EN | DIS |  |  |  | NOTE | MRB 5 | T |  | 0 | N/A |  | 32.00 | IAE
| 2-72 | 725000-I3-1 | 450 | TURBINE SECTION | EN | DIS |  |  |  | NOTE | MRB 5 | T |  | 0 | N/A |  | 32.00 | IAE
| 2-72 | 725000-I3-1 | 460 | TURBINE SECTION | EN | DIS |  |  |  | NOTE | MRB 5 | T |  | 0 | N/A |  | 32.00 | IAE
| 2-72 | 726000-I2-1 | 430 | INTERNAL GEARBOX AND DRIVE SYSTEM | EN | DIS |  |  |  | NOTE | MRB 6 | T |  | 0 | N/A |  | 32.00 | IAE
| 2-72 | 726000-I2-1 | 440 | INTERNAL GEARBOX AND DRIVE SYSTEM | EN | DIS |  |  |  | NOTE | MRB 6 | T |  | 0 | N/A |  | 32.00 | IAE
| 2-72 | 720000-L1-1 | 430 | ENGINE | EN | DIS |  |  |  | NOTE | MRB 5 | T |  | 0 | N/A |  | 32.00 | LEAP-1A
| 2-72 | 720000-L1-1 | 440 | ENGINE | EN | DIS |  |  |  | NOTE | MRB 5 | T |  | 0 | N/A |  | 32.00 | LEAP-1A
| 2-72 | 722000-L4-1 | 435 | FAN SECTION | EN | DET |  |  |  | 288 MO OR 40000 FH NOTE | LUR MRB 8 |  |  | 1 | 0.49 |  |  | LEAP-1A
| 2-72 | 722000-L4-1 | 436 | FAN SECTION | EN | DET |  |  |  | 288 MO OR 40000 FH NOTE | LUR MRB 8 |  |  | 1 | 0.49 |  |  | LEAP-1A
| 2-72 | 722000-L4-1 | 445 | FAN SECTION | EN | DET |  |  |  | 288 MO OR 40000 FH NOTE | LUR MRB 8 |  |  | 1 | 0.49 |  |  | LEAP-1A
| 2-72 | 722000-L4-1 | 446 | FAN SECTION | EN | DET |  |  |  | 288 MO OR 40000 FH NOTE | LUR MRB 8 |  |  | 1 | 0.49 |  |  | LEAP-1A
| 2-72 | 724000-L2-1 | 453 | COMBUSTION SECTION | NDT | SDI |  |  |  | 36 MO OR 1600 FC | LUR MRB 6,9 |  |  | 1 | 1.17 | 0.08 |  | LEAP-1A
| 2-72 | 724000-L2-1 | 454 | COMBUSTION SECTION | NDT | SDI |  |  |  | 36 MO OR 1600 FC | LUR MRB 6,9 |  |  | 1 | 1.17 | 0.24 |  | LEAP-1A
| 2-72 | 724000-L2-1 | 463 | COMBUSTION SECTION | NDT | SDI |  |  |  | 36 MO OR 1600 FC | LUR MRB 6,9 |  |  | 1 | 1.17 | 0.08 |  | LEAP-1A
| 2-72 | 724000-L2-1 | 464 | COMBUSTION SECTION | NDT | SDI |  |  |  | 36 MO OR 1600 FC | LUR MRB 6,9 |  |  | 1 | 1.17 | 0.24 |  | LEAP-1A
| 2-72 | 725000-L1-1 | 453 | TURBINE SECTION | NDT | SDI |  |  |  | 36 MO OR 1600 FC | LUR MRB 6,9 |  |  | 1 | 0.92 | 0.08 |  | LEAP-1A
| 2-72 | 725000-L1-1 | 454 | TURBINE SECTION | NDT | SDI |  |  |  | 36 MO OR 1600 FC | LUR MRB 6,9 |  |  | 1 | 0.92 | 0.24 |  | LEAP-1A
| 2-72 | 725000-L1-1 | 463 | TURBINE SECTION | NDT | SDI |  |  |  | 36 MO OR 1600 FC | LUR MRB 6,9 |  |  | 1 | 0.92 | 0.08 |  | LEAP-1A
| 2-72 | 725000-L1-1 | 464 | TURBINE SECTION | NDT | SDI |  |  |  | 36 MO OR 1600 FC | LUR MRB 6,9 |  |  | 1 | 0.92 | 0.24 |  | LEAP-1A
| 2-72 | 723100-P1-1 | 431 | LOW PRESSURE COMPRESSOR | EN | DET |  |  |  | 12 MO OR 750 FC OR 750 FH | LUR MRB 6 |  |  | 1 | 0.20 |  |  | PW6000A
| 2-72 | 723100-P1-1 | 441 | LOW PRESSURE COMPRESSOR | EN | DET |  |  |  | 12 MO OR 750 FC OR 750 FH | LUR MRB 6 |  |  | 1 | 0.20 |  |  | PW6000A
| 2-72 | 723100-P2-1 | 431 | LOW PRESSURE COMPRESSOR | EN | DET |  |  |  | 12 MO OR 1500 FH | LUR MRB 6 |  |  | 1 | 0.75 |  |  | PW6000A
| 2-72 | 723100-P2-1 | 441 | LOW PRESSURE COMPRESSOR | EN | DET |  |  |  | 12 MO OR 1500 FH | LUR MRB 6 |  |  | 1 | 0.75 |  |  | PW6000A
| 2-72 | 723100-P3-1 | 431 | LOW PRESSURE COMPRESSOR | EN | GVI |  |  |  | 12 MO OR 750 FC | LUR MRB 6 |  |  | 1 | 0.17 |  |  | PW6000A
| 2-72 | 723100-P3-1 | 441 | LOW PRESSURE COMPRESSOR | EN | GVI |  |  |  | 12 MO OR 750 FC | LUR MRB 6 |  |  | 1 | 0.17 |  |  | PW6000A
| 2-72 | 723100-P4-1 | 430 | LOW PRESSURE COMPRESSOR | EN | DIS |  |  |  | NOTE | MRB 5 |  |  | 0 | N/A | 0.04 | 32.00 | PW6000A
| 2-72 | 723100-P4-1 | 440 | LOW PRESSURE COMPRESSOR | EN | DIS |  |  |  | NOTE | MRB 5 |  |  | 0 | N/A | 0.04 | 32.00 | PW6000A
| 2-72 | 723100-P4-1 | 450 | LOW PRESSURE COMPRESSOR | EN | DIS |  |  |  | NOTE | MRB 5 |  |  | 0 | N/A | 0.26 | 32.00 | PW6000A
| 2-72 | 723100-P4-1 | 460 | LOW PRESSURE COMPRESSOR | EN | DIS |  |  |  | NOTE | MRB 5 |  |  | 0 | N/A | 0.26 | 32.00 | PW6000A
| 2-72 | 723100-P5-1 | 431 | LOW PRESSURE COMPRESSOR | EN | DET |  |  |  | 20 MO | MRB 9 |  |  | 1 | 0.25 |  |  | PW6000A
| 2-72 | 723100-P5-1 | 441 | LOW PRESSURE COMPRESSOR | EN | DET |  |  |  | 20 MO | MRB 9 |  |  | 1 | 0.25 |  |  | PW6000A
| 2-72 | 723200-P1-1 | 430 | LOW PRESSURE COMPRESSOR SHAFT | EN | DIS |  |  |  | NOTE | MRB 5 | T |  | 0 | N/A | 0.04 | 32.00 | PW6000A
| 2-72 | 723200-P1-1 | 440 | LOW PRESSURE COMPRESSOR SHAFT | EN | DIS |  |  |  | NOTE | MRB 5 | T |  | 0 | N/A | 0.04 | 32.00 | PW6000A
| 2-72 | 723200-P1-1 | 450 | LOW PRESSURE COMPRESSOR SHAFT | EN | DIS |  |  |  | NOTE | MRB 5 | T |  | 0 | N/A | 0.26 | 32.00 | PW6000A
| 2-72 | 723200-P1-1 | 460 | LOW PRESSURE COMPRESSOR SHAFT | EN | DIS |  |  |  | NOTE | MRB 5 | T |  | 0 | N/A | 0.26 | 32.00 | PW6000A
| 2-72 | 723300-P1-1 | 430 | FAN CASE GROUP | AF | GVI |  |  |  | 12 MO OR 1500 FH | LUR MRB 9 |  |  | 1 | 0.17 |  |  | PW6000A
| 2-72 | 723300-P1-1 | 440 | FAN CASE GROUP | AF | GVI |  |  |  | 12 MO OR 1500 FH | LUR MRB 9 |  |  | 1 | 0.17 |  |  | PW6000A
| 2-72 | 723400-P1-1 | 450 | INTERMEDIATE CASE | NDT | SDI |  |  | 360 MO OR 30000 FC | 144 MO OR 10000 FC | LUR MRB 6 |  |  | 1 | 0.42 | 0.30 |  | PW6000A
| 2-72 | 723400-P1-1 | 460 | INTERMEDIATE CASE | NDT | SDI |  |  | 360 MO OR 30000 FC | 144 MO OR 10000 FC | LUR MRB 6 |  |  | 1 | 0.42 | 0.30 |  | PW6000A
| 2-72 | 723400-P2-1 | 450 | INTERMEDIATE CASE | EN | DET |  |  | 360 MO OR 30000 FC | 144 MO OR 10000 FC | LUR MRB 9 |  |  | 1 | 0.75 | 0.30 |  | PW6000A
| 2-72 | 723400-P2-1 | 460 | INTERMEDIATE CASE | EN | DET |  |  | 360 MO OR 30000 FC | 144 MO OR 10000 FC | LUR MRB 9 |  |  | 1 | 0.75 | 0.30 |  | PW6000A
| 2-72 | 723400-P3-1 | 450 | INTERMEDIATE CASE | EN | VCK |  |  |  | 20 MO | MRB 9 |  |  | 1 | 0.33 | 0.30 |  | PW6000A
| 2-72 | 723400-P3-1 | 460 | INTERMEDIATE CASE | EN | VCK |  |  |  | 20 MO | MRB 9 |  |  | 1 | 0.33 | 0.30 |  | PW6000A
| 2-72 | 723500-P1-1 | 450 | HIGH PRESSURE COMPRESSOR | EN | DIS |  |  |  | NOTE | MRB 5 | T |  | 0 | N/A | 0.30 | 32.00 | PW6000A
| 2-72 | 723500-P1-1 | 460 | HIGH PRESSURE COMPRESSOR | EN | DIS |  |  |  | NOTE | MRB 5 | T |  | 0 | N/A | 0.30 | 32.00 | PW6000A
| 2-72 | 724100-P1-1 | 450 | DIFFUSER, COMBUSTION & TURBINE NOZZLE GROUP | EN | SDI |  |  |  | 36 MO OR 1500 FC OR 2250 FH | LUR MRB 6 |  |  | 1 | 1.25 | 0.30 |  | PW6000A
| 2-72 | 724100-P1-1 | 460 | DIFFUSER, COMBUSTION & TURBINE NOZZLE GROUP | EN | SDI |  |  |  | 36 MO OR 1500 FC OR 2250 FH | LUR MRB 6 |  |  | 1 | 1.25 | 0.30 |  | PW6000A
| 2-72 | 725200-P1-1 | 450 | HIGH PRESSURE TURBINE | EN | DIS |  |  |  | NOTE | MRB 5 | T |  | 0 | N/A | 0.30 | 32.00 | PW6000A
| 2-72 | 725200-P1-1 | 460 | HIGH PRESSURE TURBINE | EN | DIS |  |  |  | NOTE | MRB 5 | T |  | 0 | N/A | 0.30 | 32.00 | PW6000A
| 2-72 | 725200-P2-1 | 450 | HIGH PRESSURE TURBINE | EN | SDI |  |  |  | 36 MO OR 1500 FC OR 2250 FH | LUR MRB 6 |  |  | 1 | 1.50 | 0.30 |  | PW6000A
| 2-72 | 725200-P2-1 | 460 | HIGH PRESSURE TURBINE | EN | SDI |  |  |  | 36 MO OR 1500 FC OR 2250 FH | LUR MRB 6 |  |  | 1 | 1.50 | 0.30 |  | PW6000A
| 2-72 | 725300-P1-1 | 450 | LOW PRESSURE TURBINE | EN | DIS |  |  |  | NOTE | MRB 5 | T |  | 0 | N/A | 0.30 | 32.00 | PW6000A
| 2-72 | 725300-P1-1 | 460 | LOW PRESSURE TURBINE | EN | DIS |  |  |  | NOTE | MRB 5 | T |  | 0 | N/A | 0.30 | 32.00 | PW6000A
| 2-72 | 720000-W1-1 | 430 | ENGINE | EN | DIS |  |  |  | NOTE | MRB 5 |  |  | 0 | N/A |  | 32.00 | PW1100G
| 2-72 | 720000-W1-1 | 440 | ENGINE | EN | DIS |  |  |  | NOTE | MRB 5 |  |  | 0 | N/A |  | 32.00 | PW1100G
| 2-72 | 721100-W1-1 | 435 | FAN ROTOR | EN | DET |  |  |  | 72 MO OR 5000 FC | LUR MRB 9 |  |  | 1 | 0.10 |  |  | PW1100G
| 2-72 | 721100-W1-1 | 436 | FAN ROTOR | EN | DET |  |  |  | 72 MO OR 5000 FC | LUR MRB 9 |  |  | 1 | 0.10 |  |  | PW1100G
| 2-72 | 721100-W1-1 | 445 | FAN ROTOR | EN | DET |  |  |  | 72 MO OR 5000 FC | LUR MRB 9 |  |  | 1 | 0.10 |  |  | PW1100G
| 2-72 | 721100-W1-1 | 446 | FAN ROTOR | EN | DET |  |  |  | 72 MO OR 5000 FC | LUR MRB 9 |  |  | 1 | 0.10 |  |  | PW1100G
R | 2-72 | 724000-W2-1 | 453 | COMBUSTION SECTION | NDT | SDI |  |  | 1950 FC OR 3900 FH NOTE | 1350 FC OR 2700 FH NOTE | MRB 6,9 |  |  | 1 | 1.00 | 0.08 |  | PW1100G
R | 2-72 | 724000-W2-1 | 454 | COMBUSTION SECTION | NDT | SDI |  |  | 1950 FC OR 3900 FH NOTE | 1350 FC OR 2700 FH NOTE | MRB 6,9 |  |  | 1 | 1.00 | 0.24 |  | PW1100G
R | 2-72 | 724000-W2-1 | 463 | COMBUSTION SECTION | NDT | SDI |  |  | 1950 FC OR 3900 FH NOTE | 1350 FC OR 2700 FH NOTE | MRB 6,9 |  |  | 1 | 1.00 | 0.08 |  | PW1100G
R | 2-72 | 724000-W2-1 | 464 | COMBUSTION SECTION | NDT | SDI |  |  | 1950 FC OR 3900 FH NOTE | 1350 FC OR 2700 FH NOTE | MRB 6,9 |  |  | 1 | 1.00 | 0.24 |  | PW1100G
| 2-72 | 725100-W1-1 | 453 | HIGH PRESSURE TURBINE | NDT | SDI |  |  | 1950 FC OR 3900 FH NOTE | 1350 FC OR 2700 FH NOTE | MRB 6,9 |  |  | 1 | 0.50 | 0.08 |  | PW1100G
| 2-72 | 725100-W1-1 | 454 | HIGH PRESSURE TURBINE | NDT | SDI |  |  | 1950 FC OR 3900 FH NOTE | 1350 FC OR 2700 FH NOTE | MRB 6,9 |  |  | 1 | 0.50 | 0.24 |  | PW1100G
| 2-72 | 725100-W1-1 | 463 | HIGH PRESSURE TURBINE | NDT | SDI |  |  | 1950 FC OR 3900 FH NOTE | 1350 FC OR 2700 FH NOTE | MRB 6,9 |  |  | 1 | 0.50 | 0.08 |  | PW1100G
| 2-72 | 725100-W1-1 | 464 | HIGH PRESSURE TURBINE | NDT | SDI |  |  | 1950 FC OR 3900 FH NOTE | 1350 FC OR 2700 FH NOTE | MRB 6,9 |  |  | 1 | 0.50 | 0.24 |  | PW1100G
| 2-73 | 730000-C3-1 | 210 | ENGINE FUEL & CONTROL-GENERAL | EN | OPC |  |  |  | 1200 FH | MRB 9 |  |  | 1 | 0.10 |  |  | CFM56-5B (DAC) FADEC STD 5DD TO 5DL OR CFM56-5B (SAC) FADEC STD 5BE TO 5BH OR CFM56-5A FADEC STD 5AD 5AD, 5AE TO 5AH
| 2-73 | 730000-C4-1 | 435 | ENGINE FUEL AND CONTROL | EN | DIS |  |  |  | 36 MO OR 4000 FH | LUR MRB 6 |  |  | 1 | 0.40 | 0.06 |  | CFM56-5
| 2-73 | 730000-C4-1 | 445 | ENGINE FUEL AND CONTROL | EN | DIS |  |  |  | 36 MO OR 4000 FH | LUR MRB 6 |  |  | 1 | 0.40 | 0.06 |  | CFM56-5
| 2-73 | 730000-I1-1 | 210 | ENGINE FUEL & CONTROL - GENERAL | EN | OPC |  |  |  | 750 FH | MRB 9 |  |  | 1 | 0.10 |  |  | V2500-A1 FADEC STD SCN12C AND SUBSEQUENT
| 2-73 | 731000-I1-1 | 435 | FUEL DISTRIBUTION | EN | DIS |  |  |  | 72 MO OR 6000 FH | LUR MRB 6 |  |  | 1 | 0.20 | 0.02 |  | IAE
| 2-73 | 731000-I1-1 | 445 | FUEL DISTRIBUTION | EN | DIS |  |  |  | 72 MO OR 6000 FH | LUR MRB 6 |  |  | 1 | 0.20 | 0.02 |  | IAE
| 2-73 | 730000-L1-1 | 210 | FULL AUTHORITY DIGITAL ENGINE CONTROL (FADEC) SYSTEM | EN | OPC |  |  |  | 6 MO OR 500 FH | LUR MRB 9 |  |  | 1 | 0.10 |  |  | LEAP-1A
| 2-73 | 731100-P1-1 | 437 | FUEL DISTRIBUTION SYSTEM | EN | DIS |  |  |  | 36 MO OR 3750 FH | LUR MRB 6 |  |  | 1 | 0.67 | 0.06 |  | PW6000A
| 2-73 | 731100-P1-1 | 447 | FUEL DISTRIBUTION SYSTEM | EN | DIS |  |  |  | 36 MO OR 3750 FH | LUR MRB 6 |  |  | 1 | 0.67 | 0.06 |  | PW6000A
| 2-73 | 730000-W1-1 | 210 | FULL AUTHORITY DIGITAL ENGINE CONTROL (FADEC) SYSTEM | EN | OPC |  |  |  | 750 FH | MRB 9 |  |  | 1 | 0.10 |  |  | PW1100G
| 2-73 | 731100-W1-1 | 450 | FUEL DISTRIBUTION SYSTEM | EN | GVI |  |  |  | 750 FH | CMP |  |  | 1 | 0.42 | 0.32 |  | PW1100G ETOPS
| 2-73 | 731100-W1-1 | 460 | FUEL DISTRIBUTION SYSTEM | EN | GVI |  |  |  | 750 FH | CMP |  |  | 1 | 0.42 | 0.32 |  | PW1100G ETOPS
| 2-73 | 732100-W1-1 | 450 | FULL AUTHORITY DIGITAL ENGINE CONTROL (FADEC) SYSTEM | EN | GVI |  |  |  | 750 FH | CMP |  |  | 1 | 0.75 | 0.32 |  | PW1100G ETOPS
| 2-73 | 732100-W1-1 | 460 | FULL AUTHORITY DIGITAL ENGINE CONTROL (FADEC) SYSTEM | EN | GVI |  |  |  | 750 FH | CMP |  |  | 1 | 0.75 | 0.32 |  | PW1100G ETOPS
| 2-75 | 752100-I1-1 | 430 | NACELLE COMPT AND ACCESSORY COOLING | EN | VCK |  |  |  | 72 MO | MRB 9 |  |  | 1 | 0.15 | 0.06 |  | IAE
| 2-75 | 752100-I1-1 | 440 | NACELLE COMPT AND ACCESSORY COOLING | EN | VCK |  |  |  | 72 MO | MRB 9 |  |  | 1 | 0.15 | 0.06 |  | IAE
| 2-75 | 752100-I2-1 | 450 | NACELLE COMPT AND ACCESSORY COOLING | EN | VCK |  |  |  | 108 MO OR 12000 FH | LUR MRB 9 |  |  | 1 | 0.50 | 0.32 |  | IAE
| 2-75 | 752100-I2-1 | 460 | NACELLE COMPT AND ACCESSORY COOLING | EN | VCK |  |  |  | 108 MO OR 12000 FH | LUR MRB 9 |  |  | 1 | 0.50 | 0.32 |  | IAE
R | 2-75 | 752200-I1-1 | 450 | BEARING COMPT COOLING AND SEALING | EN | GVI |  |  |  | 24 MO OR 2000 FH | LUR MRB 9 |  |  | 1 | 0.30 | 0.32 |  | IAE WITH ACAC P/N D1876-1000A
R | 2-75 | 752200-I1-1 | 460 | BEARING COMPT COOLING AND SEALING | EN | GVI |  |  |  | 24 MO OR 2000 FH | LUR MRB 9 |  |  | 1 | 0.30 | 0.32 |  | IAE WITH ACAC P/N D1876-1000A
R | 2-75 | 752200-I1-2 | 450 | BEARING COMPT COOLING AND SEALING | EN | GVI |  |  |  | 36 MO OR 4000 FH | LUR MRB 9 |  |  | 1 | 0.30 | 0.32 |  | IAE WITH ACAC P/N D1876-5000A
R | 2-75 | 752200-I1-2 | 460 | BEARING COMPT COOLING AND SEALING | EN | GVI |  |  |  | 36 MO OR 4000 FH | LUR MRB 9 |  |  | 1 | 0.30 | 0.32 |  | IAE WITH ACAC P/N D1876-5000A
| 2-75 | 752400-I1-1 | 454 | HP/LP TURBINE ACC SYSTEM | EN | VCK |  |  |  | 108 MO OR 12000 FH | LUR MRB 9 |  |  | 1 | 0.10 | 0.24 |  | IAE
| 2-75 | 752400-I1-1 | 464 | HP/LP TURBINE ACC SYSTEM | EN | VCK |  |  |  | 108 MO OR 12000 FH | LUR MRB 9 |  |  | 1 | 0.10 | 0.24 |  | IAE
R | 2-75 | 753142-I1-1 | 450 | ACTUATOR - MASTER | EN | RST |  |  |  | 12000 FH NOTE | CMP VSB | T |  | 0 | N/A | 0.32 |  | IAE ETOPS
R | 2-75 | 753142-I1-1 | 460 | ACTUATOR - MASTER | EN | RST |  |  |  | 12000 FH NOTE | CMP VSB | T |  | 0 | N/A | 0.32 |  | IAE ETOPS
| 2-75 | 753200-I1-1 | 450 | HP COMPRESSOR AIRFLOW CONTROL SYSTEM | EN | LUB |  |  |  | 1500 FH | CMP |  |  | 1 | 0.30 | 0.32 |  | V2500-A5 PRE SB V2500- ENG-72-0564 ETOPS
| 2-75 | 753200-I1-1 | 460 | HP COMPRESSOR AIRFLOW CONTROL SYSTEM | EN | LUB |  |  |  | 1500 FH | CMP |  |  | 1 | 0.30 | 0.32 |  | V2500-A5 PRE SB V2500- ENG-72-0564 ETOPS
| 2-75 | 753200-I1-2 | 450 | HP COMPRESSOR AIRFLOW CONTROL SYSTEM | EN | LUB |  |  |  | 6000 FH | CMP |  |  | 1 | 0.30 | 0.32 |  | V2500-A1 ETOPS
| 2-75 | 753200-I1-2 | 460 | HP COMPRESSOR AIRFLOW CONTROL SYSTEM | EN | LUB |  |  |  | 6000 FH | CMP |  |  | 1 | 0.30 | 0.32 |  | V2500-A1 ETOPS
R | 2-75 | 753241-I1-1 | 450 | ACTUATOR - VARIABLE STATOR VANE (VSV) | EN | RST |  |  |  | 12000 FH NOTE | CMP VSB | T |  | 0 | N/A | 0.32 |  | IAE ETOPS
R | 2-75 | 753241-I1-1 | 460 | ACTUATOR - VARIABLE STATOR VANE (VSV) | EN | RST |  |  |  | 12000 FH NOTE | CMP VSB | T |  | 0 | N/A | 0.32 |  | IAE ETOPS
| 2-75 | 752200-P1-1 | 430 | ENGINE BEARING COOLING SYSTEM | EN | GVI |  |  |  | 4500 FC OR 6000 FH | MRB 8 |  |  | 1 | 0.12 | 0.06 |  | PW6000A
| 2-75 | 752200-P1-1 | 440 | ENGINE BEARING COOLING SYSTEM | EN | GVI |  |  |  | 4500 FC OR 6000 FH | MRB 8 |  |  | 1 | 0.12 | 0.06 |  | PW6000A
| 2-75 | 752200-P1-1 | 450 | ENGINE BEARING COOLING SYSTEM | EN | GVI |  |  |  | 4500 FC OR 6000 FH | MRB 8 |  |  | 1 | 0.12 | 0.26 |  | PW6000A
| 2-75 | 752200-P1-1 | 460 | ENGINE BEARING COOLING SYSTEM | EN | GVI |  |  |  | 4500 FC OR 6000 FH | MRB 8 |  |  | 1 | 0.12 | 0.26 |  | PW6000A
| 2-75 | 753200-P1-1 | 450 | COMPRESSOR BLEED CONTROL SYSTEM | EN | DET |  |  |  | 72 MO OR 6000 FH | LUR MRB 6,9 |  |  | 1 | 0.35 | 0.26 |  | PW6000A
| 2-75 | 753200-P1-1 | 460 | COMPRESSOR BLEED CONTROL SYSTEM | EN | DET |  |  |  | 72 MO OR 6000 FH | LUR MRB 6,9 |  |  | 1 | 0.35 | 0.26 |  | PW6000A
| 2-75 | 753200-P2-1 | 430 | COMPRESSOR BLEED CONTROL SYSTEM | EN | GVI |  |  |  | 4500 FC OR 6000 FH | MRB 8 |  |  | 1 | 0.35 | 0.06 |  | PW6000A
| 2-75 | 753200-P2-1 | 440 | COMPRESSOR BLEED CONTROL SYSTEM | EN | GVI |  |  |  | 4500 FC OR 6000 FH | MRB 8 |  |  | 1 | 0.35 | 0.06 |  | PW6000A
| 2-75 | 753200-P2-1 | 450 | COMPRESSOR BLEED CONTROL SYSTEM | EN | GVI |  |  |  | 4500 FC OR 6000 FH | MRB 8 |  |  | 1 | 0.35 | 0.26 |  | PW6000A
| 2-75 | 753200-P2-1 | 460 | COMPRESSOR BLEED CONTROL SYSTEM | EN | GVI |  |  |  | 4500 FC OR 6000 FH | MRB 8 |  |  | 1 | 0.35 | 0.26 |  | PW6000A
| 2-78 | 781100-C2-1 | 450 | HOT EXHAUST | EN | GVI |  |  |  | 72 MO OR 6000 FH | LUR MRB 8 |  |  | 1 | 0.10 | 0.26 |  | CFM56-5
| 2-78 | 781100-C2-1 | 460 | HOT EXHAUST | EN | GVI |  |  |  | 72 MO OR 6000 FH | LUR MRB 8 |  |  | 1 | 0.10 | 0.26 |  | CFM56-5
| 2-78 | 781112-C1-1 | 450 | CENTERBODY | EN | DET |  |  |  | 3000 FH | MRB 6 VSB |  |  | 1 | 0.42 |  |  | CFM56-5 WITH EITHER OF CENTERBODY P/N 238-0451-7R, 238-0451-9R, 238-0451-517 NOTE
| 2-78 | 781112-C1-1 | 460 | CENTERBODY | EN | DET |  |  |  | 3000 FH | MRB 6 VSB |  |  | 1 | 0.42 |  |  | CFM56-5 WITH EITHER OF CENTERBODY P/N 238-0451-7R, 238-0451-9R, 238-0451-517 NOTE
| 2-78 | 781112-C1-2 | 450 | CENTERBODY | EN | DET |  |  |  | 400 FH NOTE | MRB 6 VSB |  |  | 1 | 0.42 |  |  | CFM56-5 WITH EITHER OF CENTERBODY P/N 238-0451-505, 238-0451-507, 238-0451-509, 238-0451-515, 238-0451-519, 238-0451-521, NOTE
| 2-78 | 781112-C1-2 | 460 | CENTERBODY | EN | DET |  |  |  | 400 FH NOTE | MRB 6 VSB |  |  | 1 | 0.42 |  |  | CFM56-5 WITH EITHER OF CENTERBODY P/N 238-0451-505, 238-0451-507, 238-0451-509, 238-0451-515, 238-0451-519, 238-0451-521, NOTE
| 2-78 | 783000-C2-1 | 450 | THRUST REVERSER | EN | GVI |  |  |  | 108 MO OR 12000 FH | LUR MRB 9 |  |  | 1 | 0.20 |  | 0.05 | CFM56-5
| 2-78 | 783000-C2-1 | 460 | THRUST REVERSER | EN | GVI |  |  |  | 108 MO OR 12000 FH | LUR MRB 9 |  |  | 1 | 0.20 |  | 0.05 | CFM56-5
| 2-78 | 783000-C4-1 | 450 | THRUST REVERSER | EN | GVI |  |  |  | 36 MO | MRB 8 |  |  | 1 | 0.20 |  |  | CFM56-5
| 2-78 | 783000-C4-1 | 460 | THRUST REVERSER | EN | GVI |  |  |  | 36 MO | MRB 8 |  |  | 1 | 0.20 |  |  | CFM56-5
| 2-78 | 783000-C8-1 | 450 | THRUST REVERSER | EN | GVI |  |  |  | 72 MO OR 7500 FH | LUR MRB 8 |  |  | 1 | 0.20 |  |  | CFM56-5
| 2-78 | 783000-C8-1 | 460 | THRUST REVERSER | EN | GVI |  |  |  | 72 MO OR 7500 FH | LUR MRB 8 |  |  | 1 | 0.20 |  |  | CFM56-5
| 2-78 | 783100-C1-1 | 452 | THRUST REVERSER CONTROL AND INDICATING | EN | VCK |  |  |  | 12 MO OR 1500 FH | LUR MRB 9 |  |  | 1 | 0.10 | 0.04 |  | A320 CFM56-5A PRE 25053 (73-1038)
| 2-78 | 783100-C1-1 | 462 | THRUST REVERSER CONTROL AND INDICATING | EN | VCK |  |  |  | 12 MO OR 1500 FH | LUR MRB 9 |  |  | 1 | 0.10 | 0.04 |  | A320 CFM56-5A PRE 25053 (73-1038)
R | 2-78 | 783100-C5-1 | 437 | THRUST REVERSER CONTROL AND INDICATING | EN | DET |  |  |  | 24 MO OR 7500 FH | MRB 6 VSB |  |  | 1 | 0.08 | 0.28 | 0.05 | CFM56-5 PRE 152194 OR CFM56-5 P/N 321-322-900-0 INSTALLED OR CFM56-5 P/N 321-322-900-6 INSTALLED OR CFM56-5 P/N 321-360-801-0 INSTALLED
R | 2-78 | 783100-C5-1 | 438 | THRUST REVERSER CONTROL AND INDICATING | EN | DET |  |  |  | 24 MO OR 7500 FH | MRB 6 VSB |  |  | 1 | 0.08 | 0.04 | 0.05 | CFM56-5 PRE 152194 OR CFM56-5 P/N 321-322-900-0 INSTALLED OR CFM56-5 P/N 321-322-900-6 INSTALLED OR CFM56-5 P/N 321-360-801-0 INSTALLED
R | 2-78 | 783100-C5-1 | 447 | THRUST REVERSER CONTROL AND INDICATING | EN | DET |  |  |  | 24 MO OR 7500 FH | MRB 6 VSB |  |  | 1 | 0.08 | 0.28 | 0.05 | CFM56-5 PRE 152194 OR CFM56-5 P/N 321-322-900-0 INSTALLED OR CFM56-5 P/N 321-322-900-6 INSTALLED OR CFM56-5 P/N 321-360-801-0 INSTALLED
R | 2-78 | 783100-C5-1 | 448 | THRUST REVERSER CONTROL AND INDICATING | EN | DET |  |  |  | 24 MO OR 7500 FH | MRB 6 VSB |  |  | 1 | 0.08 | 0.04 | 0.05 | CFM56-5 PRE 152194 OR CFM56-5 P/N 321-322-900-0 INSTALLED OR CFM56-5 P/N 321-322-900-6 INSTALLED OR CFM56-5 P/N 321-360-801-0 INSTALLED
| 2-78 | 783100-C6-1 | 450 | THRUST REVERSER CONTROL AND INDICATING | EN | OPC |  |  |  | 180 MO OR 8000 FC OR 24000 FH | LUR MRB 8 |  |  | 1 | 0.20 | 0.06 |  | CFM56-5
| 2-78 | 783100-C6-1 | 460 | THRUST REVERSER CONTROL AND INDICATING | EN | OPC |  |  |  | 180 MO OR 8000 FC OR 24000 FH | LUR MRB 8 |  |  | 1 | 0.20 | 0.06 |  | CFM56-5
| 2-78 | 783100-C7-1 | 437 | THRUST REVERSER CONTROL AND INDICATING | EN | GVI |  |  |  | 72 MO OR 7500 FH | LUR MRB 6 |  |  | 1 | 0.15 | 0.02 | 0.05 | CFM56-5
| 2-78 | 783100-C7-1 | 438 | THRUST REVERSER CONTROL AND INDICATING | EN | GVI |  |  |  | 72 MO OR 7500 FH | LUR MRB 6 |  |  | 1 | 0.15 | 0.04 | 0.05 | CFM56-5
| 2-78 | 783100-C7-1 | 447 | THRUST REVERSER CONTROL AND INDICATING | EN | GVI |  |  |  | 72 MO OR 7500 FH | LUR MRB 6 |  |  | 1 | 0.15 | 0.02 | 0.05 | CFM56-5
| 2-78 | 783100-C7-1 | 448 | THRUST REVERSER CONTROL AND INDICATING | EN | GVI |  |  |  | 72 MO OR 7500 FH | LUR MRB 6 |  |  | 1 | 0.15 | 0.04 | 0.05 | CFM56-5
| 2-78 | 783100-C8-1 | 437 | THRUST REVERSER CONTROL AND INDICATING | EN | GVI |  |  |  | 108 MO OR 12000 FH | LUR MRB 6 VSB |  |  | 1 | 0.08 | 0.28 | 0.05 | CFM56-5 POST 152194 OR CFM56-5 P/N 321-322-901-0 INSTALLED
| 2-78 | 783100-C8-1 | 438 | THRUST REVERSER CONTROL AND INDICATING | EN | GVI |  |  |  | 108 MO OR 12000 FH | LUR MRB 6 VSB |  |  | 1 | 0.08 | 0.04 | 0.05 | CFM56-5 POST 152194 OR CFM56-5 P/N 321-322-901-0 INSTALLED
| 2-78 | 783100-C8-1 | 447 | THRUST REVERSER CONTROL AND INDICATING | EN | GVI |  |  |  | 108 MO OR 12000 FH | LUR MRB 6 VSB |  |  | 1 | 0.08 | 0.28 | 0.05 | CFM56-5 POST 152194 OR CFM56-5 P/N 321-322-901-0 INSTALLED
| 2-78 | 783100-C8-1 | 448 | THRUST REVERSER CONTROL AND INDICATING | EN | GVI |  |  |  | 108 MO OR 12000 FH | LUR MRB 6 VSB |  |  | 1 | 0.08 | 0.04 | 0.05 | CFM56-5 POST 152194 OR CFM56-5 P/N 321-322-901-0 INSTALLED
| 2-78 | 781000-I1-1 | 455 | MIXED EXHAUST SYSTEM | EN | GVI |  |  |  | 180 MO OR 24000 FH NOTE | LUR MRB 8 |  |  | 1 | 0.15 |  |  | IAE
| 2-78 | 781000-I1-1 | 465 | MIXED EXHAUST SYSTEM | EN | GVI |  |  |  | 180 MO OR 24000 FH NOTE | LUR MRB 8 |  |  | 1 | 0.15 |  |  | IAE
| 2-78 | 781000-I2-1 | 455 | MIXED EXHAUST SYSTEM | EN | GVI |  |  |  | 180 MO OR 24000 FH NOTE | LUR MRB 8 |  |  | 1 | 0.15 |  |  | IAE
| 2-78 | 781000-I2-1 | 465 | MIXED EXHAUST SYSTEM | EN | GVI |  |  |  | 180 MO OR 24000 FH NOTE | LUR MRB 8 |  |  | 1 | 0.15 |  |  | IAE
| 2-78 | 781000-I3-1 | 455 | MIXED EXHAUST SYSTEM | NDT | SDI |  |  |  | 180 MO OR 24000 FH | LUR MRB 8 |  |  | 1 | 0.42 |  |  | IAE
| 2-78 | 781000-I3-1 | 465 | MIXED EXHAUST SYSTEM | NDT | SDI |  |  |  | 180 MO OR 24000 FH | LUR MRB 8 |  |  | 1 | 0.42 |  |  | IAE
| 2-78 | 783100-I1-1 | 450 | THRUST REVERSER CONTROL & INDICATING | EN | OPC |  |  |  | 216 MO OR 16000 FC OR 24000 FH | LUR MRB 8 |  |  | 1 | 0.50 | 0.06 |  | A319 IAE OR A320 IAE POST 25404 OR A321 IAE POST 25404 (78-1023)
| 2-78 | 783100-I1-1 | 460 | THRUST REVERSER CONTROL & INDICATING | EN | OPC |  |  |  | 216 MO OR 16000 FC OR 24000 FH | LUR MRB 8 |  |  | 1 | 0.50 | 0.06 |  | A319 IAE OR A320 IAE POST 25404 OR A321 IAE POST 25404 (78-1023)
| 2-78 | 783200-I2-1 | 450 | THRUST REVERSER HALVES | EN | DET |  |  |  | 36 MO OR 2500 FC | LUR MRB 6,9 |  |  | 1 | 0.30 | 0.06 | 0.05 | IAE
| 2-78 | 783200-I2-1 | 460 | THRUST REVERSER HALVES | EN | DET |  |  |  | 36 MO OR 2500 FC | LUR MRB 6,9 |  |  | 1 | 0.30 | 0.06 | 0.05 | IAE
R | 2-78 | 783200-I3-1 | 450 | THRUST REVERSER HALVES | EN | GVI |  |  |  | 36 MO OR 4000 FC | LUR MRB 9 |  |  | 1 | 0.20 |  | 0.05 | IAE
R | 2-78 | 783200-I3-1 | 460 | THRUST REVERSER HALVES | EN | GVI |  |  |  | 36 MO OR 4000 FC | LUR MRB 9 |  |  | 1 | 0.20 |  | 0.05 | IAE
| 2-78 | 783200-I5-1 | 450 | THRUST REVERSER COWLING SYSTEM | AF | GVI |  |  |  | 72 MO OR 6000 FH | LUR MRB 8 |  |  | 1 | 0.50 | 0.26 |  | IAE
| 2-78 | 783200-I5-1 | 460 | THRUST REVERSER COWLING SYSTEM | AF | GVI |  |  |  | 72 MO OR 6000 FH | LUR MRB 8 |  |  | 1 | 0.50 | 0.26 |  | IAE
| 2-78 | 783201-I8-1 | 450 | THRUST REVERSER COWLING SYSTEM | AF | GVI |  |  |  | 24 MO | MRB 8 |  |  | 1 | 0.67 |  |  | IAE
| 2-78 | 783201-I8-1 | 460 | THRUST REVERSER COWLING SYSTEM | AF | GVI |  |  |  | 24 MO | MRB 8 |  |  | 1 | 0.67 |  |  | IAE
| 2-78 | 783201-I9-1 | 430 | THRUST REVERSER COWLING SYSTEM | EN | FNC |  |  |  | 36 MO OR 12000 FH | MRB 8 |  |  | 1 | 0.15 | 0.06 |  | IAE
| 2-78 | 783201-I9-1 | 440 | THRUST REVERSER COWLING SYSTEM | EN | FNC |  |  |  | 36 MO OR 12000 FH | MRB 8 |  |  | 1 | 0.15 | 0.06 |  | IAE
| 2-78 | 781000-L1-1 | 455 | COLLECTOR/NOZZLE | EN | DET |  |  |  | 108 MO OR 12000 FH | LUR MRB 8 |  |  | 1 | 0.40 | 0.32 |  | LEAP-1A
| 2-78 | 781000-L1-1 | 465 | COLLECTOR/NOZZLE | EN | DET |  |  |  | 108 MO OR 12000 FH | LUR MRB 8 |  |  | 1 | 0.40 | 0.32 |  | LEAP-1A
R | 2-78 | 781000-L2-1 | 455 | COLLECTOR/NOZZLE | EN | DIS |  |  |  | 24000 FH | MRB 8 |  |  | 1 | 0.50 | 0.32 |  | LEAP-1A
R | 2-78 | 781000-L2-1 | 465 | COLLECTOR/NOZZLE | EN | DIS |  |  |  | 24000 FH | MRB 8 |  |  | 1 | 0.50 | 0.32 |  | LEAP-1A
| 2-78 | 783100-L1-1 | 450 | THRUST REVERSER CONTROL AND INDICATING | EN | OPC |  |  |  | 22500 FH | CMR* |  |  | 1 | 0.50 | 0.06 |  | LEAP-1A
| 2-78 | 783100-L1-1 | 460 | THRUST REVERSER CONTROL AND INDICATING | EN | OPC |  |  |  | 22500 FH | CMR* |  |  | 1 | 0.50 | 0.06 |  | LEAP-1A
| 2-78 | 783100-L2-1 | 450 | THRUST REVERSER CONTROL AND INDICATING | EN | DET |  |  |  | 22500 FH | CMR* |  |  | 1 | 1.20 | 0.06 |  | LEAP-1A
| 2-78 | 783100-L2-1 | 460 | THRUST REVERSER CONTROL AND INDICATING | EN | DET |  |  |  | 22500 FH | CMR* |  |  | 1 | 1.20 | 0.06 |  | LEAP-1A
| 2-78 | 783200-L1-1 | 451 | THRUST REVERSER STRUCTURE | EN | DET |  |  |  | 72 MO OR 5000 FC | LUR MRB 9 |  |  | 1 | 0.50 | 0.02 |  | LEAP-1A
| 2-78 | 783200-L1-1 | 452 | THRUST REVERSER STRUCTURE | EN | DET |  |  |  | 72 MO OR 5000 FC | LUR MRB 9 |  |  | 1 | 0.50 | 0.04 |  | LEAP-1A
| 2-78 | 783200-L1-1 | 461 | THRUST REVERSER STRUCTURE | EN | DET |  |  |  | 72 MO OR 5000 FC | LUR MRB 9 |  |  | 1 | 0.50 | 0.02 |  | LEAP-1A
| 2-78 | 783200-L1-1 | 462 | THRUST REVERSER STRUCTURE | EN | DET |  |  |  | 72 MO OR 5000 FC | LUR MRB 9 |  |  | 1 | 0.50 | 0.04 |  | LEAP-1A
| 2-78 | 783200-L2-1 | 451 | THRUST REVERSER STRUCTURE | EN | GVI |  |  |  | 72 MO OR 7500 FH | LUR MRB 8 |  |  | 1 | 0.20 | 0.08 |  | LEAP-1A
| 2-78 | 783200-L2-1 | 452 | THRUST REVERSER STRUCTURE | EN | GVI |  |  |  | 72 MO OR 7500 FH | LUR MRB 8 |  |  | 1 | 0.20 | 0.24 |  | LEAP-1A
| 2-78 | 783200-L2-1 | 461 | THRUST REVERSER STRUCTURE | EN | GVI |  |  |  | 72 MO OR 7500 FH | LUR MRB 8 |  |  | 1 | 0.20 | 0.08 |  | LEAP-1A
| 2-78 | 783200-L2-1 | 462 | THRUST REVERSER STRUCTURE | EN | GVI |  |  |  | 72 MO OR 7500 FH | LUR MRB 8 |  |  | 1 | 0.20 | 0.24 |  | LEAP-1A
| 2-78 | 783200-L3-1 | 451 | THRUST REVERSER STRUCTURE | EN | DET |  |  |  | 72 MO OR 10000 FH | LUR MRB 9 |  |  | 1 | 0.17 | 0.08 |  | LEAP-1A
| 2-78 | 783200-L3-1 | 452 | THRUST REVERSER STRUCTURE | EN | DET |  |  |  | 72 MO OR 10000 FH | LUR MRB 9 |  |  | 1 | 0.17 | 0.24 |  | LEAP-1A
| 2-78 | 783200-L3-1 | 461 | THRUST REVERSER STRUCTURE | EN | DET |  |  |  | 72 MO OR 10000 FH | LUR MRB 9 |  |  | 1 | 0.17 | 0.08 |  | LEAP-1A
| 2-78 | 783200-L3-1 | 462 | THRUST REVERSER STRUCTURE | EN | DET |  |  |  | 72 MO OR 10000 FH | LUR MRB 9 |  |  | 1 | 0.17 | 0.24 |  | LEAP-1A
| 2-78 | 783200-L4-1 | 451 | THRUST REVERSER STRUCTURE | EN | GVI |  |  |  | 72 MO OR 10000 FH | LUR MRB 9 |  |  | 1 | 0.20 | 0.02 |  | LEAP-1A
| 2-78 | 783200-L4-1 | 452 | THRUST REVERSER STRUCTURE | EN | GVI |  |  |  | 72 MO OR 10000 FH | LUR MRB 9 |  |  | 1 | 0.20 | 0.04 |  | LEAP-1A
| 2-78 | 783200-L4-1 | 461 | THRUST REVERSER STRUCTURE | EN | GVI |  |  |  | 72 MO OR 10000 FH | LUR MRB 9 |  |  | 1 | 0.20 | 0.02 |  | LEAP-1A
| 2-78 | 783200-L4-1 | 462 | THRUST REVERSER STRUCTURE | EN | GVI |  |  |  | 72 MO OR 10000 FH | LUR MRB 9 |  |  | 1 | 0.20 | 0.04 |  | LEAP-1A
| 2-78 | 783200-L5-1 | 451 | THRUST REVERSER STRUCTURE | EN | DET |  |  |  | 144 MO OR 20000 FH | LUR MRB 9 |  |  | 1 | 0.33 | 0.08 |  | LEAP-1A
| 2-78 | 783200-L5-1 | 452 | THRUST REVERSER STRUCTURE | EN | DET |  |  |  | 144 MO OR 20000 FH | LUR MRB 9 |  |  | 1 | 0.33 | 0.24 |  | LEAP-1A
| 2-78 | 783200-L5-1 | 461 | THRUST REVERSER STRUCTURE | EN | DET |  |  |  | 144 MO OR 20000 FH | LUR MRB 9 |  |  | 1 | 0.33 | 0.08 |  | LEAP-1A
| 2-78 | 783200-L5-1 | 462 | THRUST REVERSER STRUCTURE | EN | DET |  |  |  | 144 MO OR 20000 FH | LUR MRB 9 |  |  | 1 | 0.33 | 0.24 |  | LEAP-1A
| 2-78 | 783200-L7-1 | 451 | THRUST REVERSER STRUCTURE | EN | GVI |  |  |  | 72 MO OR 5000 FC | LUR MRB 9 |  |  | 1 | 0.20 | 0.02 |  | LEAP-1A
| 2-78 | 783200-L7-1 | 452 | THRUST REVERSER STRUCTURE | EN | GVI |  |  |  | 72 MO OR 5000 FC | LUR MRB 9 |  |  | 1 | 0.20 | 0.04 |  | LEAP-1A
| 2-78 | 783200-L7-1 | 461 | THRUST REVERSER STRUCTURE | EN | GVI |  |  |  | 72 MO OR 5000 FC | LUR MRB 9 |  |  | 1 | 0.20 | 0.02 |  | LEAP-1A
| 2-78 | 783200-L7-1 | 462 | THRUST REVERSER STRUCTURE | EN | GVI |  |  |  | 72 MO OR 5000 FC | LUR MRB 9 |  |  | 1 | 0.20 | 0.04 |  | LEAP-1A
| 2-78 | 783700-L1-1 | 451 | THRUST REVERSER INDEPENDENT LOCKING SYSTEM | EN | DET |  |  | 180 MO OR 15000 FC | 108 MO OR 8000 FC | LUR MRB 8 |  |  | 1 | 0.30 | 0.02 |  | LEAP-1A
| 2-78 | 783700-L1-1 | 452 | THRUST REVERSER INDEPENDENT LOCKING SYSTEM | EN | DET |  |  | 180 MO OR 15000 FC | 108 MO OR 8000 FC | LUR MRB 8 |  |  | 1 | 0.30 | 0.04 |  | LEAP-1A
| 2-78 | 783700-L1-1 | 461 | THRUST REVERSER INDEPENDENT LOCKING SYSTEM | EN | DET |  |  | 180 MO OR 15000 FC | 108 MO OR 8000 FC | LUR MRB 8 |  |  | 1 | 0.30 | 0.02 |  | LEAP-1A
| 2-78 | 783700-L1-1 | 462 | THRUST REVERSER INDEPENDENT LOCKING SYSTEM | EN | DET |  |  | 180 MO OR 15000 FC | 108 MO OR 8000 FC | LUR MRB 8 |  |  | 1 | 0.30 | 0.04 |  | LEAP-1A
R | 2-78 | 781100-P1-1 | 450 | TURBINE EXHAUST SYSTEM | EN | GVI |  |  |  | 72 MO OR 6000 FC | LUR MRB 9 |  |  | 2 | 0.20 | 0.26 | 1.07 | PW6000A
R | 2-78 | 781100-P1-1 | 460 | TURBINE EXHAUST SYSTEM | EN | GVI |  |  |  | 72 MO OR 6000 FC | LUR MRB 9 |  |  | 2 | 0.20 | 0.26 | 1.07 | PW6000A
| 2-78 | 781100-P2-1 | 455 | TURBINE EXHAUST SYSTEM | NDT | SDI |  |  |  | 72 MO OR 6000 FC | LUR MRB 9 |  |  | 1 | 0.30 |  |  | PW6000A
| 2-78 | 781100-P2-1 | 465 | TURBINE EXHAUST SYSTEM | NDT | SDI |  |  |  | 72 MO OR 6000 FC | LUR MRB 9 |  |  | 1 | 0.30 |  |  | PW6000A
| 2-78 | 781100-P3-1 | 450 | TURBINE EXHAUST SYSTEM | EN | GVI |  |  |  | 72 MO OR 6000 FC | LUR MRB 8 |  |  | 1 | 0.52 | 0.32 |  | PW6000A
| 2-78 | 781100-P3-1 | 460 | TURBINE EXHAUST SYSTEM | EN | GVI |  |  |  | 72 MO OR 6000 FC | LUR MRB 8 |  |  | 1 | 0.52 | 0.32 |  | PW6000A
R | 2-78 | 781144-P2-1 | 450 | COMMON NOZZLE ASSEMBLY | AF | GVI |  |  |  | 20 MO OR 6000 FH | MRB 9 |  |  | 1 | 0.42 | 0.26 | 1.07 | PW6000A
R | 2-78 | 781144-P2-1 | 460 | COMMON NOZZLE ASSEMBLY | AF | GVI |  |  |  | 20 MO OR 6000 FH | MRB 9 |  |  | 1 | 0.42 | 0.26 | 1.07 | PW6000A
| 2-78 | 781144-P3-1 | 450 | COMMON NOZZLE ASSEMBLY | AF | GVI |  |  |  | 72 MO OR 4500 FC OR 6000 FH | LUR MRB 8 |  |  | 1 | 0.50 | 0.26 |  | PW6000A
| 2-78 | 781144-P3-1 | 460 | COMMON NOZZLE ASSEMBLY | AF | GVI |  |  |  | 72 MO OR 4500 FC OR 6000 FH | LUR MRB 8 |  |  | 1 | 0.50 | 0.26 |  | PW6000A
| 2-78 | 783100-P2-1 | 450 | THRUST REVERSER CONTROL AND INDICATING | EN | DET |  |  |  | 40 MO OR 9000 FC | MRB 9 |  |  | 1 | 0.20 | 0.06 |  | PW6000A
| 2-78 | 783100-P2-1 | 460 | THRUST REVERSER CONTROL AND INDICATING | EN | DET |  |  |  | 40 MO OR 9000 FC | MRB 9 |  |  | 1 | 0.20 | 0.06 |  | PW6000A
| 2-78 | 783200-P2-1 | 450 | THRUST REVERSER COWLING SYSTEM | AF | GVI |  |  |  | 72 MO OR 6000 FH | LUR MRB 8 |  |  | 1 | 0.25 | 0.26 |  | PW6000A
| 2-78 | 783200-P2-1 | 460 | THRUST REVERSER COWLING SYSTEM | AF | GVI |  |  |  | 72 MO OR 6000 FH | LUR MRB 8 |  |  | 1 | 0.25 | 0.26 |  | PW6000A
R | 2-78 | 783700-P1-1 | 450 | THRUST REVERSER INDEPENDENT LOCKING SYSTEM | EN | DET |  |  |  | 40 MO OR 9000 FC | MRB 9 |  |  | 1 | 0.23 |  | 0.45 | PW6000A
R | 2-78 | 783700-P1-1 | 460 | THRUST REVERSER INDEPENDENT LOCKING SYSTEM | EN | DET |  |  |  | 40 MO OR 9000 FC | MRB 9 |  |  | 1 | 0.23 |  | 0.45 | PW6000A
| 2-78 | 781000-W1-1 | 455 | COLLECTOR/NOZZLE | EN | DET |  |  |  | 108 MO OR 12000 FH | LUR MRB 8 |  |  | 1 | 0.50 | 0.35 |  | PW1100G
| 2-78 | 781000-W1-1 | 465 | COLLECTOR/NOZZLE | EN | DET |  |  |  | 108 MO OR 12000 FH | LUR MRB 8 |  |  | 1 | 0.50 | 0.35 |  | PW1100G
| 2-78 | 783100-W1-1 | 451 | THRUST REVERSER CONTROL AND INDICATING | EN | OPC |  |  |  | 300 MO OR 25000 FC | LUR MRB 8 |  |  | 1 | 0.33 | 0.02 |  | PW1100G
| 2-78 | 783100-W1-1 | 452 | THRUST REVERSER CONTROL AND INDICATING | EN | OPC |  |  |  | 300 MO OR 25000 FC | LUR MRB 8 |  |  | 1 | 0.33 | 0.04 |  | PW1100G
| 2-78 | 783100-W1-1 | 461 | THRUST REVERSER CONTROL AND INDICATING | EN | OPC |  |  |  | 300 MO OR 25000 FC | LUR MRB 8 |  |  | 1 | 0.33 | 0.02 |  | PW1100G
| 2-78 | 783100-W1-1 | 462 | THRUST REVERSER CONTROL AND INDICATING | EN | OPC |  |  |  | 300 MO OR 25000 FC | LUR MRB 8 |  |  | 1 | 0.33 | 0.04 |  | PW1100G
| 2-78 | 783200-W1-1 | 450 | THRUST REVERSER HALVES | EN | DET |  |  |  | 108 MO OR 8500 FC | LUR MRB 9 |  |  | 1 | 1.00 | 0.06 |  | PW1100G
| 2-78 | 783200-W1-1 | 460 | THRUST REVERSER HALVES | EN | DET |  |  |  | 108 MO OR 8500 FC | LUR MRB 9 |  |  | 1 | 1.00 | 0.06 |  | PW1100G
| 2-78 | 783200-W2-1 | 450 | THRUST REVERSER HALVES | EN | GVI |  |  |  | 108 MO OR 12000 FH | LUR MRB 8 |  |  | 1 | 0.30 | 0.32 |  | PW1100G
| 2-78 | 783200-W2-1 | 460 | THRUST REVERSER HALVES | EN | GVI |  |  |  | 108 MO OR 12000 FH | LUR MRB 8 |  |  | 1 | 0.30 | 0.32 |  | PW1100G
| 2-78 | 783200-W3-1 | 450 | THRUST REVERSER HALVES | EN | GVI |  |  |  | 72 MO OR 6000 FH | LUR MRB 8 |  |  | 1 | 1.00 | 0.32 |  | PW1100G
| 2-78 | 783200-W3-1 | 460 | THRUST REVERSER HALVES | EN | GVI |  |  |  | 72 MO OR 6000 FH | LUR MRB 8 |  |  | 1 | 1.00 | 0.32 |  | PW1100G
| 2-78 | 783200-W4-1 | 450 | THRUST REVERSER HALVES | EN | GVI |  |  |  | 300 MO OR 25000 FC | LUR MRB 8 |  |  | 1 | 0.33 | 0.32 |  | PW1100G
| 2-78 | 783200-W4-1 | 460 | THRUST REVERSER HALVES | EN | GVI |  |  |  | 300 MO OR 25000 FC | LUR MRB 8 |  |  | 1 | 0.33 | 0.32 |  | PW1100G
| 2-78 | 783200-W5-1 | 450 | THRUST REVERSER HALVES | EN | FNC |  |  |  | 108 MO OR 12000 FH | LUR MRB 9 |  |  | 1 | 0.60 | 0.06 |  | PW1100G
| 2-78 | 783200-W5-1 | 460 | THRUST REVERSER HALVES | EN | FNC |  |  |  | 108 MO OR 12000 FH | LUR MRB 9 |  |  | 1 | 0.60 | 0.06 |  | PW1100G
| 2-78 | 783200-W6-1 | 450 | THRUST REVERSER HALVES | EN | FNC |  |  |  | 36 MO OR 12000 FH | MRB 8 |  |  | 1 | 0.15 | 0.32 |  | PW1100G
| 2-78 | 783200-W6-1 | 460 | THRUST REVERSER HALVES | EN | FNC |  |  |  | 36 MO OR 12000 FH | MRB 8 |  |  | 1 | 0.15 | 0.32 |  | PW1100G
| 2-79 | 792000-C1-1 | 435 | DISTRIBUTION | EN | VCK |  |  |  | 6 MO OR 600 FH | LUR MRB 9 |  |  | 1 | 0.10 | 0.02 |  | CFM56-5A
| 2-79 | 792000-C1-1 | 445 | DISTRIBUTION | EN | VCK |  |  |  | 6 MO OR 600 FH | LUR MRB 9 |  |  | 1 | 0.10 | 0.02 |  | CFM56-5A
| 2-79 | 792000-C2-1 | 435 | DISTRIBUTION | EN | DET |  |  |  | 6 MO OR 600 FH | LUR MRB 6,9 |  |  | 1 | 0.10 | 0.02 |  | CFM56-5A
| 2-79 | 792000-C2-1 | 445 | DISTRIBUTION | EN | DET |  |  |  | 6 MO OR 600 FH | LUR MRB 6,9 |  |  | 1 | 0.10 | 0.02 |  | CFM56-5A
| 2-79 | 792000-C3-1 | 435 | DISTRIBUTION | EN | DIS |  |  |  | 36 MO OR 4000 FH | LUR MRB 6 |  |  | 1 | 0.30 | 0.02 |  | CFM56-5A
| 2-79 | 792000-C3-1 | 445 | DISTRIBUTION | EN | DIS |  |  |  | 36 MO OR 4000 FH | LUR MRB 6 |  |  | 1 | 0.30 | 0.02 |  | CFM56-5A
| 2-79 | 792000-C4-1 | 435 | DISTRIBUTION | EN | DIS |  |  |  | 36 MO OR 4000 FH | LUR MRB 9 |  |  | 1 | 0.30 | 0.02 |  | CFM56-5A
| 2-79 | 792000-C4-1 | 445 | DISTRIBUTION | EN | DIS |  |  |  | 36 MO OR 4000 FH | LUR MRB 9 |  |  | 1 | 0.30 | 0.02 |  | CFM56-5A
| 2-79 | 792000-C4-2 | 435 | DISTRIBUTION | EN | DIS |  |  |  | 36 MO OR 4000 FH | LUR MRB 9 |  |  | 1 | 0.30 | 0.02 |  | CFM56-5B
| 2-79 | 792000-C4-2 | 445 | DISTRIBUTION | EN | DIS |  |  |  | 36 MO OR 4000 FH | LUR MRB 9 |  |  | 1 | 0.30 | 0.02 |  | CFM56-5B
| 2-79 | 792000-C5-1 | 435 | DISTRIBUTION | EN | DET |  |  |  | 6 MO OR 600 FH | LUR MRB 6,9 |  |  | 1 | 0.10 | 0.02 |  | CFM56-5A
| 2-79 | 792000-C5-1 | 445 | DISTRIBUTION | EN | DET |  |  |  | 6 MO OR 600 FH | LUR MRB 6,9 |  |  | 1 | 0.10 | 0.02 |  | CFM56-5A
| 2-79 | 792000-C6-1 | 435 | DISTRIBUTION | EN | DET |  |  |  | 6 MO OR 600 FH | LUR MRB 6,9 |  |  | 1 | 0.10 |  |  | CFM56-5A
| 2-79 | 792000-C6-1 | 445 | DISTRIBUTION | EN | DET |  |  |  | 6 MO OR 600 FH | LUR MRB 6,9 |  |  | 1 | 0.10 |  |  | CFM56-5A
R | 2-79 | 792000-C7-1 | 435 | DISTRIBUTION | EN | DET |  |  |  | 36 MO OR 4000 FH | LUR MRB 6 |  |  | 1 | 0.40 | 0.02 |  | CFM56-5B
R | 2-79 | 792000-C7-1 | 445 | DISTRIBUTION | EN | DET |  |  |  | 36 MO OR 4000 FH | LUR MRB 6 |  |  | 1 | 0.40 | 0.02 |  | CFM56-5B
R | 2-79 | 792000-C8-1 | 435 | DISTRIBUTION | EN | DET |  |  |  | 12 MO OR 1000 FH | LUR MRB 6 |  |  | 1 | 0.60 | 0.02 |  | CFM56-5B
R | 2-79 | 792000-C8-1 | 445 | DISTRIBUTION | EN | DET |  |  |  | 12 MO OR 1000 FH | LUR MRB 6 |  |  | 1 | 0.60 | 0.02 |  | CFM56-5B
| 2-79 | 792000-C9-1 | 435 | DISTRIBUTION | EN | OPC |  |  |  | 36 MO OR 3000 FH | LUR MRB 9 |  |  | 1 | 0.45 | 0.06 |  | CFM56-5B
| 2-79 | 792000-C9-1 | 445 | DISTRIBUTION | EN | OPC |  |  |  | 36 MO OR 3000 FH | LUR MRB 9 |  |  | 1 | 0.45 | 0.06 |  | CFM56-5B
| 2-79 | 792000-I1-1 | 435 | OIL DISTRIBUTION | EN | DET |  |  |  | 6 MO OR 600 FH | LUR MRB 6 |  |  | 1 | 0.30 | 0.02 |  | IAE
| 2-79 | 792000-I1-1 | 445 | OIL DISTRIBUTION | EN | DET |  |  |  | 6 MO OR 600 FH | LUR MRB 6 |  |  | 1 | 0.30 | 0.02 |  | IAE
| 2-79 | 792000-I2-1 | 435 | OIL DISTRIBUTION FILTER | EN | DIS |  |  |  | 12 MO OR 1200 FH | LUR MRB 6 |  |  | 1 | 0.20 | 0.02 |  | IAE
| 2-79 | 792000-I2-1 | 445 | OIL DISTRIBUTION FILTER | EN | DIS |  |  |  | 12 MO OR 1200 FH | LUR MRB 6 |  |  | 1 | 0.20 | 0.02 |  | IAE
| 2-79 | 792000-I3-1 | 435 | OIL DISTRIBUTION FILTER | EN | DIS |  |  |  | 72 MO OR 6000 FH | LUR MRB 6 |  |  | 1 | 0.20 | 0.02 |  | IAE
| 2-79 | 792000-I3-1 | 445 | OIL DISTRIBUTION FILTER | EN | DIS |  |  |  | 72 MO OR 6000 FH | LUR MRB 6 |  |  | 1 | 0.20 | 0.02 |  | IAE
| 2-79 | 792000-I4-2 | 435 | OIL DISTRIBUTION | EN | CHK |  |  |  | 1000 FH | CMP |  |  | 1 | 1.00 | 0.02 |  | IAE PRE SB V2500- ENG-79-0042 ETOPS
| 2-79 | 792000-I4-2 | 445 | OIL DISTRIBUTION | EN | CHK |  |  |  | 1000 FH | CMP |  |  | 1 | 1.00 | 0.02 |  | IAE PRE SB V2500- ENG-79-0042 ETOPS
| 2-79 | 792000-P1-1 | 436 | ENGINE OIL DISTRIBUTION SYSTEM | EN | DET |  |  |  | 6 MO OR 750 FH | LUR MRB 6 |  |  | 1 | 0.50 | 0.02 |  | PW6000A
| 2-79 | 792000-P1-1 | 446 | ENGINE OIL DISTRIBUTION SYSTEM | EN | DET |  |  |  | 6 MO OR 750 FH | LUR MRB 6 |  |  | 1 | 0.50 | 0.02 |  | PW6000A
| 2-79 | 792000-P2-1 | 430 | ENGINE OIL DISTRIBUTION SYSTEM | EN | DIS |  |  |  | 36 MO OR 3750 FH | LUR MRB 6 |  |  | 1 | 1.00 | 0.06 |  | PW6000A
| 2-79 | 792000-P2-1 | 440 | ENGINE OIL DISTRIBUTION SYSTEM | EN | DIS |  |  |  | 36 MO OR 3750 FH | LUR MRB 6 |  |  | 1 | 1.00 | 0.04 |  | PW6000A
| 2-79 | 792000-P3-1 | 430 | ENGINE OIL DISTRIBUTION SYSTEM | EN | GVI |  |  |  | 72 MO OR 4500 FC OR 6000 FH | LUR MRB 8 |  |  | 1 | 0.22 | 0.06 |  | PW6000A
| 2-79 | 792000-P3-1 | 440 | ENGINE OIL DISTRIBUTION SYSTEM | EN | GVI |  |  |  | 72 MO OR 4500 FC OR 6000 FH | LUR MRB 8 |  |  | 1 | 0.22 | 0.06 |  | PW6000A
| 2-79 | 792000-W1-1 | 453 | DISTRIBUTION | EN | GVI |  |  |  | 108 MO OR 16500 FH | LUR MRB 8 |  |  | 1 | 0.25 | 0.06 |  | PW1100G
| 2-79 | 792000-W1-1 | 454 | DISTRIBUTION | EN | GVI |  |  |  | 108 MO OR 16500 FH | LUR MRB 8 |  |  | 1 | 0.25 | 0.06 |  | PW1100G
| 2-79 | 792000-W1-1 | 463 | DISTRIBUTION | EN | GVI |  |  |  | 108 MO OR 16500 FH | LUR MRB 8 |  |  | 1 | 0.25 | 0.06 |  | PW1100G
| 2-79 | 792000-W1-1 | 464 | DISTRIBUTION | EN | GVI |  |  |  | 108 MO OR 16500 FH | LUR MRB 8 |  |  | 1 | 0.25 | 0.06 |  | PW1100G
R | 2-80 | 801110-C1-1 | 436 | STARTER | EN | DET |  |  |  | 12 MO OR 1000 FH | LUR MRB 6,9 |  |  | 1 | 0.30 | 0.04 |  | CFM56-5
R | 2-80 | 801110-C1-1 | 446 | STARTER | EN | DET |  |  |  | 12 MO OR 1000 FH | LUR MRB 6,9 |  |  | 1 | 0.30 | 0.04 |  | CFM56-5
| 2-80 | 801110-C2-1 | 436 | STARTER | EN | SVC |  |  |  | 6 MO OR 600 FH | LUR MRB 6,9 |  |  | 1 | 0.20 | 0.04 |  | CFM56-5
| 2-80 | 801110-C2-1 | 446 | STARTER | EN | SVC |  |  |  | 6 MO OR 600 FH | LUR MRB 6,9 |  |  | 1 | 0.20 | 0.04 |  | CFM56-5
| 2-80 | 801110-C3-1 | 436 | STARTER | EN | SVC |  |  |  | 12 MO OR 1200 FH | LUR MRB 6,9 |  |  | 1 | 0.30 | 0.04 |  | CFM56-5
| 2-80 | 801110-C3-1 | 446 | STARTER | EN | SVC |  |  |  | 12 MO OR 1200 FH | LUR MRB 6,9 |  |  | 1 | 0.30 | 0.04 |  | CFM56-5
| 2-80 | 801300-I3-1 | 436 | ENGINE STARTING SYSTEM | EN | SVC |  |  |  | 6 MO OR 750 FC OR 600 FH | LUR MRB 6 |  |  | 1 | 0.30 | 0.04 |  | IAE
| 2-80 | 801300-I3-1 | 446 | ENGINE STARTING SYSTEM | EN | SVC |  |  |  | 6 MO OR 750 FC OR 600 FH | LUR MRB 6 |  |  | 1 | 0.30 | 0.04 |  | IAE
| 2-80 | 801300-I4-1 | 436 | ENGINE STARTING SYSTEM | EN | RST |  |  |  | 72 MO OR 5000 FC | LUR MRB 6 |  |  | 1 | 0.30 | 0.04 |  | IAE
| 2-80 | 801300-I4-1 | 446 | ENGINE STARTING SYSTEM | EN | RST |  |  |  | 72 MO OR 5000 FC | LUR MRB 6 |  |  | 1 | 0.30 | 0.04 |  | IAE
| 2-80 | 800000-L1-1 | 435 | STARTING SYSTEMS | EN | DET |  |  |  | 36 MO OR 1600 FC | LUR MRB 6 |  |  | 1 | 0.10 | 0.02 |  | LEAP-1A
| 2-80 | 800000-L1-1 | 436 | STARTING SYSTEMS | EN | DET |  |  |  | 36 MO OR 1600 FC | LUR MRB 6 |  |  | 1 | 0.10 | 0.04 |  | LEAP-1A
| 2-80 | 800000-L1-1 | 445 | STARTING SYSTEMS | EN | DET |  |  |  | 36 MO OR 1600 FC | LUR MRB 6 |  |  | 1 | 0.10 | 0.02 |  | LEAP-1A
| 2-80 | 800000-L1-1 | 446 | STARTING SYSTEMS | EN | DET |  |  |  | 36 MO OR 1600 FC | LUR MRB 6 |  |  | 1 | 0.10 | 0.04 |  | LEAP-1A
| 2-80 | 800000-P1-1 | 435 | STARTING SYSTEMS | EN | SVC |  |  |  | 6 MO OR 750 FC OR 600 FH | LUR MRB 6,9 |  |  | 1 | 0.25 | 0.02 |  | PW6000A
| 2-80 | 800000-P1-1 | 436 | STARTING SYSTEMS | EN | SVC |  |  |  | 6 MO OR 750 FC OR 600 FH | LUR MRB 6,9 |  |  | 1 | 0.25 | 0.02 |  | PW6000A
| 2-80 | 800000-P1-1 | 445 | STARTING SYSTEMS | EN | SVC |  |  |  | 6 MO OR 750 FC OR 600 FH | LUR MRB 6,9 |  |  | 1 | 0.25 | 0.02 |  | PW6000A
| 2-80 | 800000-P1-1 | 446 | STARTING SYSTEMS | EN | SVC |  |  |  | 6 MO OR 750 FC OR 600 FH | LUR MRB 6,9 |  |  | 1 | 0.25 | 0.02 |  | PW6000A
| 2-80 | 800000-P2-1 | 430 | STARTING SYSTEMS | EN | DET |  |  |  | 6 MO OR 750 FC OR 600 FH | LUR MRB 6,9 |  |  | 1 | 0.30 | 0.04 |  | PW6000A
| 2-80 | 800000-P2-1 | 440 | STARTING SYSTEMS | EN | DET |  |  |  | 6 MO OR 750 FC OR 600 FH | LUR MRB 6,9 |  |  | 1 | 0.30 | 0.04 |  | PW6000A
| 3-28 | 282801-01-1 | 151 | ACT EXTERNAL SURFACE | AF | DET |  |  | 6 ACT YE | 6 ACT YE | MRB CPCP |  |  | 1 | 0.58 |  | 5.67 | ACT
| 3-28 | 282801-01-1 | 152 | ACT EXTERNAL SURFACE | AF | DET |  |  | 6 ACT YE | 6 ACT YE | MRB CPCP |  |  | 1 | 0.58 |  | 5.67 | ACT
| 3-28 | 282802-01-1 | 151 | ACT INTERNAL STRUCTURE | AF | DET |  |  | 12 ACT YE | 12 ACT YE | MRB CPCP |  |  | 1 | 0.40 |  | 5.67 | ACT
| 3-28 | 282802-01-1 | 152 | ACT INTERNAL STRUCTURE | AF | DET |  |  | 12 ACT YE | 12 ACT YE | MRB CPCP |  |  | 1 | 0.40 |  | 5.67 | ACT
| 3-28 | 282803-01-1 | 151 | ACT EXTERNAL SURFACE | NDT | SDI |  |  | 32000 ACT FC | 13300 ACT FC | MRB |  |  | 1 | 1.50 |  | 5.67 | ACT
| 3-28 | 282803-01-1 | 152 | ACT EXTERNAL SURFACE | NDT | SDI |  |  | 32000 ACT FC | 13300 ACT FC | MRB |  |  | 1 | 1.50 |  | 5.67 | ACT
| 3-32 | 321101-01-2 | 731 | MAIN GEAR | AF | DET |  |  | 6 YE | 6 YE | MRB CPCP |  | NO | 1 | 0.40 |  | 4.20 | ALL
| 3-32 | 321101-01-2 | 741 | MAIN GEAR | AF | DET |  |  | 6 YE | 6 YE | MRB CPCP |  | NO | 1 | 0.40 |  | 4.20 | ALL
| 3-32 | 321103-01-1 | 731 | MAIN GEAR | AF | DET |  |  | 6 YE | 6 YE | MRB CPCP |  |  | 1 | 0.40 |  |  | ALL
| 3-32 | 321103-01-1 | 741 | MAIN GEAR | AF | DET |  |  | 6 YE | 6 YE | MRB CPCP |  |  | 1 | 0.40 |  |  | ALL
R | 3-32 | 321111-07-1 | 731 | MAIN LANDING GEAR, SIDE STAY | AF | SDI |  |  | 8 YE | 8 YE | MRB CPCP | T |  | 0 | N/A |  | 4.80 | A319 PRE 25485 OR A320 PRE 25485 (32-1164) OR A321 PRE 25485 (32-1164)
R | 3-32 | 321111-07-1 | 741 | MAIN LANDING GEAR, SIDE STAY | AF | SDI |  |  | 8 YE | 8 YE | MRB CPCP | T |  | 0 | N/A |  | 4.80 | A319 PRE 25485 OR A320 PRE 25485 (32-1164) OR A321 PRE 25485 (32-1164)
| 3-32 | 321141-01-2 | 731 | MAIN LANDING GEAR COMPONENTS | AF | SDI |  |  | 8 YE | 8 YE | MRB CPCP | T | NO | 0 | N/A |  | 38.00 | A320 PRE 21982 (32-1053)
| 3-32 | 321141-01-2 | 741 | MAIN LANDING GEAR COMPONENTS | AF | SDI |  |  | 8 YE | 8 YE | MRB CPCP | T | NO | 0 | N/A |  | 38.00 | A320 PRE 21982 (32-1053)
| 3-32 | 321146-01-1 | 731 | MAIN LANDING GEAR PARTS | AF | DET |  |  | 6 YE | 6 YE | MRB CPCP |  |  | 1 | 0.60 |  |  | ALL
| 3-32 | 321146-01-1 | 741 | MAIN LANDING GEAR PARTS | AF | DET |  |  | 6 YE | 6 YE | MRB CPCP |  |  | 1 | 0.60 |  |  | ALL
| 3-32 | 321156-01-1 | 731 | MAIN LANDING GEAR PARTS | AF | DET |  |  | 6 YE | 6 YE | MRB CPCP |  |  | 1 | 0.67 |  |  | A319 PRE 26644 OR A320 PRE 26644
| 3-32 | 321156-01-1 | 741 | MAIN LANDING GEAR PARTS | AF | DET |  |  | 6 YE | 6 YE | MRB CPCP |  |  | 1 | 0.67 |  |  | A319 PRE 26644 OR A320 PRE 26644
| 3-32 | 321156-01-2 | 731 | MAIN LANDING GEAR PARTS | AF | DET |  |  | 6 YE | 6 YE | MRB CPCP |  |  | 1 | 0.67 |  |  | A318 OR A319 POST 26644 OR A320 POST 26644 OR A321
| 3-32 | 321156-01-2 | 741 | MAIN LANDING GEAR PARTS | AF | DET |  |  | 6 YE | 6 YE | MRB CPCP |  |  | 1 | 0.67 |  |  | A318 OR A319 POST 26644 OR A320 POST 26644 OR A321
| 3-32 | 322141-01-1 | 711 | NOSE LANDING GEAR PARTS | AF | DET |  |  | 6 YE | 6 YE | MRB CPCP |  |  | 1 | 0.18 |  | 4.20 | ALL
| 3-32 | 322142-01-1 | 711 | NOSE LANDING GEAR PARTS | AF | DET |  |  | 6 YE | 6 YE | MRB CPCP |  |  | 1 | 0.13 |  |  | ALL
| 3-32 | 322143-01-1 | 711 | NOSE LANDING GEAR PARTS | AF | DET |  |  | 6 YE | 6 YE | MRB CPCP |  |  | 1 | 0.20 |  |  | ALL
| 3-32 | 322144-01-1 | 711 | NOSE LANDING GEAR PARTS | AF | DET |  |  | 6 YE | 6 YE | MRB CPCP |  |  | 1 | 0.20 |  |  | ALL
| 3-32 | 322145-01-1 | 711 | NOSE LANDING GEAR PARTS | AF | DET |  |  | 6 YE | 6 YE | MRB CPCP |  |  | 1 | 0.73 |  |  | ALL
| 3-32 | 322151-01-1 | 711 | NOSE LANDING GEAR PARTS | AF | DET |  |  | 6 YE | 6 YE | MRB CPCP |  |  | 1 | 0.33 |  |  | ALL
| 3-52 | 521101-01-1 | 831 | FWD PAX/CREW DOOR STOP ASSEMBLIES | AF | DET |  |  | 12 YE | 12 YE | MRB CPCP |  |  | 1 | 0.23 | 0.02 |  | ALL
| 3-52 | 521101-01-1 | 841 | FWD PAX/CREW DOOR STOP ASSEMBLIES | AF | DET |  |  | 12 YE | 12 YE | MRB CPCP |  |  | 1 | 0.23 | 0.02 |  | ALL
R | 3-52 | 521103-01-1 | 831 | FWD PAX/CREW DOOR SKIN EXTERNAL SURFACE | AF | GVI |  |  | 27400 FC | 27400 FC | ALI |  |  | 1 | 0.15 |  |  | A318-PAX OR A319-PAX OR A320-PAX OR A321
R | 3-52 | 521103-01-1 | 841 | FWD PAX/CREW DOOR SKIN EXTERNAL SURFACE | AF | GVI |  |  | 27400 FC | 27400 FC | ALI |  |  | 1 | 0.15 |  |  | A318-PAX OR A319-PAX OR A320-PAX OR A321
| 3-52 | 521104-01-1 | 831 | FWD PAX/CREW DOOR INTERNAL STRUCTURE | AF | DET |  |  | 12 YE | 6 YE | MRB CPCP |  | 1+2 | 1 | 0.50 | 0.02 | 0.60 | ALL
| 3-52 | 521104-01-1 | 841 | FWD PAX/CREW DOOR INTERNAL STRUCTURE | AF | DET |  |  | 12 YE | 6 YE | MRB CPCP |  | 1+2 | 1 | 0.50 | 0.02 | 0.60 | ALL
| 3-52 | 521104-02-2 | 831 | FWD PAX/CREW DOOR INTERNAL STRUCTURE | NDT | SDI |  |  | 12 YE | 6 YE | MRB CPCP |  |  | 1 | 1.00 | 0.02 |  | POST 22116 (52-1021) PRE 23010
| 3-52 | 521104-02-2 | 841 | FWD PAX/CREW DOOR INTERNAL STRUCTURE | NDT | SDI |  |  | 12 YE | 6 YE | MRB CPCP |  |  | 1 | 1.00 | 0.02 |  | POST 22116 (52-1021) PRE 23010
| 3-52 | 521301-01-1 | 832 | AFT PAX/CREW DOOR STOP ASSEMBLIES | AF | DET |  |  | 12 YE | 12 YE | MRB CPCP |  |  | 1 | 0.23 | 0.02 |  | ALL
| 3-52 | 521301-01-1 | 842 | AFT PAX/CREW DOOR STOP ASSEMBLIES | AF | DET |  |  | 12 YE | 12 YE | MRB CPCP |  |  | 1 | 0.23 | 0.02 |  | ALL
R | 3-52 | 521303-01-1 | 832 | AFT PAX/CREW DOOR SKIN EXTERNAL SURFACE | AF | GVI |  |  | 27400 FC | 27400 FC | ALI |  |  | 1 | 0.15 |  |  | A318-PAX OR A319-PAX OR A320-PAX OR A321
R | 3-52 | 521303-01-1 | 842 | AFT PAX/CREW DOOR SKIN EXTERNAL SURFACE | AF | GVI |  |  | 27400 FC | 27400 FC | ALI |  |  | 1 | 0.15 |  |  | A318-PAX OR A319-PAX OR A320-PAX OR A321
| 3-52 | 521304-01-1 | 832 | AFT PAX/CREW DOOR INTERNAL STRUCTURE | AF | DET |  |  | 12 YE | 6 YE | MRB CPCP |  | 1+2 | 1 | 0.50 | 0.02 | 0.60 | ALL
| 3-52 | 521304-01-1 | 842 | AFT PAX/CREW DOOR INTERNAL STRUCTURE | AF | DET |  |  | 12 YE | 6 YE | MRB CPCP |  | 1+2 | 1 | 0.50 | 0.02 | 0.60 | ALL
| 3-52 | 521304-02-2 | 832 | AFT PAX/CREW DOOR INTERNAL STRUCTURE | NDT | SDI |  |  | 12 YE | 6 YE | MRB CPCP |  |  | 1 | 1.00 | 0.02 |  | POST 22116 (52-1021) PRE 23010
| 3-52 | 521304-02-2 | 842 | AFT PAX/CREW DOOR INTERNAL STRUCTURE | NDT | SDI |  |  | 12 YE | 6 YE | MRB CPCP |  |  | 1 | 1.00 | 0.02 |  | POST 22116 (52-1021) PRE 23010
| 3-52 | 522102-01-1 | 833 | EMERGENCY EXITS STRUCTURE | AF | DET |  |  | 12 YE OR 39300 FC | 6 YE OR 11400 FC | ALI MRB CPCP |  | 1 | 1 | 1.00 | 0.02 | 0.60 | A319-PAX POST 32208 PRE 155325 (52-1168) OR A320 PRE 155325 (52-1168)
| 3-52 | 522102-01-1 | 834 | EMERGENCY EXITS STRUCTURE | AF | DET |  |  | 12 YE OR 39300 FC | 6 YE OR 11400 FC | ALI MRB CPCP |  | 1 | 1 | 1.00 | 0.02 | 0.60 | A319-PAX POST 32208 PRE 155325 (52-1168) OR A320 PRE 155325 (52-1168)
| 3-52 | 522102-01-1 | 843 | EMERGENCY EXITS STRUCTURE | AF | DET |  |  | 12 YE OR 39300 FC | 6 YE OR 11400 FC | ALI MRB CPCP |  | 1 | 1 | 1.00 | 0.02 | 0.60 | A319-PAX POST 32208 PRE 155325 (52-1168) OR A320 PRE 155325 (52-1168)
| 3-52 | 522102-01-1 | 844 | EMERGENCY EXITS STRUCTURE | AF | DET |  |  | 12 YE OR 39300 FC | 6 YE OR 11400 FC | ALI MRB CPCP |  | 1 | 1 | 1.00 | 0.02 | 0.60 | A319-PAX POST 32208 PRE 155325 (52-1168) OR A320 PRE 155325 (52-1168)
| 3-52 | 522102-01-2 | 834 | EMERGENCY EXITS STRUCTURE | AF | DET |  |  | 12 YE OR 39300 FC | 6 YE OR 11400 FC | ALI MRB CPCP |  | 1 | 1 | 1.00 | 0.02 | 0.60 | A318-PAX PRE 155325 (52-1168) OR A319-PAX PRE 32208 PRE 155325 (52-1168)
| 3-52 | 522102-01-2 | 844 | EMERGENCY EXITS STRUCTURE | AF | DET |  |  | 12 YE OR 39300 FC | 6 YE OR 11400 FC | ALI MRB CPCP |  | 1 | 1 | 1.00 | 0.02 | 0.60 | A318-PAX PRE 155325 (52-1168) OR A319-PAX PRE 32208 PRE 155325 (52-1168)
| 3-52 | 522102-01-4 | 834 | EMERGENCY EXITS STRUCTURE | AF | DET |  |  | 12 YE | 6 YE | MRB CPCP |  | 1 | 1 | 1.00 | 0.02 | 0.60 | A318-VIP OR A318-PAX POST 155325 (52-1168) OR A319-PAX PRE 32208 POST 155325 (52-1168) OR A319-VIP
| 3-52 | 522102-01-4 | 844 | EMERGENCY EXITS STRUCTURE | AF | DET |  |  | 12 YE | 6 YE | MRB CPCP |  | 1 | 1 | 1.00 | 0.02 | 0.60 | A318-VIP OR A318-PAX POST 155325 (52-1168) OR A319-PAX PRE 32208 POST 155325 (52-1168) OR A319-VIP
| 3-52 | 522102-01-5 | 833 | EMERGENCY EXITS STRUCTURE | AF | DET |  |  | 12 YE | 6 YE | MRB CPCP |  | 1 | 1 | 1.00 | 0.02 | 0.60 | A319-PAX POST 32208 POST 155325 (52-1168) OR A320 POST 155325 (52-1168) OR A321-POST-FLEX
| 3-52 | 522102-01-5 | 834 | EMERGENCY EXITS STRUCTURE | AF | DET |  |  | 12 YE | 6 YE | MRB CPCP |  | 1 | 1 | 1.00 | 0.02 | 0.60 | A319-PAX POST 32208 POST 155325 (52-1168) OR A320 POST 155325 (52-1168) OR A321-POST-FLEX
| 3-52 | 522102-01-5 | 843 | EMERGENCY EXITS STRUCTURE | AF | DET |  |  | 12 YE | 6 YE | MRB CPCP |  | 1 | 1 | 1.00 | 0.02 | 0.60 | A319-PAX POST 32208 POST 155325 (52-1168) OR A320 POST 155325 (52-1168) OR A321-POST-FLEX
| 3-52 | 522102-01-5 | 844 | EMERGENCY EXITS STRUCTURE | AF | DET |  |  | 12 YE | 6 YE | MRB CPCP |  | 1 | 1 | 1.00 | 0.02 | 0.60 | A319-PAX POST 32208 POST 155325 (52-1168) OR A320 POST 155325 (52-1168) OR A321-POST-FLEX
| 3-52 | 522202-01-1 | 833 | FWD EMERGENCY EXISTS INTERNAL STRUCTURE | AF | DET |  |  | 12 YE | 6 YE | MRB CPCP |  | 1 | 1 | 0.50 | 0.02 | 0.60 | A321-PRE-FLEX
| 3-52 | 522202-01-1 | 843 | FWD EMERGENCY EXISTS INTERNAL STRUCTURE | AF | DET |  |  | 12 YE | 6 YE | MRB CPCP |  | 1 | 1 | 0.50 | 0.02 | 0.60 | A321-PRE-FLEX
| 3-52 | 522203-01-1 | 833 | FWD EMERGENCY EXIT DOORS STOP ASSEMBLIES | AF | GVI |  |  | 24000 FC | 4500 FC | MRB |  |  | 1 | 0.30 | 0.02 |  | A321-PRE-FLEX
| 3-52 | 522203-01-1 | 843 | FWD EMERGENCY EXIT DOORS STOP ASSEMBLIES | AF | GVI |  |  | 24000 FC | 4500 FC | MRB |  |  | 1 | 0.30 | 0.02 |  | A321-PRE-FLEX
| 3-52 | 522205-01-1 | 834 | AFT EMERGENCY EXITS INTERNAL | AF | DET |  |  | 12 YE | 6 YE | MRB CPCP |  | 1 | 1 | 0.50 | 0.02 | 0.60 | A321-PRE-FLEX
| 3-52 | 522205-01-1 | 844 | AFT EMERGENCY EXITS INTERNAL | AF | DET |  |  | 12 YE | 6 YE | MRB CPCP |  | 1 | 1 | 0.50 | 0.02 | 0.60 | A321-PRE-FLEX
| 3-52 | 522205-01-2 | 835 | AFT EMERGENCY EXITS INTERNAL | AF | DET |  |  | 12 YE | 6 YE | MRB CPCP |  | 1 | 1 | 0.50 | 0.02 | 0.60 | A321-POST-FLEX
| 3-52 | 522205-01-2 | 845 | AFT EMERGENCY EXITS INTERNAL | AF | DET |  |  | 12 YE | 6 YE | MRB CPCP |  | 1 | 1 | 0.50 | 0.02 | 0.60 | A321-POST-FLEX
| 3-52 | 522206-01-1 | 834 | AFT EMERGENCY EXIT DOORS STOP ASSEMBLIES | AF | GVI |  |  | 24000 FC | 4500 FC | MRB |  |  | 1 | 0.10 | 0.02 |  | A321-PRE-FLEX
| 3-52 | 522206-01-1 | 844 | AFT EMERGENCY EXIT DOORS STOP ASSEMBLIES | AF | GVI |  |  | 24000 FC | 4500 FC | MRB |  |  | 1 | 0.10 | 0.02 |  | A321-PRE-FLEX
| 3-52 | 522206-01-2 | 835 | AFT EMERGENCY EXIT DOORS STOP ASSEMBLIES | AF | GVI |  |  | 24000 FC | 4500 FC | MRB |  |  | 1 | 0.10 | 0.02 |  | A321-POST-FLEX
| 3-52 | 522206-01-2 | 845 | AFT EMERGENCY EXIT DOORS STOP ASSEMBLIES | AF | GVI |  |  | 24000 FC | 4500 FC | MRB |  |  | 1 | 0.10 | 0.02 |  | A321-POST-FLEX
| 3-52 | 523103-01-1 | 825 | FWD CARGO DOOR INTERNAL STRUCTURE | AF | DET |  |  | 12 YE | 6 YE | MRB CPCP |  | 1 | 1 | 1.50 | 0.03 | 0.60 | A319 OR A320 OR A321
| 3-52 | 523106-01-1 | 825 | FWD CARGO DOOR UNDER HINGE FITTINGS | NDT | SDI | 12 YE OR 48000 FC | 12 YE OR 13000 FC | 24 YE OR 48000 FC | 12 YE OR 13000 FC | ALI WFD MRB CPCP |  |  | 1 | 0.50 | 0.03 | 0.70 | A320 PRE 24603 OR A321 PRE 24603
R | 3-52 | 523108-01-1 | 825 | FWD CARGO DOOR FITTINGS EXTERNAL AREA | AF | DET |  |  | 12 YE OR 51200 FC | 12 YE OR 14500 FC | ALI MRB CPCP |  | 1 | 1 | 0.30 | 0.03 |  | A319-PAX OR A320-PAX OR A321
R | 3-52 | 523108-01-3 | 825 | FWD CARGO DOOR FITTINGS EXTERNAL AREA | AF | DET |  |  | 12 YE | 12 YE | MRB CPCP |  | 1 | 1 | 0.30 | 0.03 | 0.20 | A319-VIP OR A320-VIP
| 3-52 | 523109-01-1 | 825 | FWD CARGO DOOR LOCKING HOOKS | AF | DET |  |  | 12 YE | 6 YE | MRB CPCP |  | 1 | 1 | 0.50 | 0.08 |  | A319 OR A320 OR A321
| 3-52 | 523113-01-1 | 826 | AFT CARGO DOOR INTERNAL STRUCTURE | AF | DET |  |  | 12 YE | 6 YE | MRB CPCP |  | 1 | 1 | 1.50 | 0.02 | 0.60 | A320 OR A321
| 3-52 | 523116-01-1 | 826 | AFT CARGO DOOR UNDER HINGE FITTINGS | NDT | SDI | 12 YE OR 48000 FC | 12 YE OR 13000 FC | 24 YE OR 48000 FC | 12 YE OR 13000 FC | ALI WFD MRB CPCP |  |  | 1 | 0.50 | 0.02 | 0.70 | A319-PAX OR A320 PRE 24603 OR A321 PRE 24603
R | 3-52 | 523118-01-2 | 826 | AFT CARGO DOOR FITTINGS EXTERNAL AREA | AF | DET |  |  | 12 YE OR 51200 FC | 12 YE OR 14500 FC | ALI MRB CPCP |  | 1 | 1 | 0.30 | 0.02 |  | A320-PAX OR A321
N | 3-52 | 523118-01-4 | 826 | AFT CARGO DOOR FITTINGS EXTERNAL AREA | AF | DET |  |  | 12 YE | 12 YE | MRB CPCP |  | 1 | 1 | 0.30 | 0.02 |  | A320-VIP
| 3-52 | 523119-01-2 | 826 | AFT CARGO DOOR LOCKING HOOKS | AF | DET |  |  | 12 YE | 6 YE | MRB CPCP |  | 1 | 1 | 0.50 | 0.07 |  | A320 OR A321
R | 3-52 | 523119-02-2 | 826 | AFT CARGO DOOR LOCKING HOOKS | AF | GVI |  |  | 10300 FC | 10300 FC | MRB |  |  | 1 | 0.30 | 0.07 |  | A320-PAX OR A321
| 3-52 | 523123-01-1 | 825 | FWD CARGO DOOR INTERNAL | AF | DET |  |  | 12 YE | 6 YE | MRB CPCP |  | 1 | 1 | 0.30 | 0.03 | 0.60 | A318
| 3-52 | 523128-01-1 | 825 | FWD CARGO DOOR HINGE FITTINGS AND ATTACHMENT AREA EXTERNAL | AF | DET |  |  | 12 YE | 12 YE | MRB CPCP |  | 1 | 1 | 0.30 | 0.03 |  | A318
| 3-52 | 523129-01-1 | 825 | FWD CARGO DOOR LOCKING HOOKS AND FORK FITTINGS | AF | DET |  |  | 12 YE | 6 YE | MRB CPCP |  | 1 | 1 | 0.50 | 0.23 |  | A318
| 3-52 | 523213-01-1 | 826 | AFT CARGO DOOR INTERNAL STRUCTURE | AF | DET |  |  | 12 YE | 6 YE | MRB CPCP |  | 1 | 1 | 0.30 | 0.02 | 0.60 | A319
| 3-52 | 523218-01-1 | 826 | AFT CARGO DOOR FITTINGS EXTERNAL AREA | AF | DET |  |  | 12 YE | 12 YE | MRB CPCP |  | 1 | 1 | 0.30 | 0.02 |  | A319
| 3-52 | 523219-01-1 | 826 | AFT CARGO DOOR FITTINGS EXTERNAL AREA | AF | DET |  |  | 12 YE | 6 YE | MRB CPCP |  | 1 | 1 | 0.50 | 0.11 |  | A319
| 3-52 | 523223-01-1 | 826 | AFT CARGO DOOR INTERNAL | AF | DET |  |  | 12 YE | 6 YE | MRB CPCP |  | 1 | 1 | 0.20 | 0.02 | 0.60 | A318
| 3-52 | 523228-01-1 | 826 | AFT CARGO DOOR HINGE FITTINGS AND ATTACHMENT AREA | AF | DET |  |  | 12 YE | 12 YE | MRB CPCP |  | 1 | 1 | 0.30 | 0.02 |  | A318
| 3-52 | 523229-01-1 | 826 | AFT CARGO DOOR LOCKING HOOKS AND FORK FITTINGS | AF | DET |  |  | 12 YE | 6 YE | MRB CPCP |  | 1 | 1 | 0.50 | 0.32 |  | A318
| 3-52 | 523303-01-1 | 827 | BULK CARGO DOOR INTERNAL | AF | DET |  |  | 12 YE | 6 YE | MRB CPCP |  | 1 | 1 | 0.20 | 0.03 | 0.60 | A320 WITH BULK DOOR OR A321 WITH BULK DOOR
| 3-52 | 523305-01-1 | 827 | BULK CARGO DOOR FITTINGS AREA | AF | DET |  |  | 12 YE | 12 YE | MRB CPCP |  | 1 | 1 | 0.75 | 0.03 | 0.60 | A320 WITH BULK DOOR OR A321 WITH BULK DOOR
| 3-52 | 524111-01-1 | 811 | FWD AVIONIC DOOR INTERNAL STRUCTURE | AF | DET |  |  | 12 YE | 12 YE | MRB CPCP |  | 1 | 1 | 0.30 | 0.02 | 0.20 | ALL
| 3-52 | 524121-01-1 | 824 | AFT AVIONIC DOOR INTERNAL STRUCTURE | AF | DET |  |  | 12 YE | 6 YE | MRB CPCP |  | 1 | 1 | 0.20 | 0.03 |  | ALL
| 3-52 | 524131-01-1 | 822 | LATERAL RIGHT AVIONIC DOOR | AF | DET |  |  | 12 YE | 6 YE | MRB CPCP |  | 1 | 1 | 0.20 | 0.02 | 0.60 | ALL
| 3-52 | 524141-01-1 | 812 | LATERAL LEFT AVIONIC DOOR | AF | DET |  |  | 12 YE | 6 YE | MRB CPCP |  | 1 | 1 | 0.20 | 0.02 | 0.60 | ALL
| 3-52 | 526101-01-1 | 813 | ENTRANCE STAIRS DOOR | AF | DET |  |  | 6 YE | 6 YE | MRB CPCP |  | 1 | 1 | 0.10 | 0.02 |  | POST 20062 (52-1006) OR POST 23288
R | 3-52 | 526102-01-1 | 813 | ENTRANCE STAIRS DOOR SKIN | AF | DET |  |  | 44100 FC | 44100 FC | ALI |  |  | 1 | 0.05 |  |  | A318-PAX POST 23288 OR A319-PAX POST 23288 OR A320-PAX POST 20062 (52-1006) OR A320-PAX POST 23288 OR A321 POST 23288
| 3-52 | 528101-01-1 | 734 | MLG DOOR FWD AND AFT FITTING | AF | DET |  |  | 6 YE | 6 YE | MRB CPCP |  | 1 | 1 | 0.15 | 0.02 |  | PRE 20139 OR POST 22129
| 3-52 | 528101-01-1 | 744 | MLG DOOR FWD AND AFT FITTING | AF | DET |  |  | 6 YE | 6 YE | MRB CPCP |  | 1 | 1 | 0.15 | 0.02 |  | PRE 20139 OR POST 22129
| 3-52 | 528106-01-1 | 734 | MAIN GEAR DOORS | NDT | SDI |  |  | 48000 FC | 4600 FC | MRB |  |  | 1 | 1.00 | 0.02 | 1.50 | POST 24903 (52-1073)
| 3-52 | 528106-01-1 | 744 | MAIN GEAR DOORS | NDT | SDI |  |  | 48000 FC | 4600 FC | MRB |  |  | 1 | 1.00 | 0.02 | 1.50 | POST 24903 (52-1073)
| 3-52 | 528107-01-1 | 730 | MAIN GEAR DOORS | AF | DET |  |  | 48000 FC NOTE | 4400 FC | ALI |  |  | 1 | 0.42 | 0.02 | 0.50 | POST 24903 (52-1073)
| 3-52 | 528107-01-1 | 740 | MAIN GEAR DOORS | AF | DET |  |  | 48000 FC NOTE | 4400 FC | ALI |  |  | 1 | 0.42 | 0.02 | 0.50 | POST 24903 (52-1073)
| 3-52 | 528211-01-1 | 713 | NLG MAIN DOOR HINGES | AF | DET |  |  | 6 YE | 6 YE | MRB CPCP |  | 1 | 1 | 0.15 | 0.02 |  | ALL
| 3-52 | 528211-01-1 | 714 | NLG MAIN DOOR HINGES | AF | DET |  |  | 6 YE | 6 YE | MRB CPCP |  | 1 | 1 | 0.15 | 0.02 |  | ALL
| 3-52 | 528221-01-1 | 715 | NLG SECONDARY DOOR HINGES | AF | DET |  |  | 6 YE | 6 YE | MRB CPCP |  | 1 | 1 | 0.15 | 0.02 |  | ALL
| 3-52 | 528221-01-1 | 716 | NLG SECONDARY DOOR HINGES | AF | DET |  |  | 6 YE | 6 YE | MRB CPCP |  | 1 | 1 | 0.15 | 0.02 |  | ALL
R | 3-52 | 528223-01-1 | 715 | NOSE GEAR DOORS | AF | DET |  |  | 26000 FC | 7500 FC | MRB |  |  | 1 | 0.17 | 0.02 |  | A318-PAX OR A319-PAX OR A320-PAX POST 22993 (52-1035) OR A321
R | 3-52 | 528223-01-1 | 716 | NOSE GEAR DOORS | AF | DET |  |  | 26000 FC | 7500 FC | MRB |  |  | 1 | 0.17 | 0.02 |  | A318-PAX OR A319-PAX OR A320-PAX POST 22993 (52-1035) OR A321
R | 3-53 | 531101-01-1 | 221 | FWD PAX/CREW DOOR CUT OUT | AF | DET |  |  | 35900 FC | 9800 FC | ALI |  |  | 1 | 0.20 | 0.02 | 1.27 | A318-PAX OR A319-PAX OR A320-PAX OR A321
R | 3-53 | 531101-01-1 | 222 | FWD PAX/CREW DOOR CUT OUT | AF | DET |  |  | 35900 FC | 9800 FC | ALI |  |  | 1 | 0.20 | 0.02 | 1.27 | A318-PAX OR A319-PAX OR A320-PAX OR A321
R | 3-53 | 531101-02-1 | 221 | FWD PAX/CREW DOOR CUT OUT | NDT | SDI |  |  | 35900 FC | 9800 FC | ALI |  |  | 1 | 0.35 | 0.02 | 0.30 | A318-PAX OR A319-PAX OR A320-PAX OR A321
R | 3-53 | 531101-02-1 | 222 | FWD PAX/CREW DOOR CUT OUT | NDT | SDI |  |  | 35900 FC | 9800 FC | ALI |  |  | 1 | 0.35 | 0.02 | 0.30 | A318-PAX OR A319-PAX OR A320-PAX OR A321
R | 3-53 | 531101-03-1 | 221 | FWD PAX/CREW DOOR CUT OUT | AF | DET |  |  | 33900 FC | 10000 FC | ALI |  |  | 1 | 0.40 | 0.02 | 1.27 | A318-PAX OR A319-PAX OR A320-PAX OR A321
R | 3-53 | 531101-03-1 | 222 | FWD PAX/CREW DOOR CUT OUT | AF | DET |  |  | 33900 FC | 10000 FC | ALI |  |  | 1 | 0.40 | 0.02 | 1.27 | A318-PAX OR A319-PAX OR A320-PAX OR A321
N | 3-53 | 531101-04-1 | 221 | FWD PAX/CREW DOOR CUT OUT | NDT | SDI |  |  | 33900 FC | 10000 FC | ALI |  |  | 1 | 0.35 | 0.02 | 0.30 | A318-PAX OR A319-PAX OR A320-PAX OR A321
N | 3-53 | 531101-04-1 | 222 | FWD PAX/CREW DOOR CUT OUT | NDT | SDI |  |  | 33900 FC | 10000 FC | ALI |  |  | 1 | 0.35 | 0.02 | 0.30 | A318-PAX OR A319-PAX OR A320-PAX OR A321
R | 3-53 | 531102-01-1 | 220 | FWD PAX/CREW DOOR | AF | DET |  |  | 6 YE OR 18800 FC | 6 YE OR 15300 FC | ALI MRB CPCP |  |  | 1 | 0.30 | 0.04 |  | A318-PAX OR A319-PAX OR A320-PAX OR A321
R | 3-53 | 531102-01-3 | 220 | FWD PAX/CREW DOOR | AF | DET |  |  | 6 YE OR 13700 FC | 6 YE OR 8500 FC | ALI MRB CPCP |  |  | 1 | 0.30 | 0.04 |  | A319-VIP-CEO
| 3-53 | 531102-01-5 | 220 | FWD PAX/CREW DOOR | AF | DET |  |  | 6 YE | 6 YE | MRB CPCP |  |  | 1 | 0.30 | 0.04 |  | A318-VIP
N | 3-53 | 531102-01-6 | 220 | FWD PAX/CREW DOOR | AF | DET |  |  | 6 YE | 6 YE | MRB CPCP |  |  | 1 | 0.30 | 0.04 |  | A319-VIP-NEO OR A320-VIP
R | 3-53 | 531103-01-2 | 221 | MAIN STRUCTURE | NDT | SDI |  |  | 30000 FC | 16800 FC | ALI |  |  | 1 | 0.93 | 0.02 | 0.60 | A319-PAX-NEO PRE 158422 (53-1386) OR A320-PAX-NEO PRE 158422 (53-1386) OR A321-NEO PRE 158422 (53-1386)
R | 3-53 | 531103-01-2 | 222 | MAIN STRUCTURE | NDT | SDI |  |  | 30000 FC | 16800 FC | ALI |  |  | 1 | 0.93 | 0.02 | 0.60 | A319-PAX-NEO PRE 158422 (53-1386) OR A320-PAX-NEO PRE 158422 (53-1386) OR A321-NEO PRE 158422 (53-1386)
R | 3-53 | 531105-02-2 | 211 | MAIN STRUCTURE | NDT | SDI |  |  | 38400 FC | 3100 FC | ALI |  |  | 1 | 0.50 |  | 0.03 | A319-PAX-NEO POST 161229 OR A320-PAX-NEO POST 161229 OR A321-NEO POST 161229
R | 3-53 | 531105-02-2 | 212 | MAIN STRUCTURE | NDT | SDI |  |  | 38400 FC | 3100 FC | ALI |  |  | 1 | 0.50 |  | 0.03 | A319-PAX-NEO POST 161229 OR A320-PAX-NEO POST 161229 OR A321-NEO POST 161229
R | 3-53 | 531106-01-1 | 221 | FUSELAGE SKIN AND DOOR FRAME AROUND FORWARD PASSENGER/CREW DOOR | AF | GVI |  |  | 10700 FC | 10700 FC | ALI |  |  | 1 | 0.45 |  |  | A318-PAX OR A319-PAX OR A320-PAX OR A321
R | 3-53 | 531106-01-1 | 222 | FUSELAGE SKIN AND DOOR FRAME AROUND FORWARD PASSENGER/CREW DOOR | AF | GVI |  |  | 10700 FC | 10700 FC | ALI |  |  | 1 | 0.45 |  |  | A318-PAX OR A319-PAX OR A320-PAX OR A321
| 3-53 | 531106-01-2 | 221 | FUSELAGE SKIN AND DOOR FRAME AROUND FORWARD PASSENGER/CREW DOOR | AF | GVI |  |  | 9800 FC | 9800 FC | ALI |  |  | 1 | 0.45 |  |  | A318-VIP OR A319-VIP
| 3-53 | 531106-01-2 | 222 | FUSELAGE SKIN AND DOOR FRAME AROUND FORWARD PASSENGER/CREW DOOR | AF | GVI |  |  | 9800 FC | 9800 FC | ALI |  |  | 1 | 0.45 |  |  | A318-VIP OR A319-VIP
N | 3-53 | 531106-01-3 | 221 | FUSELAGE SKIN AND DOOR FRAME AROUND FORWARD PASSENGER/CREW DOOR | AF | GVI |  |  | 8700 FC | 8700 FC | ALI |  |  | 1 | 0.45 |  |  | A319-VIP-NEO OR A320-VIP
N | 3-53 | 531106-01-3 | 222 | FUSELAGE SKIN AND DOOR FRAME AROUND FORWARD PASSENGER/CREW DOOR | AF | GVI |  |  | 8700 FC | 8700 FC | ALI |  |  | 1 | 0.45 |  |  | A319-VIP-NEO OR A320-VIP
| 3-53 | 531108-01-1 | 123 | MAIN STRUCTURE | NDT | SDI |  |  | 54600 FC OR 109200 FH | 19900 FC OR 39900 FH | ALI |  |  | 1 | 0.37 | 0.04 | 0.10 | A319-PAX-CEO OR A320-CEO OR A321-CEO
R | 3-53 | 531109-03-1 | 100 | ENTRANCE STAIRS DOOR SURROUND | AF | DET |  |  | 5200 FC OR 16600 FH | 5200 FC OR 16600 FH | ALI |  |  | 1 | 0.27 |  |  | A318-VIP POST 23288 OR A319-VIP-CEO POST 23288
R | 3-53 | 531109-03-2 | 100 | ENTRANCE STAIRS DOOR SURROUND | AF | DET |  |  | 6300 FC OR 12700 FH | 6300 FC OR 12700 FH | ALI |  |  | 1 | 0.27 |  |  | A318-PAX POST 23288 OR A319-PAX POST 23288 OR A320-PAX POST 20062 (52-1006) OR A320-PAX POST 23288 OR A321 POST 23288
N | 3-53 | 531109-03-3 | 100 | ENTRANCE STAIRS DOOR SURROUND | AF | DET |  |  | 4400 FC OR 19000 FH | 4400 FC OR 19000 FH | ALI |  |  | 1 | 0.27 |  |  | A319-VIP-NEO OR A320-VIP
R | 3-53 | 531111-02-1 | 100 | AVIONICS DOORS SURROUND | AF | DET |  |  | 13200 FC | 13200 FC | ALI |  |  | 1 | 1.00 |  |  | A318-PAX OR A319-PAX OR A320-PAX OR A321
R | 3-53 | 531111-02-2 | 100 | AVIONICS DOORS SURROUND | AF | DET |  |  | 10400 FC | 10400 FC | ALI |  |  | 1 | 1.00 |  |  | A318-VIP OR A319-VIP OR A320-VIP
R | 3-53 | 531112-01-1 | 100 | FUSELAGE LOWER PANEL EXTERNAL SURFACE | AF | DET |  |  | 19800 FC OR 39600 FH | 19800 FC OR 39600 FH | ALI |  |  | 1 | 0.30 |  |  | A319-PAX OR A320-PAX OR A321
R | 3-53 | 531112-01-2 | 100 | FUSELAGE LOWER PANEL EXTERNAL SURFACE | AF | DET |  |  | 15400 FC | 15400 FC | ALI |  |  | 1 | 0.30 |  |  | A319-VIP-CEO
| 3-53 | 531112-01-3 | 100 | FUSELAGE LOWER PANEL EXTERNAL SURFACE | AF | DET |  |  | 16300 FC OR 32600 FH | 16300 FC OR 32600 FH | ALI |  |  | 1 | 0.30 |  |  | A318-PAX
R | 3-53 | 531113-01-1 | 200 | FUSELAGE SKIN ATTACHMENT | AF | GVI |  |  | 36500 FC | 6500 FC | ALI |  |  | 1 | 0.25 |  |  | A318-PAX PRE 161231 OR A319-PAX PRE 161231 OR A320-PAX PRE 161231 OR A321 PRE 161231
R | 3-53 | 531114-02-1 | 200 | FUSELAGE SKIN EXTERNAL SURFACE | AF | GVI |  |  | 5700 FC | 5700 FC | ALI |  |  | 1 | 0.50 |  |  | A318-PAX OR A319-PAX OR A320-PAX OR A321
N | 3-53 | 531114-02-3 | 200 | FUSELAGE SKIN EXTERNAL SURFACE | AF | GVI |  |  | 16000 FC | 16000 FC | ALI |  |  | 1 | 0.50 |  |  | A319-VIP-NEO OR A320-VIP
R | 3-53 | 531117-01-1 | 200 | FUSELAGE SIDE PANEL | AF | GVI |  |  | 39800 FC | 39800 FC | ALI |  |  | 1 | 0.42 |  |  | A318-PAX OR A319-PAX OR A320-PAX OR A321
R | 3-53 | 531118-01-1 | 200 | FUSELAGE SIDE PANEL | AF | GVI |  |  | 10500 FC | 10500 FC | ALI |  |  | 1 | 0.25 |  |  | A318-PAX OR A319-PAX OR A320-PAX OR A321
R | 3-53 | 531118-01-3 | 200 | FUSELAGE SIDE PANEL | AF | GVI |  |  | 9400 FC | 9400 FC | ALI |  |  | 1 | 0.25 |  |  | A318-VIP OR A319-VIP-CEO
N | 3-53 | 531118-01-5 | 200 | FUSELAGE SIDE PANEL | AF | GVI |  |  | 7600 FC | 7600 FC | ALI |  |  | 1 | 0.25 |  |  | A319-VIP-NEO OR A320-VIP
R | 3-53 | 531119-01-1 | 100 | LOWER LAP JOINT EXTERNAL SURFACE | AF | DET |  |  | 48600 FC OR 97200 FH | 11800 FC OR 23600 FH | ALI |  |  | 1 | 0.60 |  |  | A319-PAX OR A320-PAX OR A321
| 3-53 | 531123-01-1 | 100 | LAT LAP JOINT FR 01-24 | AF | DET | 6 YE | 6 YE | 24 YE | 6 YE | MRB CPCP |  |  | 1 | 1.00 |  |  | ALL
R | 3-53 | 531124-01-1 | 127 | SPLICE AT FR 20 | AF | DET |  |  | 33600 FC OR 67200 FH | 7900 FC OR 15800 FH | ALI |  |  | 1 | 0.15 |  | 0.30 | A318-PAX PRE 161273 OR A319-PAX PRE 161273 OR A320-PAX PRE 161273 OR A321 PRE 161273
R | 3-53 | 531124-01-1 | 128 | SPLICE AT FR 20 | AF | DET |  |  | 33600 FC OR 67200 FH | 7900 FC OR 15800 FH | ALI |  |  | 1 | 0.15 | 0.03 | 0.30 | A318-PAX PRE 161273 OR A319-PAX PRE 161273 OR A320-PAX PRE 161273 OR A321 PRE 161273
| 3-53 | 531126-01-2 | 211 | LATERAL SPLICING FR 8 | NDT | SDI |  |  | 25500 FC OR 51000 FH | 4800 FC OR 9700 FH | ALI |  |  | 1 | 0.30 |  | 0.60 | A320 PRE 21999 PRE 22112 (53-1005), (53-1039) OR MSN 00267
| 3-53 | 531126-01-2 | 212 | LATERAL SPLICING FR 8 | NDT | SDI |  |  | 25500 FC OR 51000 FH | 4800 FC OR 9700 FH | ALI |  |  | 1 | 0.30 |  | 0.60 | A320 PRE 21999 PRE 22112 (53-1005), (53-1039) OR MSN 00267
R | 3-53 | 531126-09-1 | 211 | LATERAL SPLICING FR 8 | NDT | SDI |  |  | 18 YE NOTE | 6 YE NOTE | MRB FMP |  |  | 1 | 0.30 |  | 0.60 | A320 POST 22112 (53-1005), (53-1039) OR A320 POST 21999 OR A321
R | 3-53 | 531126-09-1 | 212 | LATERAL SPLICING FR 8 | NDT | SDI |  |  | 18 YE NOTE | 6 YE NOTE | MRB FMP |  |  | 1 | 0.30 |  | 0.60 | A320 POST 22112 (53-1005), (53-1039) OR A320 POST 21999 OR A321
| 3-53 | 531127-01-1 | 211 | MAIN STRUCTURE | NDT | SDI |  |  | 31400 FC | 7200 FC | ALI |  |  | 1 | 0.28 |  | 0.60 | A318-PAX PRE 161232 OR A319-PAX PRE 161232 OR A320 PRE 161232 OR A321 PRE 161232
| 3-53 | 531127-01-1 | 212 | MAIN STRUCTURE | NDT | SDI |  |  | 31400 FC | 7200 FC | ALI |  |  | 1 | 0.28 |  | 0.60 | A318-PAX PRE 161232 OR A319-PAX PRE 161232 OR A320 PRE 161232 OR A321 PRE 161232
R | 3-53 | 531127-09-2 | 211 | LATERAL SPLICING FR 11 | NDT | SDI |  |  | 12 YE NOTE | 6 YE NOTE | MRB FMP |  |  | 1 | 0.28 |  | 0.60 | A320 POST 161232 OR A321 POST 161232
R | 3-53 | 531127-09-2 | 212 | LATERAL SPLICING FR 11 | NDT | SDI |  |  | 12 YE NOTE | 6 YE NOTE | MRB FMP |  |  | 1 | 0.28 |  | 0.60 | A320 POST 161232 OR A321 POST 161232
R | 3-53 | 531129-02-1 | 211 | WINDSHIELD CTR POST LWR ATTACHMENT | NDT | SDI |  |  | 36000 FC | 8300 FC | ALI |  |  | 1 | 0.50 | 0.04 | 4.00 | A320 PRE 22058 PRE 21999
R | 3-53 | 531129-02-1 | 212 | WINDSHIELD CTR POST LWR ATTACHMENT | NDT | SDI |  |  | 36000 FC | 8300 FC | ALI |  |  | 1 | 0.50 |  | 4.00 | A320 PRE 22058 PRE 21999
R | 3-53 | 531129-02-2 | 211 | WINDSHIELD CTR POST LWR ATTACHMENT | NDT | SDI |  |  | 30600 FC | 8800 FC | ALI |  |  | 1 | 0.50 | 0.04 | 4.00 | A318-PAX OR A319-PAX OR A320-PAX POST 21999 OR A320-PAX POST 22058 OR A321
R | 3-53 | 531129-02-2 | 212 | WINDSHIELD CTR POST LWR ATTACHMENT | NDT | SDI |  |  | 30600 FC | 8800 FC | ALI |  |  | 1 | 0.50 |  | 4.00 | A318-PAX OR A319-PAX OR A320-PAX POST 21999 OR A320-PAX POST 22058 OR A321
R | 3-53 | 531130-02-1 | 211 | NOSE FORWARD FUSELAGE | NDT | SDI |  |  | 48000 FC | 13800 FC | ALI |  |  | 1 | 0.15 | 0.04 | 0.03 | A319-PAX OR A320-PAX POST 21657 OR A320-PAX POST 23685 (53-1044) OR A321
R | 3-53 | 531130-02-1 | 212 | NOSE FORWARD FUSELAGE | NDT | SDI |  |  | 48000 FC | 13800 FC | ALI |  |  | 1 | 0.15 | 0.04 | 0.03 | A319-PAX OR A320-PAX POST 21657 OR A320-PAX POST 23685 (53-1044) OR A321
R | 3-53 | 531131-02-1 | 211 | NOSE FORWARD FUSELAGE | NDT | SDI |  |  | 31100 FC | 12600 FC | ALI |  |  | 0 | N/A | 0.06 | 2.50 | A318-PAX OR A319-PAX OR A320-PAX OR A321
R | 3-53 | 531131-02-1 | 212 | NOSE FORWARD FUSELAGE | NDT | SDI |  |  | 31100 FC | 12600 FC | ALI |  |  | 0 | N/A | 0.02 | 2.50 | A318-PAX OR A319-PAX OR A320-PAX OR A321
R | 3-53 | 531134-01-1 | 211 | WINDSHIELD SIDE POST LOWER CORNER | NDT | SDI |  |  | 48000 FC | 10800 FC | ALI |  |  | 1 | 0.50 | 0.04 | 0.03 | A318-PAX PRE 158559 (53-1335) OR A319-PAX PRE 158559 (53-1335) OR A320-PAX PRE 158559 (53-1335) OR A321 PRE 158559 (53-1335)
N | 3-53 | 531134-01-2 | 211 | WINDSHIELD SIDE POST LOWER CORNER | NDT | SDI |  |  | 48000 FC | 10800 FC | ALI |  |  | 1 | 0.50 | 0.04 | 0.03 | A318-PAX POST 158559 (53-1335) OR A319-PAX POST 158559 (53-1335) OR A320-PAX POST 158559 (53-1335) OR A321 POST 158559 (53-1335)
N | 3-53 | 531134-02-1 | 212 | WINDSHIELD SIDE POST LOWER CORNER | NDT | SDI |  |  | 48000 FC | 10800 FC | ALI |  |  | 1 | 0.50 | 0.04 | 0.03 | A318-PAX PRE 159193 (53-1336) OR A319-PAX PRE 159193 (53-1336) OR A320-PAX PRE 159193 (53-1336) OR A321 PRE 159193 (53-1336)
N | 3-53 | 531134-02-2 | 212 | WINDSHIELD SIDE POST LOWER CORNER | NDT | SDI |  |  | 48000 FC | 10800 FC | ALI |  |  | 1 | 0.50 | 0.04 | 0.03 | A318-PAX POST 159193 (53-1336) OR A319-PAX POST 159193 (53-1336) OR A320-PAX POST 159193 (53-1336) OR A321 POST 159193 (53-1336)
R | 3-53 | 531135-01-2 | 211 | WINDSHIELD SIDE POST UPR ATTACHMENT | NDT | SDI |  |  | 28800 FC | 11000 FC | ALI |  |  | 1 | 0.50 | 0.08 | 0.13 | A318-PAX OR A319-PAX OR A320-PAX OR A321
R | 3-53 | 531135-01-2 | 212 | WINDSHIELD SIDE POST UPR ATTACHMENT | NDT | SDI |  |  | 28800 FC | 11000 FC | ALI |  |  | 1 | 0.50 | 0.08 | 0.13 | A318-PAX OR A319-PAX OR A320-PAX OR A321
N | 3-53 | 531136-01-1 | 211 | WINDSHIELD SIDE POST AT FR 4 | AF | DET |  |  | 48000 FC | 3800 FC | ALI |  |  | 1 | 0.20 | 0.04 | 0.03 | A318-PAX PRE 158559 (53-1335) PRE 161230 OR A319-PAX PRE 158559 (53-1335) PRE 161230 OR A320-PAX PRE 158559 (53-1335) PRE 161230 OR A321 PRE 158559 (53-1335) PRE 161230
N | 3-53 | 531136-02-1 | 211 | WINDSHIELD SIDE POST AT FR 4 | NDT | SDI |  |  | 48000 FC | 7500 FC | ALI |  |  | 1 | 0.50 | 0.04 | 0.03 | A318-PAX PRE 158559 (53-1335) PRE 161230 OR A319-PAX PRE 158559 (53-1335) PRE 161230 OR A320-PAX PRE 158559 (53-1335) PRE 161230 OR A321 PRE 158559 (53-1335) PRE 161230
N | 3-53 | 531136-03-1 | 212 | WINDSHIELD SIDE POST AT FR 4 | AF | DET |  |  | 48000 FC | 3800 FC | ALI |  |  | 1 | 0.20 | 0.04 | 0.03 | A318-PAX PRE 159193 (53-1336) PRE 161230 OR A319-PAX PRE 159193 (53-1336) PRE 161230 OR A320-PAX PRE 159193 (53-1336) PRE 161230 OR A321 PRE 159193 (53-1336) PRE 161230
N | 3-53 | 531136-04-1 | 212 | WINDSHIELD SIDE POST AT FR 4 | NDT | SDI |  |  | 48000 FC | 7500 FC | ALI |  |  | 1 | 0.50 | 0.04 | 0.03 | A318-PAX PRE 159193 (53-1336) PRE 161230 OR A319-PAX PRE 159193 (53-1336) PRE 161230 OR A320-PAX PRE 159193 (53-1336) PRE 161230 OR A321 PRE 159193 (53-1336) PRE 161230
R | 3-53 | 531142-01-1 | 221 | RAIN GUTTER AREA OVER FORWARD PAX DOOR | AF | DET |  |  | 37800 FC OR 75600 FH | 4500 FC OR 9100 FH | ALI |  |  | 1 | 0.60 |  |  | A318-PAX OR A319-PAX OR A320-PAX OR A321
R | 3-53 | 531142-01-1 | 222 | RAIN GUTTER AREA OVER FORWARD PAX DOOR | AF | DET |  |  | 37800 FC OR 75600 FH | 4500 FC OR 9100 FH | ALI |  |  | 1 | 0.60 |  |  | A318-PAX OR A319-PAX OR A320-PAX OR A321
R | 3-53 | 531142-02-1 | 221 | RAIN GUTTER AREA OVER FORWARD PAX DOOR | NDT | SDI |  |  | 37800 FC OR 75600 FH | 37800 FC OR 75600 FH | ALI |  |  | 1 | 0.05 |  | 0.10 | A318-PAX OR A319-PAX OR A320-PAX OR A321
R | 3-53 | 531142-02-1 | 222 | RAIN GUTTER AREA OVER FORWARD PAX DOOR | NDT | SDI |  |  | 37800 FC OR 75600 FH | 37800 FC OR 75600 FH | ALI |  |  | 1 | 0.05 |  | 0.10 | A318-PAX OR A319-PAX OR A320-PAX OR A321
| 3-53 | 531151-01-1 | 221 | DOOR STOP FITTINGS | AF | DET |  |  | 12 YE | 12 YE | MRB CPCP |  |  | 1 | 0.40 | 0.02 | 0.30 | ALL
| 3-53 | 531151-01-1 | 222 | DOOR STOP FITTINGS | AF | DET |  |  | 12 YE | 12 YE | MRB CPCP |  |  | 1 | 0.40 | 0.02 | 0.30 | ALL
R | 3-53 | 531153-02-1 | 221 | DOOR STOPS AT FR 16 | NDT | SDI |  |  | 30200 FC | 6800 FC | ALI |  |  | 1 | 1.00 | 0.02 | 0.70 | A318-PAX PRE 160876 OR A319-PAX PRE 160876 OR A320 PRE 160876 OR A321 PRE 160876
R | 3-53 | 531153-02-2 | 222 | DOOR STOPS AT FR 16 | NDT | SDI |  |  | 30200 FC | 6800 FC | ALI |  |  | 1 | 1.00 | 0.02 | 0.70 | A318-PAX PRE 160877 OR A319-PAX PRE 160877 OR A320 PRE 160877 OR A321 PRE 160877
R | 3-53 | 531154-01-1 | 221 | MAIN STRUCTURE | NDT | SDI |  |  | 48000 FC | 16800 FC | ALI |  |  | 1 | 0.93 | 0.02 | 0.60 | A318-PAX OR A319-PAX OR A320-PAX OR A321
R | 3-53 | 531154-01-1 | 222 | MAIN STRUCTURE | NDT | SDI |  |  | 48000 FC | 16800 FC | ALI |  |  | 1 | 0.93 | 0.02 | 0.60 | A318-PAX OR A319-PAX OR A320-PAX OR A321
R | 3-53 | 531155-02-1 | 221 | DOOR STOPS AT FR 20 | NDT | SDI |  |  | 31800 FC | 8900 FC | ALI |  |  | 1 | 1.00 | 0.02 | 0.70 | A318-PAX PRE 160878 OR A319-PAX PRE 160878 OR A320 PRE 160878 OR A321 PRE 160878
R | 3-53 | 531155-02-2 | 222 | DOOR STOPS AT FR 20 | NDT | SDI |  |  | 31800 FC | 8900 FC | ALI |  |  | 1 | 1.00 | 0.02 | 0.70 | A318-PAX PRE 160879 OR A319-PAX PRE 160879 OR A320 PRE 160879 OR A321 PRE 160879
R | 3-53 | 531156-01-1 | 221 | FUSELAGE SKIN JUNCTION TO FR 13 AND FR 14 | AF | DET |  |  | 30000 FC | 3100 FC | ALI |  |  | 1 | 0.80 |  |  | A318-PAX OR A319-PAX OR A320-PAX OR A321
R | 3-53 | 531156-01-1 | 222 | FUSELAGE SKIN JUNCTION TO FR 13 AND FR 14 | AF | DET |  |  | 30000 FC | 3100 FC | ALI |  |  | 1 | 0.80 |  |  | A318-PAX OR A319-PAX OR A320-PAX OR A321
R | 3-53 | 531157-01-2 | 127 | CONTINUITY AND ANGLE FITTINGS | AF | DET |  |  | 24000 FC | 7000 FC | ALI |  |  | 1 | 0.75 | 0.03 | 6.10 | A318-PAX OR A319-PAX OR A320-PAX OR A321
R | 3-53 | 531157-01-2 | 128 | CONTINUITY AND ANGLE FITTINGS | AF | DET |  |  | 24000 FC | 7000 FC | ALI |  |  | 1 | 0.75 |  | 6.10 | A318-PAX OR A319-PAX OR A320-PAX OR A321
| 3-53 | 531161-01-1 | 123 | NLG BAY ALL PANELS | AF | GVI |  |  | 12 YE | 12 YE | MRB CPCP |  | 1 | 1 | 0.20 | 0.02 |  | ALL
| 3-53 | 531161-01-1 | 124 | NLG BAY ALL PANELS | AF | GVI |  |  | 12 YE | 12 YE | MRB CPCP |  | 1 | 1 | 0.20 | 0.02 |  | ALL
| 3-53 | 531163-01-1 | 221 | FWD PAX/CREW DOOR SURROUND | AF | DET |  |  | 6 YE | 6 YE | MRB CPCP |  | 1 | 1 | 0.80 | 0.02 | 1.27 | ALL
| 3-53 | 531163-01-1 | 222 | FWD PAX/CREW DOOR SURROUND | AF | DET |  |  | 6 YE | 6 YE | MRB CPCP |  | 1 | 1 | 0.80 | 0.02 | 1.27 | ALL
| 3-53 | 531164-01-1 | 125 | FUSELAGE FR 15-21 | AF | DET |  |  | 6 YE | 6 YE | MRB CPCP |  | 1 | 1 | 0.50 | 0.02 | 0.30 | ALL
| 3-53 | 531164-01-1 | 126 | FUSELAGE FR 15-21 | AF | DET |  |  | 6 YE | 6 YE | MRB CPCP |  | 1 | 1 | 0.50 | 0.03 | 0.30 | ALL
R | 3-53 | 531166-01-1 | 221 | FUSELAGE FR 16-20 | AF | DET |  |  | 5 YE | 5 YE | MRB CPCP |  | 1+2 | 1 | 0.80 | 0.02 | 1.50 | PRE 28101 PRE 35080 PRE 35535 (53-1191)
R | 3-53 | 531166-01-1 | 222 | FUSELAGE FR 16-20 | AF | DET |  |  | 5 YE | 5 YE | MRB CPCP |  | 1+2 | 1 | 0.80 | 0.02 | 1.50 | PRE 28101 PRE 35080 PRE 35535 (53-1191)
R | 3-53 | 531166-01-2 | 221 | FUSELAGE FR 16-20 | AF | DET |  |  | 6 YE | 6 YE | MRB CPCP |  | 1+2 | 1 | 0.80 | 0.02 | 1.50 | POST 28101 OR POST 35080 OR POST 35535 (53-1191)
R | 3-53 | 531166-01-2 | 222 | FUSELAGE FR 16-20 | AF | DET |  |  | 6 YE | 6 YE | MRB CPCP |  | 1+2 | 1 | 0.80 | 0.02 | 1.50 | POST 28101 OR POST 35080 OR POST 35535 (53-1191)
| 3-53 | 531167-01-1 | 126 | AREA BELOW BATTERIES | AF | DET |  |  | 6 YE | 6 YE | MRB CPCP |  | 1 | 1 | 0.20 | 0.02 |  | ALL
| 3-53 | 531169-01-1 | 123 | FUSELAGE FR 12-15 | AF | GVI |  |  | 6 YE | 6 YE | MRB CPCP |  | 1 | 1 | 1.50 |  | 0.30 | ALL
| 3-53 | 531169-01-1 | 124 | FUSELAGE FR 12-15 | AF | GVI |  |  | 6 YE | 6 YE | MRB CPCP |  | 1 | 1 | 1.50 |  | 0.30 | ALL
| 3-53 | 531169-01-1 | 125 | FUSELAGE FR 12-15 | AF | GVI |  |  | 6 YE | 6 YE | MRB CPCP |  | 1 | 1 | 1.50 | 0.02 | 0.30 | ALL
| 3-53 | 531169-01-1 | 126 | FUSELAGE FR 12-15 | AF | GVI |  |  | 6 YE | 6 YE | MRB CPCP |  | 1 | 1 | 1.50 | 0.02 | 0.30 | ALL
| 3-53 | 531170-01-1 | 200 | COCKPIT WINDSHIELD LOWER FRONT FTG | AF | DET |  |  | 30000 FC | 4000 FC | ALI |  |  | 1 | 0.30 |  | 1.00 | A318-PAX PRE 30870 OR A319-PAX PRE 30870 OR A320 PRE 30870 OR A321 PRE 30870
R | 3-53 | 531170-01-2 | 200 | COCKPIT WINDSHIELD LOWER FRONT FTG | AF | DET |  |  | 48000 FC | 4000 FC | ALI |  |  | 1 | 0.30 |  | 1.00 | A318-PAX POST 30870 OR A319-PAX POST 30870 OR A320-PAX POST 30870 OR A321 POST 30870
| 3-53 | 531170-02-1 | 200 | COCKPIT WINDSHIELD LOWER FRONT FTG | NDT | SDI |  |  | 30000 FC | 15500 FC | ALI |  |  | 1 | 1.00 |  | 1.00 | A318-PAX PRE 30870 OR A319-PAX PRE 30870 OR A320 PRE 30870 OR A321 PRE 30870
R | 3-53 | 531170-02-2 | 200 | COCKPIT WINDSHIELD LOWER FRONT FTG | NDT | SDI |  |  | 48000 FC | 15500 FC | ALI |  |  | 1 | 1.00 |  | 1.00 | A318-PAX POST 30870 OR A319-PAX POST 30870 OR A320-PAX POST 30870 OR A321 POST 30870
| 3-53 | 531171-01-1 | 123 | NLG SECONDARY DOOR HINGE SUPPORTS | AF | DET |  |  | 6 YE | 6 YE | MRB CPCP |  | 1 | 1 | 0.20 | 0.02 |  | ALL
| 3-53 | 531171-01-1 | 124 | NLG SECONDARY DOOR HINGE SUPPORTS | AF | DET |  |  | 6 YE | 6 YE | MRB CPCP |  | 1 | 1 | 0.20 | 0.02 |  | ALL
R | 3-53 | 531172-01-1 | 100 | SKIN FR 21-23 AND FR 17-18 FROM STRINGER 31-36 | AF | DET |  |  | 40400 FC | 23300 FC | ALI |  |  | 1 | 0.50 |  |  | A318-PAX OR A319-PAX OR A320-PAX OR A321
| 3-53 | 531175-01-1 | 110 | FWD FACE OF FRONT PRESSURE BULKHEAD | AF | DET | 12 YE | 12 YE | 24 YE | 12 YE | MRB CPCP |  |  | 1 | 0.30 | 0.02 | 1.30 | ALL
| 3-53 | 531176-01-1 | 200 | COCKPIT SIDE WINDOWS FRAMEWORK | AF | DET |  |  | 6 YE | 6 YE | MRB CPCP |  |  | 1 | 0.30 |  |  | ALL
| 3-53 | 531177-01-1 | 200 | COCKPIT WINDSHIELD FRAME | AF | DET |  |  | 12 YE | 12 YE | MRB CPCP |  |  | 1 | 0.30 |  | 2.00 | ALL
| 3-53 | 531178-01-1 | 200 | COCKPIT WINDSHIELD RETAINERS | AF | DET |  |  | 6 YE | 6 YE | MRB CPCP |  |  | 1 | 0.30 |  |  | ALL
| 3-53 | 531180-01-1 | 100 | FWD PAX/CREW DOOR UNDER SCUFF-PLATE | AF | DET |  |  | 12 YE | 12 YE | MRB CPCP |  | NO | 1 | 0.20 | 0.04 | 1.50 | ALL
| 3-53 | 531181-01-1 | 129 | FUSELAGE INTL STRUCT FR 15-21, STRINGER 23-28 | AF | DET |  |  | 6 YE | 6 YE | MRB CPCP |  | 1+2 | 1 | 0.30 | 0.07 | 2.05 | ALL
R | 3-53 | 531184-01-2 | 211 | FWD PRESSURE BULKHEAD VERTICAL POSTS | AF | DET |  |  | 28700 FC | 11900 FC | ALI |  |  | 1 | 0.20 | 0.02 | 0.30 | A318-PAX OR A319-PAX OR A320-PAX OR A321
R | 3-53 | 531184-01-2 | 212 | FWD PRESSURE BULKHEAD VERTICAL POSTS | AF | DET |  |  | 28700 FC | 11900 FC | ALI |  |  | 1 | 0.20 |  | 0.30 | A318-PAX OR A319-PAX OR A320-PAX OR A321
| 3-53 | 531186-01-1 | 211 | AFT FACE OF FWD PRESSURE BULKHEAD | AF | DET | 12 YE | 12 YE | 24 YE | 12 YE | MRB CPCP |  |  | 1 | 1.00 | 0.02 | 0.30 | ALL
| 3-53 | 531186-01-1 | 212 | AFT FACE OF FWD PRESSURE BULKHEAD | AF | DET | 12 YE | 12 YE | 24 YE | 12 YE | MRB CPCP |  |  | 1 | 1.00 |  | 0.30 | ALL
R | 3-53 | 531187-01-1 | 211 | COCKPIT WINDOW FRAMES | AF | DET | 12 YE | 12 YE | 24 YE | 12 YE | MRB CPCP |  |  | 1 | 1.00 | 0.02 | 0.60 | ALL
R | 3-53 | 531187-01-1 | 212 | COCKPIT WINDOW FRAMES | AF | DET | 12 YE | 12 YE | 24 YE | 12 YE | MRB CPCP |  |  | 1 | 1.00 |  | 0.60 | ALL
| 3-53 | 531188-01-1 | 211 | COCKPIT FLOOR STRUCTURE | AF | DET |  |  | 12 YE | 12 YE | MRB CPCP |  | 1 | 1 | 1.50 |  | 6.00 | ALL
| 3-53 | 531188-01-1 | 212 | COCKPIT FLOOR STRUCTURE | AF | DET |  |  | 12 YE | 12 YE | MRB CPCP |  | 1 | 1 | 1.50 |  | 6.00 | ALL
| 3-53 | 531189-01-1 | 211 | FLOOR STRUCTURE FR 12 TO 21 | AF | DET |  |  | 5 YE | 5 YE | MRB CPCP |  | 1+2 | 1 | 0.95 |  | 30.00 | PRE 28101 PRE 35080 PRE 36527 (53-1198)
| 3-53 | 531189-01-1 | 212 | FLOOR STRUCTURE FR 12 TO 21 | AF | DET |  |  | 5 YE | 5 YE | MRB CPCP |  | 1+2 | 1 | 0.95 |  | 30.00 | PRE 28101 PRE 35080 PRE 36527 (53-1198)
| 3-53 | 531189-01-1 | 221 | FLOOR STRUCTURE FR 12 TO 21 | AF | DET |  |  | 5 YE | 5 YE | MRB CPCP |  | 1+2 | 1 | 0.95 |  | 30.00 | PRE 28101 PRE 35080 PRE 36527 (53-1198)
| 3-53 | 531189-01-1 | 222 | FLOOR STRUCTURE FR 12 TO 21 | AF | DET |  |  | 5 YE | 5 YE | MRB CPCP |  | 1+2 | 1 | 0.95 |  | 30.00 | PRE 28101 PRE 35080 PRE 36527 (53-1198)
| 3-53 | 531189-01-1 | 231 | FLOOR STRUCTURE FR 12 TO 21 | AF | DET |  |  | 5 YE | 5 YE | MRB CPCP |  | 1+2 | 1 | 0.95 |  | 30.00 | PRE 28101 PRE 35080 PRE 36527 (53-1198)
| 3-53 | 531189-01-1 | 232 | FLOOR STRUCTURE FR 12 TO 21 | AF | DET |  |  | 5 YE | 5 YE | MRB CPCP |  | 1+2 | 1 | 0.95 |  | 30.00 | PRE 28101 PRE 35080 PRE 36527 (53-1198)
| 3-53 | 531189-01-2 | 211 | FLOOR STRUCTURE FR 12 TO 21 | AF | DET |  |  | 6 YE | 6 YE | MRB CPCP |  | 1+2 | 1 | 0.95 |  | 30.00 | POST 28101 OR POST 35080 OR POST 36527 (53-1198)
| 3-53 | 531189-01-2 | 212 | FLOOR STRUCTURE FR 12 TO 21 | AF | DET |  |  | 6 YE | 6 YE | MRB CPCP |  | 1+2 | 1 | 0.95 |  | 30.00 | POST 28101 OR POST 35080 OR POST 36527 (53-1198)
| 3-53 | 531189-01-2 | 221 | FLOOR STRUCTURE FR 12 TO 21 | AF | DET |  |  | 6 YE | 6 YE | MRB CPCP |  | 1+2 | 1 | 0.95 |  | 30.00 | POST 28101 OR POST 35080 OR POST 36527 (53-1198)
| 3-53 | 531189-01-2 | 222 | FLOOR STRUCTURE FR 12 TO 21 | AF | DET |  |  | 6 YE | 6 YE | MRB CPCP |  | 1+2 | 1 | 0.95 |  | 30.00 | POST 28101 OR POST 35080 OR POST 36527 (53-1198)
| 3-53 | 531189-01-2 | 231 | FLOOR STRUCTURE FR 12 TO 21 | AF | DET |  |  | 6 YE | 6 YE | MRB CPCP |  | 1+2 | 1 | 0.95 |  | 30.00 | POST 28101 OR POST 35080 OR POST 36527 (53-1198)
| 3-53 | 531189-01-2 | 232 | FLOOR STRUCTURE FR 12 TO 21 | AF | DET |  |  | 6 YE | 6 YE | MRB CPCP |  | 1+2 | 1 | 0.95 |  | 30.00 | POST 28101 OR POST 35080 OR POST 36527 (53-1198)
| 3-53 | 531190-01-1 | 221 | FLOOR STRUCTURE FR 21 TO FR 24 | AF | GVI |  |  | 10 YE | 10 YE | MRB CPCP |  | 1+2 | 1 | 1.20 |  | 2.00 | PRE 28101 PRE 35080 PRE 36527 (53-1198)
| 3-53 | 531190-01-1 | 222 | FLOOR STRUCTURE FR 21 TO FR 24 | AF | GVI |  |  | 10 YE | 10 YE | MRB CPCP |  | 1+2 | 1 | 1.20 |  | 2.00 | PRE 28101 PRE 35080 PRE 36527 (53-1198)
| 3-53 | 531190-01-1 | 231 | FLOOR STRUCTURE FR 21 TO FR 24 | AF | GVI |  |  | 10 YE | 10 YE | MRB CPCP |  | 1+2 | 1 | 1.20 |  | 2.00 | PRE 28101 PRE 35080 PRE 36527 (53-1198)
| 3-53 | 531190-01-1 | 232 | FLOOR STRUCTURE FR 21 TO FR 24 | AF | GVI |  |  | 10 YE | 10 YE | MRB CPCP |  | 1+2 | 1 | 1.20 |  | 2.00 | PRE 28101 PRE 35080 PRE 36527 (53-1198)
| 3-53 | 531190-01-2 | 221 | FLOOR STRUCTURE FR 21 TO FR 24 | AF | GVI |  |  | 12 YE | 12 YE | MRB CPCP |  | 1+2 | 1 | 1.20 |  | 2.00 | POST 28101 OR POST 35080 OR POST 36527 (53-1198)
| 3-53 | 531190-01-2 | 222 | FLOOR STRUCTURE FR 21 TO FR 24 | AF | GVI |  |  | 12 YE | 12 YE | MRB CPCP |  | 1+2 | 1 | 1.20 |  | 2.00 | POST 28101 OR POST 35080 OR POST 36527 (53-1198)
| 3-53 | 531190-01-2 | 231 | FLOOR STRUCTURE FR 21 TO FR 24 | AF | GVI |  |  | 12 YE | 12 YE | MRB CPCP |  | 1+2 | 1 | 1.20 |  | 2.00 | POST 28101 OR POST 35080 OR POST 36527 (53-1198)
| 3-53 | 531190-01-2 | 232 | FLOOR STRUCTURE FR 21 TO FR 24 | AF | GVI |  |  | 12 YE | 12 YE | MRB CPCP |  | 1+2 | 1 | 1.20 |  | 2.00 | POST 28101 OR POST 35080 OR POST 36527 (53-1198)
| 3-53 | 531191-01-1 | 121 | AFT FACE OF FWD PRESSURE BULKHEAD | AF | DET |  |  | 12 YE | 12 YE | MRB CPCP |  | 1 | 1 | 1.50 | 0.02 | 2.30 | ALL
| 3-53 | 531191-01-1 | 122 | AFT FACE OF FWD PRESSURE BULKHEAD | AF | DET |  |  | 12 YE | 12 YE | MRB CPCP |  | 1 | 1 | 1.50 |  | 2.30 | ALL
| 3-53 | 531192-01-1 | 121 | FUSELAGE FR 1 TO 12 | AF | GVI |  |  | 12 YE | 12 YE | MRB CPCP |  | 1 | 1 | 1.00 | 0.06 | 3.00 | ALL
| 3-53 | 531192-01-1 | 122 | FUSELAGE FR 1 TO 12 | AF | GVI |  |  | 12 YE | 12 YE | MRB CPCP |  | 1 | 1 | 1.00 |  | 3.00 | ALL
| 3-53 | 531192-01-1 | 125 | FUSELAGE FR 1 TO 12 | AF | GVI |  |  | 12 YE | 12 YE | MRB CPCP |  | 1 | 1 | 1.00 |  | 3.00 | ALL
| 3-53 | 531192-01-1 | 126 | FUSELAGE FR 1 TO 12 | AF | GVI |  |  | 12 YE | 12 YE | MRB CPCP |  | 1 | 1 | 1.00 |  | 3.00 | ALL
R | 3-53 | 531193-01-1 | 127 | FUSELAGE FR 21 TO 24 | AF | GVI |  |  | 12 YE | 12 YE | MRB CPCP |  | 1 | 1 | 0.30 |  | 2.30 | ALL
R | 3-53 | 531193-01-1 | 128 | FUSELAGE FR 21 TO 24 | AF | GVI |  |  | 12 YE | 12 YE | MRB CPCP |  | 1 | 1 | 0.30 | 0.03 | 2.30 | ALL
| 3-53 | 531194-01-1 | 221 | FLOOR STRUCTURE FR 21 TO 24 | AF | DET |  |  | 5 YE | 5 YE | MRB CPCP |  | 1+2 | 1 | 0.30 |  | 30.00 | PRE 28101 PRE 35080 PRE 36527 (53-1198) WITH GALLEYS/TOILETSINST ALLED BETWEEN FR 21 AND FR 24
| 3-53 | 531194-01-1 | 222 | FLOOR STRUCTURE FR 21 TO 24 | AF | DET |  |  | 5 YE | 5 YE | MRB CPCP |  | 1+2 | 1 | 0.30 |  | 30.00 | PRE 28101 PRE 35080 PRE 36527 (53-1198) WITH GALLEYS/TOILETSINST ALLED BETWEEN FR 21 AND FR 24
| 3-53 | 531194-01-1 | 231 | FLOOR STRUCTURE FR 21 TO 24 | AF | DET |  |  | 5 YE | 5 YE | MRB CPCP |  | 1+2 | 1 | 0.30 |  | 30.00 | PRE 28101 PRE 35080 PRE 36527 (53-1198) WITH GALLEYS/TOILETSINST ALLED BETWEEN FR 21 AND FR 24
| 3-53 | 531194-01-1 | 232 | FLOOR STRUCTURE FR 21 TO 24 | AF | DET |  |  | 5 YE | 5 YE | MRB CPCP |  | 1+2 | 1 | 0.30 |  | 30.00 | PRE 28101 PRE 35080 PRE 36527 (53-1198) WITH GALLEYS/TOILETSINST ALLED BETWEEN FR 21 AND FR 24
| 3-53 | 531194-01-2 | 221 | FLOOR STRUCTURE FR 21 TO 24 | AF | DET |  |  | 6 YE | 6 YE | MRB CPCP |  | 1+2 | 1 | 0.30 |  | 30.00 | POST 28101 WITH GALLEYS/TOILETS INSTALLED BETWEEN FR 21 AND FR 24 OR POST 35080 WITH GALLEYS/TOILETS INSTALLED BETWEEN FR 21 AND FR 24 OR POST 36527 (53-1198) WITH GALLEYS/TOILETS INSTALLED BETWEEN FR 21 AND FR 24
| 3-53 | 531194-01-2 | 222 | FLOOR STRUCTURE FR 21 TO 24 | AF | DET |  |  | 6 YE | 6 YE | MRB CPCP |  | 1+2 | 1 | 0.30 |  | 30.00 | POST 28101 WITH GALLEYS/TOILETS INSTALLED BETWEEN FR 21 AND FR 24 OR POST 35080 WITH GALLEYS/TOILETS INSTALLED BETWEEN FR 21 AND FR 24 OR POST 36527 (53-1198) WITH GALLEYS/TOILETS INSTALLED BETWEEN FR 21 AND FR 24
| 3-53 | 531194-01-2 | 231 | FLOOR STRUCTURE FR 21 TO 24 | AF | DET |  |  | 6 YE | 6 YE | MRB CPCP |  | 1+2 | 1 | 0.30 |  | 30.00 | POST 28101 WITH GALLEYS/TOILETS INSTALLED BETWEEN FR 21 AND FR 24 OR POST 35080 WITH GALLEYS/TOILETS INSTALLED BETWEEN FR 21 AND FR 24 OR POST 36527 (53-1198) WITH GALLEYS/TOILETS INSTALLED BETWEEN FR 21 AND FR 24
| 3-53 | 531194-01-2 | 232 | FLOOR STRUCTURE FR 21 TO 24 | AF | DET |  |  | 6 YE | 6 YE | MRB CPCP |  | 1+2 | 1 | 0.30 |  | 30.00 | POST 28101 WITH GALLEYS/TOILETS INSTALLED BETWEEN FR 21 AND FR 24 OR POST 35080 WITH GALLEYS/TOILETS INSTALLED BETWEEN FR 21 AND FR 24 OR POST 36527 (53-1198) WITH GALLEYS/TOILETS INSTALLED BETWEEN FR 21 AND FR 24
R | 3-53 | 531198-01-1 | 125 | NOSE FORWARD FUSELAGE | NDT | SDI | 12 YE | 12 YE | 24 YE | 12 YE | MRB CPCP |  |  | 1 | 0.33 |  | 1.20 | ALL
R | 3-53 | 531198-01-1 | 126 | NOSE FORWARD FUSELAGE | NDT | SDI | 12 YE | 12 YE | 24 YE | 12 YE | MRB CPCP |  |  | 1 | 0.33 |  | 1.20 | ALL
R | 3-53 | 531198-01-1 | 221 | NOSE FORWARD FUSELAGE | NDT | SDI | 12 YE | 12 YE | 24 YE | 12 YE | MRB CPCP |  |  | 1 | 0.33 |  | 1.20 | ALL
R | 3-53 | 531198-01-1 | 222 | NOSE FORWARD FUSELAGE | NDT | SDI | 12 YE | 12 YE | 24 YE | 12 YE | MRB CPCP |  |  | 1 | 0.33 |  | 1.20 | ALL
R | 3-53 | 531198-01-1 | 223 | NOSE FORWARD FUSELAGE | NDT | SDI | 12 YE | 12 YE | 24 YE | 12 YE | MRB CPCP |  |  | 1 | 0.33 |  | 1.20 | ALL
R | 3-53 | 531198-01-1 | 224 | NOSE FORWARD FUSELAGE | NDT | SDI | 12 YE | 12 YE | 24 YE | 12 YE | MRB CPCP |  |  | 1 | 0.33 |  | 1.20 | ALL
| 3-53 | 531201-01-1 | 211 | NOSE FORWARD FUSELAGE | NDT | SDI |  |  | 15200 FC NOTE | 12500 FC | ALI |  |  | 1 | 1.14 | 0.04 | 0.10 | POST 155989 (53-1321)
| 3-53 | 531201-01-1 | 212 | NOSE FORWARD FUSELAGE | NDT | SDI |  |  | 15200 FC NOTE | 12500 FC | ALI |  |  | 1 | 1.14 | 0.04 | 0.10 | POST 155989 (53-1321)
R | 3-53 | 531259-02-1 | 140 | TI-ANGLE CONNECTION BETWEEN BELLY FAIRING AND KEEL BEAM SIDE PANEL | AF | DET |  |  | 30000 FC OR 60000 FH | 5000 FC OR 10000 FH | ALI |  |  | 1 | 2.00 | 0.29 |  | A319-PAX-NEO OR A320-PAX-NEO OR A321-NEO
| 3-53 | 532102-01-1 | 231 | FLOOR STRUCTURE FR 24-35 | AF | GVI |  |  | 12 YE | 12 YE | MRB CPCP |  | 1 | 2 | 1.50 |  | 2.00 | A318 OR A319 OR A320
| 3-53 | 532102-01-1 | 232 | FLOOR STRUCTURE FR 24-35 | AF | GVI |  |  | 12 YE | 12 YE | MRB CPCP |  | 1 | 2 | 1.50 |  | 2.00 | A318 OR A319 OR A320
| 3-53 | 532102-01-2 | 231 | FLOOR STRUCTURE FR 24-35.8 | AF | GVI |  |  | 12 YE | 12 YE | MRB CPCP |  | 1 | 2 | 1.50 |  | 2.00 | A321-PRE-FLEX
| 3-53 | 532102-01-2 | 232 | FLOOR STRUCTURE FR 24-35.8 | AF | GVI |  |  | 12 YE | 12 YE | MRB CPCP |  | 1 | 2 | 1.50 |  | 2.00 | A321-PRE-FLEX
| 3-53 | 532102-01-3 | 231 | FLOOR STRUCTURE FR 24-35.8 | AF | GVI |  |  | 12 YE | 12 YE | MRB CPCP |  | 1 | 2 | 1.50 |  | 2.00 | A321-POST-FLEX
| 3-53 | 532102-01-3 | 232 | FLOOR STRUCTURE FR 24-35.8 | AF | GVI |  |  | 12 YE | 12 YE | MRB CPCP |  | 1 | 2 | 1.50 |  | 2.00 | A321-POST-FLEX
R | 3-53 | 532104-01-1 | 131 | FLOOR STRUCTURE | NDT | SDI |  |  | 43400 FC OR 86900 FH | 14200 FC OR 28500 FH | ALI WFD |  |  | 1 | 0.08 | 0.03 | 1.37 | A318-PAX PRE 161233 OR A319-PAX PRE 161233 OR A320-PAX PRE 161233
R | 3-53 | 532104-01-1 | 132 | FLOOR STRUCTURE | NDT | SDI |  |  | 43400 FC OR 86900 FH | 14200 FC OR 28500 FH | ALI WFD |  |  | 1 | 0.08 |  | 1.37 | A318-PAX PRE 161233 OR A319-PAX PRE 161233 OR A320-PAX PRE 161233
N | 3-53 | 532104-01-2 | 131 | FLOOR STRUCTURE | NDT | SDI |  |  | 43400 FC OR 86900 FH | 10000 FC OR 20000 FH | ALI WFD |  |  | 1 | 0.08 | 0.03 | 1.37 | A321 PRE 161233
N | 3-53 | 532104-01-2 | 132 | FLOOR STRUCTURE | NDT | SDI |  |  | 43400 FC OR 86900 FH | 10000 FC OR 20000 FH | ALI WFD |  |  | 1 | 0.08 |  | 1.37 | A321 PRE 161233
N | 3-53 | 532104-02-1 | 131 | FLOOR STRUCTURE | NDT | SDI |  |  | 43400 FC OR 86900 FH | 9700 FC OR 19400 FH | ALI WFD |  |  | 1 | 0.08 | 0.03 | 1.27 | A318-PAX PRE 161233 OR A319-PAX PRE 161233 OR A320-PAX PRE 161233
N | 3-53 | 532104-02-1 | 132 | FLOOR STRUCTURE | NDT | SDI |  |  | 43400 FC OR 86900 FH | 9700 FC OR 19400 FH | ALI WFD |  |  | 1 | 0.08 |  | 1.27 | A318-PAX PRE 161233 OR A319-PAX PRE 161233 OR A320-PAX PRE 161233
N | 3-53 | 532104-02-2 | 131 | FLOOR STRUCTURE | NDT | SDI |  |  | 43400 FC OR 86900 FH | 6800 FC OR 13700 FH | ALI WFD |  |  | 1 | 0.08 | 0.03 | 1.27 | A321 PRE 161233
N | 3-53 | 532104-02-2 | 132 | FLOOR STRUCTURE | NDT | SDI |  |  | 43400 FC OR 86900 FH | 6800 FC OR 13700 FH | ALI WFD |  |  | 1 | 0.08 |  | 1.27 | A321 PRE 161233
| 3-53 | 532105-01-1 | 231 | FLOOR STRUCTURE FR 24 TO FR 35 | AF | DET |  |  | 6 YE | 6 YE | MRB CPCP |  | 1+2 | 2 | 1.50 |  | 30.00 | A318 WITH GALLEYS/TOILETSINST ALLED BETWEEN FR 24 AND FR 35 OR A319 WITH GALLEYS/TOILETSINST ALLED BETWEEN FR 24 AND FR 35 OR A320 WITH GALLEYS/TOILETSINST ALLED BETWEEN FR 24 AND FR 35
| 3-53 | 532105-01-1 | 232 | FLOOR STRUCTURE FR 24 TO FR 35 | AF | DET |  |  | 6 YE | 6 YE | MRB CPCP |  | 1+2 | 2 | 1.50 |  | 30.00 | A318 WITH GALLEYS/TOILETSINST ALLED BETWEEN FR 24 AND FR 35 OR A319 WITH GALLEYS/TOILETSINST ALLED BETWEEN FR 24 AND FR 35 OR A320 WITH GALLEYS/TOILETSINST ALLED BETWEEN FR 24 AND FR 35
| 3-53 | 532105-02-1 | 231 | FORWARD FUSELAGE | AF | DET |  |  | 6 YE | 6 YE | MRB CPCP |  | 1+2 | 1 | 2.20 |  | 2.00 | A321-PRE-FLEX
| 3-53 | 532105-02-1 | 232 | FORWARD FUSELAGE | AF | DET |  |  | 6 YE | 6 YE | MRB CPCP |  | 1+2 | 1 | 2.20 |  | 2.00 | A321-PRE-FLEX
| 3-53 | 532105-02-2 | 231 | FORWARD FUSELAGE | AF | DET |  |  | 6 YE | 6 YE | MRB CPCP |  | 1+2 | 1 | 2.20 |  | 2.00 | A321-POST-FLEX
| 3-53 | 532105-02-2 | 232 | FORWARD FUSELAGE | AF | DET |  |  | 6 YE | 6 YE | MRB CPCP |  | 1+2 | 1 | 2.20 |  | 2.00 | A321-POST-FLEX
| 3-53 | 532106-01-1 | 131 | FORWARD FUSELAGE | NDT | SDI |  |  | 43400 FC OR 86900 FH | 35600 FC OR 71200 FH | ALI |  |  | 1 | 0.53 | 0.03 | 1.37 | A321-PRE-FLEX
| 3-53 | 532106-01-1 | 132 | FORWARD FUSELAGE | NDT | SDI |  |  | 43400 FC OR 86900 FH | 35600 FC OR 71200 FH | ALI |  |  | 1 | 0.53 |  | 1.37 | A321-PRE-FLEX
N | 3-53 | 532107-01-1 | 231 | FORWARD FUSELAGE | NDT | SDI |  |  | 36300 FC | 16300 FC | ALI |  |  | 1 | TBD | 0.02 | 0.30 | A321 PRE 161341
N | 3-53 | 532107-01-1 | 232 | FORWARD FUSELAGE | NDT | SDI |  |  | 36300 FC | 16300 FC | ALI |  |  | 1 | TBD | 0.02 | 0.30 | A321 PRE 161341
N | 3-53 | 532108-01-1 | 230 | FORWARD FUSELAGE | AF | DET |  |  | 48000 FC | 12200 FC | ALI |  |  | 1 | TBD |  |  | A319-PAX CLASSIC WING OR A320 CLASSIC WING OR A321 CLASSIC WING
| 3-53 | 532113-01-1 | 231 | FWD EMERGENCY EXIT CUTOUT SURROUNDS | AF | DET |  |  | 6 YE | 6 YE | MRB CPCP |  | 1 | 1 | 0.50 | 0.02 | 1.27 | A321-PRE-FLEX
| 3-53 | 532113-01-1 | 232 | FWD EMERGENCY EXIT CUTOUT SURROUNDS | AF | DET |  |  | 6 YE | 6 YE | MRB CPCP |  | 1 | 1 | 0.50 | 0.02 | 1.27 | A321-PRE-FLEX
| 3-53 | 532114-01-1 | 231 | DOOR STOP FITTINGS | AF | DET |  |  | 12 YE | 12 YE | MRB CPCP |  |  | 1 | 0.40 | 0.02 | 0.30 | A321-PRE-FLEX
| 3-53 | 532114-01-1 | 232 | DOOR STOP FITTINGS | AF | DET |  |  | 12 YE | 12 YE | MRB CPCP |  |  | 1 | 0.40 | 0.02 | 0.30 | A321-PRE-FLEX
N | 3-53 | 532116-01-1 | 231 | DOOR GUIDE FITTINGS | AF | DET |  |  | 48000 FC | 8000 FC | ALI |  |  | 1 | TBD | 0.02 | 0.60 | A321 CLASSIC WING
N | 3-53 | 532116-01-1 | 232 | DOOR GUIDE FITTINGS | AF | DET |  |  | 48000 FC | 8000 FC | ALI |  |  | 1 | TBD | 0.02 | 0.60 | A321 CLASSIC WING
| 3-53 | 532117-01-1 | 131 | ESCAPE CHUTE SLIDE COMPARTMENT | AF | DET |  |  | 6 YE | 6 YE | MRB CPCP |  | 1 | 1 | 0.40 |  | 1.00 | A321-PRE-FLEX
| 3-53 | 532117-01-1 | 132 | ESCAPE CHUTE SLIDE COMPARTMENT | AF | DET |  |  | 6 YE | 6 YE | MRB CPCP |  | 1 | 1 | 0.40 |  | 1.00 | A321-PRE-FLEX
| 3-53 | 532119-01-2 | 100 | FWD EMER EXIT CUTOUT UNDER SCUFF-PLATE | AF | DET |  |  | 12 YE | 12 YE | MRB CPCP |  | NO | 1 | 0.20 | 0.04 | 1.50 | A321-PRE-FLEX
R | 3-53 | 532132-01-1 | 100 | FWD CARGO DOOR HINGE FITTING | AF | DET |  |  | 12 YE OR 28000 FC OR 56000 FH | 12 YE OR 9300 FC OR 18600 FH | ALI MRB CPCP |  |  | 1 | 0.45 | 0.03 |  | A318-PAX OR A319-PAX OR A320-PAX OR A321
R | 3-53 | 532132-01-1 | 132 | FWD CARGO DOOR HINGE FITTING | AF | DET |  |  | 12 YE OR 28000 FC OR 56000 FH | 12 YE OR 9300 FC OR 18600 FH | ALI MRB CPCP |  |  | 1 | 0.45 |  |  | A318-PAX OR A319-PAX OR A320-PAX OR A321
R | 3-53 | 532132-01-3 | 100 | FWD CARGO DOOR HINGE FITTING | AF | DET |  |  | 12 YE | 12 YE | MRB CPCP |  | 1 | 1 | 0.45 |  | 0.40 | A318-VIP OR A319-VIP OR A320-VIP
R | 3-53 | 532132-01-3 | 132 | FWD CARGO DOOR HINGE FITTING | AF | DET |  |  | 12 YE | 12 YE | MRB CPCP |  | 1 | 1 | 0.45 | 0.03 | 0.40 | A318-VIP OR A319-VIP OR A320-VIP
| 3-53 | 532135-01-2 | 132 | FWD CARGO DOOR CUTOUT LATERAL FRAMES | AF | GVI |  |  | 6 YE | 6 YE | MRB CPCP |  | 1 | 1 | 0.30 | 0.03 |  | ALL
R | 3-53 | 532135-02-1 | 132 | FWD CARGO DOOR CUTOUT LATERAL FRAMES | AF | DET |  |  | 1200 FC OR 2400 FH | 1200 FC OR 2400 FH | ALI |  |  | 1 | 0.30 | 0.03 |  | A318 OR A319-PAX OR A319-VIP-CEO OR A320-PAX OR A321
N | 3-53 | 532135-02-2 | 132 | FWD CARGO DOOR CUTOUT LATERAL FRAMES | AF | DET |  |  | 1000 FC OR 4300 FH | 1000 FC OR 4300 FH | ALI |  |  | 1 | 0.30 | 0.03 |  | A319-VIP-NEO OR A320-VIP
R | 3-53 | 532137-01-1 | 100 | FWD CARGO DOOR CUTOUT PANELS | AF | DET |  |  | 9700 FC OR 19400 FH | 9700 FC OR 19400 FH | ALI |  |  | 1 | 0.25 |  |  | A318-PAX OR A319-PAX OR A320-PAX OR A321
R | 3-53 | 532137-01-1 | 132 | FWD CARGO DOOR CUTOUT PANELS | AF | DET |  |  | 9700 FC OR 19400 FH | 9700 FC OR 19400 FH | ALI |  |  | 1 | 0.25 | 0.03 |  | A318-PAX OR A319-PAX OR A320-PAX OR A321
R | 3-53 | 532137-01-2 | 100 | FWD CARGO DOOR CUTOUT PANELS | AF | DET |  |  | 9000 FC | 9000 FC | ALI |  |  | 1 | 0.25 |  |  | A319-VIP-CEO
R | 3-53 | 532137-01-2 | 132 | FWD CARGO DOOR CUTOUT PANELS | AF | DET |  |  | 9000 FC | 9000 FC | ALI |  |  | 1 | 0.25 | 0.03 |  | A319-VIP-CEO
N | 3-53 | 532137-01-3 | 100 | FWD CARGO DOOR CUTOUT PANELS | AF | DET |  |  | 10500 FC OR 45500 FH | 10500 FC OR 45500 FH | ALI |  |  | 1 | 0.25 |  |  | A319-VIP-NEO OR A320-VIP
N | 3-53 | 532137-01-3 | 132 | FWD CARGO DOOR CUTOUT PANELS | AF | DET |  |  | 10500 FC OR 45500 FH | 10500 FC OR 45500 FH | ALI |  |  | 1 | 0.25 | 0.03 |  | A319-VIP-NEO OR A320-VIP
R | 3-53 | 532147-01-1 | 131 | CABIN FLOOR BEAM JUNCTION AT FR 35.1 AND FR 35.2 | AF | DET |  |  | 36900 FC OR 73900 FH | 15300 FC OR 30600 FH | ALI |  |  | 1 | 0.33 | 0.03 | 0.40 | A321-NEO-PRE-FLEX
R | 3-53 | 532147-01-1 | 132 | CABIN FLOOR BEAM JUNCTION AT FR 35.1 AND FR 35.2 | AF | DET |  |  | 36900 FC OR 73900 FH | 15300 FC OR 30600 FH | ALI |  |  | 1 | 0.33 |  | 0.40 | A321-NEO-PRE-FLEX
| 3-53 | 532150-01-2 | 231 | FWD EMERGENCY EXIT CUTOUT UPR CORNERS | AF | DET |  |  | 6 YE OR 18000 FC OR 36000 FH | 6 YE OR 18000 FC OR 36000 FH | ALI MRB CPCP |  |  | 1 | 0.20 | 0.02 |  | A321-PRE-FLEX
| 3-53 | 532151-01-1 | 232 | FWD EMERG. EXIT SKIN CUTOUT | AF | DET |  |  | 6 YE OR 18000 FC OR 36000 FH | 6 YE OR 18000 FC OR 36000 FH | ALI MRB CPCP |  |  | 1 | 0.20 | 0.02 |  | A321-PRE-FLEX
| 3-53 | 532152-02-1 | 231 | FWD EMERG. EXIT SKIN CUTOUT | AF | DET |  |  | 18300 FC OR 36700 FH | 18300 FC OR 36700 FH | ALI |  |  | 1 | 0.95 |  |  | A321-PRE-FLEX
R | 3-53 | 532155-02-1 | 131 | FRAME SPLICES FR 25-34 | NDT | SDI |  |  | 48500 FC | 25900 FC | ALI |  |  | 1 | 2.67 | 0.03 | 2.40 | A319-PAX OR A320 OR A321
| 3-53 | 532164-01-3 | 200 | FORWARD FUSELAGE | AF | GVI |  |  | 30000 FC OR 60000 FH | 3300 FC OR 6700 FH | MRB |  |  | 1 | 1.78 |  |  | A318-PAX
R | 3-53 | 532164-01-5 | 200 | FORWARD FUSELAGE | AF | GVI |  |  | 30000 FC OR 60000 FH | 3500 FC OR 7000 FH | MRB |  |  | 1 | 3.00 |  |  | A319-PAX OR A320-PAX
| 3-53 | 532164-01-6 | 200 | FORWARD FUSELAGE | AF | GVI |  |  | 30000 FC OR 60000 FH | 2900 FC OR 5800 FH | MRB |  |  | 1 | 5.19 |  |  | A321
R | 3-53 | 532165-01-1 | 100 | FUSELAGE SKIN BETWEEN FR 24 AND 35 | AF | GVI |  |  | 4300 FC | 4300 FC | ALI |  |  | 1 | 2.16 |  |  | A319-PAX OR A320-PAX
| 3-53 | 532165-01-3 | 100 | FUSELAGE SKIN BETWEEN FR 24 AND 35.8 | AF | GVI |  |  | 4400 FC | 4400 FC | ALI |  |  | 1 | 3.72 |  |  | A321
| 3-53 | 532165-01-4 | 100 | FUSELAGE SKIN BETWEEN FR 24 AND 35 | AF | GVI |  |  | 4000 FC | 4000 FC | ALI |  |  | 1 | 1.28 |  |  | A318-PAX
R | 3-53 | 532165-01-7 | 100 | FUSELAGE SKIN BETWEEN FR 24 AND 35 | AF | GVI |  |  | 3900 FC | 3900 FC | ALI |  |  | 1 | 1.56 |  |  | A319-VIP OR A320-VIP
| 3-53 | 532165-01-8 | 100 | FUSELAGE SKIN BETWEEN FR 24 AND 35 | AF | GVI |  |  | 3200 FC | 3200 FC | ALI |  |  | 1 | 1.28 |  |  | A318-VIP
| 3-53 | 532166-01-1 | 137 | FUSELAGE SKIN AT FR 35 | AF | DET |  |  | 44500 FC | 6500 FC | ALI |  |  | 1 | 0.50 |  | 0.60 | A319-PAX PRE 153832 (53-1268) PRE 157159 OR A320 PRE 153832 (53-1268) PRE 157159
| 3-53 | 532166-01-1 | 138 | FUSELAGE SKIN AT FR 35 | AF | DET |  |  | 44500 FC | 6500 FC | ALI |  |  | 1 | 0.50 |  | 0.60 | A319-PAX PRE 153832 (53-1268) PRE 157159 OR A320 PRE 153832 (53-1268) PRE 157159
| 3-53 | 532166-02-1 | 137 | FORWARD FUSELAGE | NDT | SDI |  |  | 44500 FC | 20000 FC | ALI |  |  | 1 | 0.32 |  | 0.70 | A319-PAX PRE 153832 (53-1268) PRE 157159 OR A320 PRE 153832 (53-1268) PRE 157159
| 3-53 | 532166-02-1 | 138 | FORWARD FUSELAGE | NDT | SDI |  |  | 44500 FC | 20000 FC | ALI |  |  | 1 | 0.32 |  | 0.70 | A319-PAX PRE 153832 (53-1268) PRE 157159 OR A320 PRE 153832 (53-1268) PRE 157159
R | 3-53 | 532170-01-1 | 132 | FWD CARGO DOOR LOCK FITTINGS AND SURROUNDING STRUCTURE | AF | GVI |  |  | 6 YE OR 9100 FC | 6 YE OR 9100 FC | ALI MRB CPCP |  | 1 | 1 | 0.30 | 0.03 |  | A319-PAX OR A320-PAX OR A321
| 3-53 | 532170-01-3 | 132 | FWD CARGO DOOR LOCK FITTINGS AND SURROUNDING STRUCTURE | AF | GVI |  |  | 6 YE OR 9100 FC | 6 YE OR 9100 FC | ALI MRB CPCP |  | 1 | 1 | 0.30 | 0.03 |  | A318-PAX
R | 3-53 | 532170-01-6 | 132 | FWD CARGO DOOR LOCK FITTINGS AND SURROUNDING STRUCTURE | AF | GVI |  |  | 6 YE OR 7500 FC | 6 YE OR 7500 FC | ALI MRB CPCP |  | 1 | 1 | 0.30 | 0.03 |  | A318-VIP OR A319-VIP OR A320-VIP
| 3-53 | 532175-01-1 | 132 | FWD CARGO DOOR CUT OUT | AF | DET |  |  | 12 YE | 6 YE | MRB CPCP |  | 1 | 1 | 0.80 | 0.03 | 2.60 | ALL
R | 3-53 | 532180-01-1 | 133 | FUSELAGE FR 24-35 | AF | DET |  |  | 5 YE | 5 YE | MRB CPCP |  | 1+2 | 1 | 0.36 | 0.03 | 2.00 | A319 PRE 25594 (53-1193) OR A320 PRE 25594 (53-1193)
R | 3-53 | 532180-01-1 | 134 | FUSELAGE FR 24-35 | AF | DET |  |  | 5 YE | 5 YE | MRB CPCP |  | 1+2 | 1 | 0.36 |  | 2.00 | A319 PRE 25594 (53-1193) OR A320 PRE 25594 (53-1193)
R | 3-53 | 532180-01-1 | 137 | FUSELAGE FR 24-35 | AF | DET |  |  | 5 YE | 5 YE | MRB CPCP |  | 1+2 | 1 | 0.36 |  | 2.00 | A319 PRE 25594 (53-1193) OR A320 PRE 25594 (53-1193)
R | 3-53 | 532180-01-1 | 138 | FUSELAGE FR 24-35 | AF | DET |  |  | 5 YE | 5 YE | MRB CPCP |  | 1+2 | 1 | 0.36 |  | 2.00 | A319 PRE 25594 (53-1193) OR A320 PRE 25594 (53-1193)
R | 3-53 | 532180-01-2 | 133 | FUSELAGE FR 24-35 | AF | DET |  |  | 6 YE | 6 YE | MRB CPCP |  | 1+2 | 1 | 0.36 | 0.03 | 2.00 | A318 OR A319 POST 25594 (53-1193) OR A320 POST 25594 (53-1193)
R | 3-53 | 532180-01-2 | 134 | FUSELAGE FR 24-35 | AF | DET |  |  | 6 YE | 6 YE | MRB CPCP |  | 1+2 | 1 | 0.36 |  | 2.00 | A318 OR A319 POST 25594 (53-1193) OR A320 POST 25594 (53-1193)
R | 3-53 | 532180-01-2 | 137 | FUSELAGE FR 24-35 | AF | DET |  |  | 6 YE | 6 YE | MRB CPCP |  | 1+2 | 1 | 0.36 |  | 2.00 | A318 OR A319 POST 25594 (53-1193) OR A320 POST 25594 (53-1193)
R | 3-53 | 532180-01-2 | 138 | FUSELAGE FR 24-35 | AF | DET |  |  | 6 YE | 6 YE | MRB CPCP |  | 1+2 | 1 | 0.36 |  | 2.00 | A318 OR A319 POST 25594 (53-1193) OR A320 POST 25594 (53-1193)
| 3-53 | 532180-01-3 | 133 | FUSELAGE FR 24-35.8 | AF | DET |  |  | 5 YE | 5 YE | MRB CPCP |  | 1+2 | 1 | 0.61 | 0.03 | 2.00 | A321 PRE 25594 (53-1193) OR A321 PRE 39928 (53-1221)
| 3-53 | 532180-01-3 | 134 | FUSELAGE FR 24-35.8 | AF | DET |  |  | 5 YE | 5 YE | MRB CPCP |  | 1+2 | 1 | 0.61 |  | 2.00 | A321 PRE 25594 (53-1193) OR A321 PRE 39928 (53-1221)
| 3-53 | 532180-01-3 | 137 | FUSELAGE FR 24-35.8 | AF | DET |  |  | 5 YE | 5 YE | MRB CPCP |  | 1+2 | 1 | 0.61 |  | 2.00 | A321 PRE 25594 (53-1193) OR A321 PRE 39928 (53-1221)
| 3-53 | 532180-01-3 | 138 | FUSELAGE FR 24-35.8 | AF | DET |  |  | 5 YE | 5 YE | MRB CPCP |  | 1+2 | 1 | 0.61 |  | 2.00 | A321 PRE 25594 (53-1193) OR A321 PRE 39928 (53-1221)
| 3-53 | 532180-01-4 | 133 | FUSELAGE FR 24-35.8 | AF | DET |  |  | 6 YE | 6 YE | MRB CPCP |  | 1+2 | 1 | 0.61 | 0.03 | 2.00 | A321 POST 25594 (53-1193) POST 39928 (53-1221)
| 3-53 | 532180-01-4 | 134 | FUSELAGE FR 24-35.8 | AF | DET |  |  | 6 YE | 6 YE | MRB CPCP |  | 1+2 | 1 | 0.61 |  | 2.00 | A321 POST 25594 (53-1193) POST 39928 (53-1221)
| 3-53 | 532180-01-4 | 137 | FUSELAGE FR 24-35.8 | AF | DET |  |  | 6 YE | 6 YE | MRB CPCP |  | 1+2 | 1 | 0.61 |  | 2.00 | A321 POST 25594 (53-1193) POST 39928 (53-1221)
| 3-53 | 532180-01-4 | 138 | FUSELAGE FR 24-35.8 | AF | DET |  |  | 6 YE | 6 YE | MRB CPCP |  | 1+2 | 1 | 0.61 |  | 2.00 | A321 POST 25594 (53-1193) POST 39928 (53-1221)
R | 3-53 | 532186-02-1 | 230 | CIRCUMFERENTIAL JOINT AT FR 35 | NDT | SDI |  |  | 48000 FC OR 96000 FH | 13300 FC OR 26600 FH | ALI |  |  | 1 | 1.77 |  | 1.07 | A320-PAX OR A321
R | 3-53 | 532186-02-1 | 240 | CIRCUMFERENTIAL JOINT AT FR 35 | NDT | SDI |  |  | 48000 FC OR 96000 FH | 13300 FC OR 26600 FH | ALI |  |  | 1 | 1.77 |  | 1.07 | A320-PAX OR A321
| 3-53 | 532187-02-1 | 230 | CIRCUMFERENTIAL JOINT AT FR 35.8 | NDT | SDI |  |  | 38000 FC OR 76100 FH | 11900 FC OR 23900 FH | ALI |  |  | 1 | 1.77 |  | 1.07 | A321
| 3-53 | 532187-02-1 | 240 | CIRCUMFERENTIAL JOINT AT FR 35.8 | NDT | SDI |  |  | 38000 FC OR 76100 FH | 11900 FC OR 23900 FH | ALI |  |  | 1 | 1.77 |  | 1.07 | A321
R | 3-53 | 532190-02-1 | 100 | FUSELAGE SKIN BETWEEN FR 28 AND FR 29 | AF | DET |  |  | 48000 FC | 8100 FC | ALI |  |  | 1 | 0.10 |  | 0.10 | A319-PAX-CEO OR A320-CEO
R | 3-53 | 532190-02-2 | 100 | FUSELAGE SKIN BETWEEN FR 28 AND FR 29 | AF | DET |  |  | 39300 FC | 7600 FC | ALI |  |  | 1 | 0.10 |  | 0.10 | A321
R | 3-53 | 532195-01-1 | 132 | FWD CARGO DOOR ACTUATOR | AF | GVI |  |  | 16700 FC | 16700 FC | MRB |  |  | 1 | 0.10 | 0.03 | 0.67 | A319-PAX OR A320-PAX OR A321
R | 3-53 | 532195-01-2 | 132 | FWD CARGO DOOR ACTUATOR | AF | GVI |  |  | 16700 FC | 16700 FC | MRB |  |  | 1 | 0.10 | 0.03 | 0.67 | A318-PAX
R | 3-53 | 532195-01-3 | 132 | FWD CARGO DOOR ACTUATOR | AF | GVI |  |  | 11400 FC | 11400 FC | MRB |  |  | 1 | 0.10 | 0.03 | 0.67 | A319-VIP-CEO
| 3-53 | 532196-01-1 | 132 | FWD CARGO DOOR ECCENTRIC BOLTS | AF | DET | 12 YE | 12 YE | 24 YE | 12 YE | MRB CPCP |  |  | 1 | 1.00 | 0.03 | 0.10 | ALL
R | 3-53 | 532199-01-1 | 131 | FASTENER HOLES OF FR 35.1 UNDER SLIDEBOX AND TRIFORM FITTING | NDT | SDI |  |  | 18300 FC | 5300 FC | ALI |  |  | 1 | 1.10 | 0.03 | 0.40 | A321-NEO-PRE-FLEX
R | 3-53 | 532199-01-1 | 132 | FASTENER HOLES OF FR 35.1 UNDER SLIDEBOX AND TRIFORM FITTING | NDT | SDI |  |  | 18300 FC | 5300 FC | ALI |  |  | 1 | 1.10 |  | 0.40 | A321-NEO-PRE-FLEX
R | 3-53 | 532199-02-1 | 131 | TRIFORM FITTING AT FR 35.2 | NDT | SDI |  |  | 18300 FC | 5300 FC | ALI |  |  | 1 | 0.33 | 0.03 | 0.40 | A321-NEO-PRE-FLEX
R | 3-53 | 532199-02-1 | 132 | TRIFORM FITTING AT FR 35.2 | NDT | SDI |  |  | 18300 FC | 5300 FC | ALI |  |  | 1 | 0.33 |  | 0.40 | A321-NEO-PRE-FLEX
R | 3-53 | 532201-01-1 | 231 | HOLES AT FR 35.2A BETWEEN STRINGER 22 AND 23 | NDT | SDI |  |  | 25400 FC OR 50900 FH | 21500 FC OR 43100 FH | ALI |  |  | 1 | 0.10 | 0.02 | 0.80 | A321-NEO-PRE-FLEX
R | 3-53 | 532201-01-1 | 232 | HOLES AT FR 35.2A BETWEEN STRINGER 22 AND 23 | NDT | SDI |  |  | 25400 FC OR 50900 FH | 21500 FC OR 43100 FH | ALI |  |  | 1 | 0.10 | 0.02 | 0.80 | A321-NEO-PRE-FLEX
R | 3-53 | 532209-01-1 | 133 | BAY UNDER FWD CARGO COMPARTMENT | NDT | SDI |  |  | 40500 FC OR 81100 FH | 5000 FC OR 10000 FH | ALI WFD |  |  | 1 | 0.60 |  | 2.40 | A318-PAX PRE 163324 (53-1416) OR A319-PAX PRE 163324 (53-1416) OR A320-PAX PRE 163324 (53-1416)
R | 3-53 | 532209-01-1 | 134 | BAY UNDER FWD CARGO COMPARTMENT | NDT | SDI |  |  | 40500 FC OR 81100 FH | 5000 FC OR 10000 FH | ALI WFD |  |  | 1 | 0.60 |  | 2.40 | A318-PAX PRE 163324 (53-1416) OR A319-PAX PRE 163324 (53-1416) OR A320-PAX PRE 163324 (53-1416)
R | 3-53 | 532209-02-1 | 133 | BAY UNDER FWD CARGO COMPARTMENT | NDT | SDI |  |  | 40500 FC OR 81100 FH | 1800 FC OR 3600 FH | ALI WFD |  |  | 1 | 0.85 |  | 2.30 | A318-PAX PRE 163324 (53-1416) OR A319-PAX PRE 163324 (53-1416) OR A320-PAX PRE 163324 (53-1416)
R | 3-53 | 532209-02-1 | 134 | BAY UNDER FWD CARGO COMPARTMENT | NDT | SDI |  |  | 40500 FC OR 81100 FH | 1800 FC OR 3600 FH | ALI WFD |  |  | 1 | 0.85 |  | 2.30 | A318-PAX PRE 163324 (53-1416) OR A319-PAX PRE 163324 (53-1416) OR A320-PAX PRE 163324 (53-1416)
R | 3-53 | 532210-01-1 | 131 | FWD CARGO COMPARTMENT FLOOR LEVEL AREA | AF | DET |  |  | 43400 FC OR 86900 FH | 12300 FC OR 24700 FH | ALI |  |  | 1 | 0.52 | 0.03 | 0.60 | A318-PAX OR A319-PAX OR A320-PAX OR A321
R | 3-53 | 532210-01-1 | 132 | FWD CARGO COMPARTMENT FLOOR LEVEL AREA | AF | DET |  |  | 43400 FC OR 86900 FH | 12300 FC OR 24700 FH | ALI |  |  | 1 | 0.52 |  | 0.60 | A318-PAX OR A319-PAX OR A320-PAX OR A321
| 3-53 | 533103-01-1 | 151 | AFT PRESSURE BULKHEAD AFT FACE | AF | DET |  |  | 12 YE | 12 YE | MRB CPCP |  | 1 | 1 | 0.77 | 0.05 | 34.32 | ALL
| 3-53 | 533103-01-1 | 152 | AFT PRESSURE BULKHEAD AFT FACE | AF | DET |  |  | 12 YE | 12 YE | MRB CPCP |  | 1 | 1 | 0.77 | 0.03 | 34.32 | ALL
| 3-53 | 533105-01-2 | 147 | MLG BAY SIDE PANELS | AF | DET | 12 YE | 6 YE | 24 YE | 6 YE | MRB CPCP |  |  | 1 | 0.50 | 0.02 |  | A318 OR A319-PAX OR A319-VIP MODIFIED WING OR A319-VIP RETRO WING OR A320 OR A321
| 3-53 | 533105-01-2 | 148 | MLG BAY SIDE PANELS | AF | DET | 12 YE | 6 YE | 24 YE | 6 YE | MRB CPCP |  |  | 1 | 0.50 | 0.02 |  | A318 OR A319-PAX OR A319-VIP MODIFIED WING OR A319-VIP RETRO WING OR A320 OR A321
| 3-53 | 533105-01-6 | 147 | MLG BAY SIDE PANELS | AF | DET | 12 YE OR 13100 FC OR 56400 FH | 6 YE OR 9000 FC OR 38700 FH | 24 YE OR 13100 FC OR 56400 FH | 6 YE OR 9000 FC OR 38700 FH | ALI MRB CPCP |  |  | 1 | 0.50 | 0.02 |  | A319-VIP CLASSIC WING
| 3-53 | 533105-01-6 | 148 | MLG BAY SIDE PANELS | AF | DET | 12 YE OR 13100 FC OR 56400 FH | 6 YE OR 9000 FC OR 38700 FH | 24 YE OR 13100 FC OR 56400 FH | 6 YE OR 9000 FC OR 38700 FH | ALI MRB CPCP |  |  | 1 | 0.50 | 0.02 |  | A319-VIP CLASSIC WING
| 3-53 | 533109-01-3 | 145 | PRESSURE DECK MEMBRANES UPR SURFACE | AF | DET |  |  | 13100 FC OR 56400 FH | 9000 FC OR 38700 FH | ALI |  |  | 1 | 0.75 |  | 3.00 | A319-VIP CLASSIC WING
| 3-53 | 533109-01-3 | 146 | PRESSURE DECK MEMBRANES UPR SURFACE | AF | DET |  |  | 13100 FC OR 56400 FH | 9000 FC OR 38700 FH | ALI |  |  | 1 | 0.75 |  | 3.00 | A319-VIP CLASSIC WING
R | 3-53 | 533110-09-2 | 145 | LONGITUDINAL FLOOR BEAMS | NDT | SDI |  |  | 18 YE NOTE | 6 YE NOTE | MRB FMP |  |  | 1 | 1.00 |  | 2.00 | A321 CLASSIC WING
R | 3-53 | 533110-09-2 | 146 | LONGITUDINAL FLOOR BEAMS | NDT | SDI |  |  | 18 YE NOTE | 6 YE NOTE | MRB FMP |  |  | 1 | 1.00 |  | 2.00 | A321 CLASSIC WING
R | 3-53 | 533110-09-3 | 145 | LONGITUDINAL FLOOR BEAMS | NDT | SDI |  |  | 18 YE NOTE | 6 YE NOTE | MRB FMP |  |  | 1 | 1.00 |  | 2.00 | A321 MODIFIED WING
R | 3-53 | 533110-09-3 | 146 | LONGITUDINAL FLOOR BEAMS | NDT | SDI |  |  | 18 YE NOTE | 6 YE NOTE | MRB FMP |  |  | 1 | 1.00 |  | 2.00 | A321 MODIFIED WING
| 3-53 | 533111-01-1 | 147 | PRESSURE DECK MEMBRANES LWR SURFACE | AF | DET | 12 YE OR 24000 FC OR 48000 FH | 6 YE OR 8400 FC OR 16800 FH | 24 YE OR 24000 FC OR 48000 FH | 6 YE OR 8400 FC OR 16800 FH | ALI MRB CPCP |  |  | 1 | 0.75 | 0.02 |  | A318-PAX OR A319-PAX CLASSIC WING PRE 152637 PRE 153917 (53-1275) OR A320 CLASSIC WING PRE 152637 PRE 153917 (53-1275)
| 3-53 | 533111-01-1 | 148 | PRESSURE DECK MEMBRANES LWR SURFACE | AF | DET | 12 YE OR 24000 FC OR 48000 FH | 6 YE OR 8400 FC OR 16800 FH | 24 YE OR 24000 FC OR 48000 FH | 6 YE OR 8400 FC OR 16800 FH | ALI MRB CPCP |  |  | 1 | 0.75 | 0.02 |  | A318-PAX OR A319-PAX CLASSIC WING PRE 152637 PRE 153917 (53-1275) OR A320 CLASSIC WING PRE 152637 PRE 153917 (53-1275)
| 3-53 | 533111-01-2 | 147 | PRESSURE DECK MEMBRANES LWR SURFACE | AF | DET | 12 YE OR 33900 FC OR 67800 FH | 6 YE OR 10900 FC OR 21900 FH | 24 YE OR 33900 FC OR 67800 FH | 6 YE OR 10900 FC OR 21900 FH | ALI MRB CPCP |  |  | 1 | 0.75 | 0.02 |  | A321 PRE 152637 PRE 153917 (53-1275)
| 3-53 | 533111-01-2 | 148 | PRESSURE DECK MEMBRANES LWR SURFACE | AF | DET | 12 YE OR 33900 FC OR 67800 FH | 6 YE OR 10900 FC OR 21900 FH | 24 YE OR 33900 FC OR 67800 FH | 6 YE OR 10900 FC OR 21900 FH | ALI MRB CPCP |  |  | 1 | 0.75 | 0.02 |  | A321 PRE 152637 PRE 153917 (53-1275)
| 3-53 | 533111-01-3 | 147 | PRESSURE DECK MEMBRANES LWR SURFACE | AF | DET | 12 YE OR 21100 FC OR 42200 FH | 6 YE OR 6800 FC OR 13600 FH | 24 YE OR 21100 FC OR 42200 FH | 6 YE OR 6800 FC OR 13600 FH | ALI MRB CPCP |  |  | 1 | 0.75 | 0.02 |  | A319-PAX RETRO WING PRE 152637 PRE 153917 (53-1275) OR A320 RETRO WING PRE 152637 PRE 153917 (53-1275)
| 3-53 | 533111-01-3 | 148 | PRESSURE DECK MEMBRANES LWR SURFACE | AF | DET | 12 YE OR 21100 FC OR 42200 FH | 6 YE OR 6800 FC OR 13600 FH | 24 YE OR 21100 FC OR 42200 FH | 6 YE OR 6800 FC OR 13600 FH | ALI MRB CPCP |  |  | 1 | 0.75 | 0.02 |  | A319-PAX RETRO WING PRE 152637 PRE 153917 (53-1275) OR A320 RETRO WING PRE 152637 PRE 153917 (53-1275)
| 3-53 | 533111-01-5 | 147 | PRESSURE DECK MEMBRANES LWR SURFACE | AF | DET | 12 YE | 6 YE | 24 YE | 6 YE | MRB CPCP |  |  | 1 | 0.75 | 0.02 |  | A318-VIP OR A319-VIP OR A319-PAX POST 152637 OR A319-PAX POST 153917 (53-1275) OR A320 POST 152637 OR A320 POST 153917 (53-1275) OR A321 POST 152637 OR A321 POST 153917 (53-1275) OR A319 MODIFIED WING OR A320 MODIFIED WING
| 3-53 | 533111-01-5 | 148 | PRESSURE DECK MEMBRANES LWR SURFACE | AF | DET | 12 YE | 6 YE | 24 YE | 6 YE | MRB CPCP |  |  | 1 | 0.75 | 0.02 |  | A318-VIP OR A319-VIP OR A319-PAX POST 152637 OR A319-PAX POST 153917 (53-1275) OR A320 POST 152637 OR A320 POST 153917 (53-1275) OR A321 POST 152637 OR A321 POST 153917 (53-1275) OR A319 MODIFIED WING OR A320 MODIFIED WING
| 3-53 | 533127-01-6 | 200 | LOWER SKIN OF LONGITUDINAL LAP JOINTS | NDT | SDI |  |  | 60000 FC | 9100 FC | ALI WFD |  |  | 1 | TBD |  |  | A321 CLASSIC WING
| 3-53 | 533128-01-2 | 200 | EMERGENCY EXIT SKIN CUTOUTS | AF | DET |  |  | 31100 FC OR 62200 FH | 10900 FC OR 21900 FH | ALI |  |  | 1 | 1.00 | 0.08 |  | A319-PAX CLASSIC WING POST 32208 OR A320 CLASSIC WING
| 3-53 | 533128-01-3 | 200 | EMERGENCY EXIT SKIN CUTOUTS | AF | DET |  |  | 31100 FC OR 62200 FH | 10900 FC OR 21900 FH | ALI |  |  | 1 | 0.50 | 0.04 |  | A319-PAX CLASSIC WING PRE 32208
| 3-53 | 533128-01-4 | 200 | EMERGENCY EXIT SKIN CUTOUTS | AF | DET |  |  | 28800 FC OR 57700 FH | 9100 FC OR 18300 FH | ALI |  |  | 1 | 1.00 | 0.04 |  | A319-PAX MODIFIED WING PRE 32208 OR A319-PAX RETRO WING PRE 32208
| 3-53 | 533128-01-5 | 200 | EMERGENCY EXIT SKIN CUTOUTS | AF | DET |  |  | 24000 FC OR 60000 FH | 7600 FC OR 19000 FH | ALI |  |  | 1 | 0.50 | 0.04 |  | A318-PAX
R | 3-53 | 533128-01-7 | 200 | EMERGENCY EXIT SKIN CUTOUTS | AF | DET |  |  | 28800 FC OR 57700 FH | 9100 FC OR 18300 FH | ALI |  |  | 1 | 1.00 | 0.08 |  | A319-PAX MODIFIED WING POST 32208 OR A319-PAX RETRO WING POST 32208 OR A320-PAX MODIFIED WING OR A320 RETRO WING OR A321-POST-FLEX
N | 3-53 | 533128-01-8 | 200 | EMERGENCY EXIT SKIN CUTOUTS | AF | DET |  |  | 16300 FC OR 70200 FH | 5800 FC OR 25200 FH | ALI |  |  | 1 | 0.50 | 0.04 |  | A319-VIP-NEO
| 3-53 | 533129-01-1 | 241 | EMERGENCY EXIT CUTOUTS | AF | DET |  |  | 12 YE OR 28400 FC OR 56800 FH | 6 YE OR 28400 FC OR 56800 FH | ALI MRB CPCP |  | 1 | 1 | 0.25 | 0.04 | 1.60 | A321-POST-FLEX
| 3-53 | 533129-01-1 | 242 | EMERGENCY EXIT CUTOUTS | AF | DET |  |  | 12 YE OR 28400 FC OR 56800 FH | 6 YE OR 28400 FC OR 56800 FH | ALI MRB CPCP |  | 1 | 1 | 0.25 | 0.04 | 1.60 | A321-POST-FLEX
| 3-53 | 533129-01-2 | 241 | EMERGENCY EXIT CUTOUTS | AF | DET |  |  | 12 YE | 6 YE | MRB CPCP |  | 1 | 1 | 0.25 | 0.02 | 1.60 | A318 OR A319 PRE 32208
| 3-53 | 533129-01-2 | 242 | EMERGENCY EXIT CUTOUTS | AF | DET |  |  | 12 YE | 6 YE | MRB CPCP |  | 1 | 1 | 0.25 | 0.02 | 1.60 | A318 OR A319 PRE 32208
| 3-53 | 533129-01-3 | 241 | EMERGENCY EXIT CUTOUTS | AF | DET |  |  | 12 YE | 6 YE | MRB CPCP |  | 1 | 1 | 0.25 | 0.04 | 1.60 | A319 POST 32208 OR A320
| 3-53 | 533129-01-3 | 242 | EMERGENCY EXIT CUTOUTS | AF | DET |  |  | 12 YE | 6 YE | MRB CPCP |  | 1 | 1 | 0.25 | 0.04 | 1.60 | A319 POST 32208 OR A320
R | 3-53 | 533129-02-1 | 241 | EMERGENCY EXIT CUTOUTS | NDT | SDI |  |  | 18100 FC OR 36200 FH | 1700 FC OR 3500 FH | ALI |  |  | 1 | 2.10 | 0.04 |  | A321-POST-FLEX
R | 3-53 | 533129-02-1 | 242 | EMERGENCY EXIT CUTOUTS | NDT | SDI |  |  | 18100 FC OR 36200 FH | 1700 FC OR 3500 FH | ALI |  |  | 1 | 2.10 | 0.04 |  | A321-POST-FLEX
| 3-53 | 533130-01-1 | 200 | ANTI COLLISION LIGHT SKIN CUTOUT | AF | DET | 12 YE | 12 YE | 24 YE | 12 YE | MRB CPCP |  |  | 1 | 0.10 |  | 0.25 | A318-VIP OR A319 OR A320 OR A321
| 3-53 | 533130-01-2 | 200 | ANTI COLLISION LIGHT SKIN CUTOUT | AF | DET | 12 YE OR 30500 FC | 12 YE OR 17000 FC | 24 YE OR 30500 FC | 12 YE OR 17000 FC | ALI MRB CPCP |  |  | 1 | 0.10 |  | 0.25 | A318-PAX
| 3-53 | 533131-01-1 | 200 | ADF1 ANTENNA SKIN CUTOUT | AF | DET | 12 YE | 12 YE | 24 YE | 12 YE | MRB CPCP |  |  | 1 | 0.30 |  | 1.00 | A318-VIP OR A319 OR A320 OR A321
| 3-53 | 533131-01-5 | 200 | ADF1 ANTENNA SKIN CUTOUT | AF | DET | 12 YE OR 26300 FC | 12 YE OR 15700 FC | 24 YE OR 26300 FC | 12 YE OR 15700 FC | ALI MRB CPCP |  |  | 1 | 0.30 |  | 1.00 | A318-PAX
| 3-53 | 533132-01-4 | 200 | WINDOW FORGINGS FR 35 - FR 47/54 | AF | DET |  |  | 36300 FC | 9300 FC | ALI |  |  | 1 | 2.65 |  |  | A318-PAX
R | 3-53 | 533133-01-5 | 200 | CENTER FUSELAGE | AF | GVI |  |  | 30000 FC | 5000 FC | MRB |  |  | 1 | 8.40 |  |  | A320-PAX
| 3-53 | 533133-01-6 | 200 | CENTER FUSELAGE | AF | GVI |  |  | 30000 FC | 5000 FC | MRB |  |  | 1 | 8.40 |  |  | A321
| 3-53 | 533133-01-7 | 200 | CENTER FUSELAGE | AF | GVI |  |  | 30000 FC | 5000 FC | MRB |  |  | 1 | 8.40 |  |  | A319-PAX
| 3-53 | 533133-01-8 | 200 | CENTER FUSELAGE | AF | GVI |  |  | 30000 FC | 5000 FC | MRB |  |  | 1 | 8.40 |  |  | A318-PAX
| 3-53 | 533135-01-1 | 145 | FUSELAGE FR 36-46 | AF | GVI |  |  | 12 YE | 12 YE | MRB CPCP |  | 1 | 1 | 0.50 |  | 2.30 | ALL
| 3-53 | 533135-01-1 | 146 | FUSELAGE FR 36-46 | AF | GVI |  |  | 12 YE | 12 YE | MRB CPCP |  | 1 | 1 | 0.50 |  | 2.30 | ALL
| 3-53 | 533136-01-1 | 147 | MAIN LANDING GEAR BAY | AF | GVI |  |  | 6 YE | 6 YE | MRB CPCP |  | 1 | 1 | 0.10 | 0.02 |  | ALL
| 3-53 | 533136-01-1 | 148 | MAIN LANDING GEAR BAY | AF | GVI |  |  | 6 YE | 6 YE | MRB CPCP |  | 1 | 1 | 0.10 | 0.02 |  | ALL
| 3-53 | 533138-01-1 | 241 | LONGITUDINAL LAP JOINT AT FR 42 | AF | DET |  |  | 40000 FC OR 80000 FH | 17400 FC OR 34900 FH | ALI |  |  | 1 | 0.25 |  | 0.60 | A319-PAX PRE 30366 PRE 32208 OR A320 PRE 39516
| 3-53 | 533138-01-1 | 242 | LONGITUDINAL LAP JOINT AT FR 42 | AF | DET |  |  | 40000 FC OR 80000 FH | 17400 FC OR 34900 FH | ALI |  |  | 1 | 0.25 |  | 0.60 | A319-PAX PRE 30366 PRE 32208 OR A320 PRE 39516
| 3-53 | 533138-01-2 | 241 | LONGITUDINAL LAP JOINT AT FR 42 | AF | DET |  |  | 40900 FC OR 81800 FH | 10000 FC OR 20000 FH | ALI |  |  | 1 | 0.25 |  | 0.60 | A321 CLASSIC WING
| 3-53 | 533138-01-2 | 242 | LONGITUDINAL LAP JOINT AT FR 42 | AF | DET |  |  | 40900 FC OR 81800 FH | 10000 FC OR 20000 FH | ALI |  |  | 1 | 0.25 |  | 0.60 | A321 CLASSIC WING
| 3-53 | 533138-02-1 | 241 | LONGITUDINAL LAP JOINT AT FR 42 | NDT | SDI |  |  | 40000 FC OR 80000 FH | 31400 FC OR 62800 FH | ALI |  |  | 1 | 0.60 |  | 0.60 | A319-PAX PRE 30366 PRE 32208 OR A320 PRE 39516
| 3-53 | 533138-02-1 | 242 | LONGITUDINAL LAP JOINT AT FR 42 | NDT | SDI |  |  | 40000 FC OR 80000 FH | 31400 FC OR 62800 FH | ALI |  |  | 1 | 0.60 |  | 0.60 | A319-PAX PRE 30366 PRE 32208 OR A320 PRE 39516
| 3-53 | 533138-02-2 | 241 | LONGITUDINAL LAP JOINT AT FR 42 | NDT | SDI |  |  | 40900 FC OR 81800 FH | 12000 FC OR 24000 FH | ALI |  |  | 1 | 0.60 |  | 0.60 | A321 CLASSIC WING
| 3-53 | 533138-02-2 | 242 | LONGITUDINAL LAP JOINT AT FR 42 | NDT | SDI |  |  | 40900 FC OR 81800 FH | 12000 FC OR 24000 FH | ALI |  |  | 1 | 0.60 |  | 0.60 | A321 CLASSIC WING
N | 3-53 | 533139-02-1 | 241 | FRAME FLANGES AT FR 38,39 AND 40,41 | AF | DET |  |  | 26400 FC OR 52900 FH | 7600 FC OR 15200 FH | ALI |  |  | 1 | TBD |  | 0.60 | A319-PAX CLASSIC WING POST 32208 PRE 152637 PRE 153069 (53-1265) OR A319-PAX RETRO WING POST 32208 PRE 152637 PRE 153069 (53-1265) OR A320 CLASSIC WING PRE 152637 PRE 153069 (53-1265) OR A320 RETRO WING PRE 152637 PRE 153069 (53-1265)
N | 3-53 | 533139-02-1 | 242 | FRAME FLANGES AT FR 38,39 AND 40,41 | AF | DET |  |  | 26400 FC OR 52900 FH | 7600 FC OR 15200 FH | ALI |  |  | 1 | TBD |  | 0.60 | A319-PAX CLASSIC WING POST 32208 PRE 152637 PRE 153069 (53-1265) OR A319-PAX RETRO WING POST 32208 PRE 152637 PRE 153069 (53-1265) OR A320 CLASSIC WING PRE 152637 PRE 153069 (53-1265) OR A320 RETRO WING PRE 152637 PRE 153069 (53-1265)
N | 3-53 | 533139-02-2 | 241 | FRAME FLANGES AT FR 38,39 AND 40,41 | AF | DET |  |  | 26400 FC OR 52900 FH | 7600 FC OR 15200 FH | ALI |  |  | 1 | TBD |  | 0.60 | A319-PAX CLASSIC WING PRE 32208 PRE 152637 PRE 153069 (53-1265) OR A319-PAX RETRO WING PRE 32208 PRE 152637 PRE 153069 (53-1265)
N | 3-53 | 533139-02-2 | 242 | FRAME FLANGES AT FR 38,39 AND 40,41 | AF | DET |  |  | 26400 FC OR 52900 FH | 7600 FC OR 15200 FH | ALI |  |  | 1 | TBD |  | 0.60 | A319-PAX CLASSIC WING PRE 32208 PRE 152637 PRE 153069 (53-1265) OR A319-PAX RETRO WING PRE 32208 PRE 152637 PRE 153069 (53-1265)
N | 3-53 | 533139-03-1 | 241 | FRAME FLANGES AT FR 38,39 AND 40,41 | AF | DET |  |  | 30300 FC | 15000 FC | ALI |  |  | 1 | TBD |  | 0.60 | A319-PAX PRE 153834 (53-1274) POST 32208 OR A320-PAX POST 21346 (53-1031) PRE 153834 (53-1274)
N | 3-53 | 533139-03-1 | 242 | FRAME FLANGES AT FR 38,39 AND 40,41 | AF | DET |  |  | 30300 FC | 15000 FC | ALI |  |  | 1 | TBD |  | 0.60 | A319-PAX PRE 153834 (53-1274) POST 32208 OR A320-PAX POST 21346 (53-1031) PRE 153834 (53-1274)
N | 3-53 | 533139-03-2 | 241 | FRAME FLANGES AT FR 38,39 AND 40,41 | AF | DET |  |  | 30300 FC | 15000 FC | ALI |  |  | 1 | TBD |  | 0.60 | A319-PAX PRE 32208 PRE 153834 (53-1274)
N | 3-53 | 533139-03-2 | 242 | FRAME FLANGES AT FR 38,39 AND 40,41 | AF | DET |  |  | 30300 FC | 15000 FC | ALI |  |  | 1 | TBD |  | 0.60 | A319-PAX PRE 32208 PRE 153834 (53-1274)
| 3-53 | 533140-01-10 | 200 | SPLICE PLATE AT FR 47 | NDT | SDI |  |  | 40300 FC OR 80700 FH | 7200 FC OR 14400 FH | ALI |  |  | 1 | 1.00 |  |  | A320 RETRO WING PRE 31012
| 3-53 | 533140-01-3 | 200 | SPLICE PLATE AT FR 47 | NDT | SDI |  |  | 54600 FC OR 109300 FH | 10100 FC OR 20300 FH | ALI WFD |  |  | 1 | 1.00 |  |  | A321 CLASSIC WING
| 3-53 | 533140-01-8 | 200 | SPLICE PLATE AT FR 47 | NDT | SDI |  |  | 40300 FC OR 80700 FH | 7200 FC OR 14400 FH | ALI WFD |  |  | 1 | 1.00 |  |  | A320 CLASSIC WING PRE 31012 PRE 160928 (53-1389)
R | 3-53 | 533141-01-1 | 190 | FUSELAGE SKIN BETWEEN FR 35 AND 36 | AF | DET |  |  | 38600 FC OR 77200 FH | 9800 FC OR 19600 FH | ALI |  |  | 1 | 0.40 | 0.32 |  | A318-PAX OR A319-PAX CLASSIC WING OR A320-PAX
| 3-53 | 533141-01-2 | 190 | FUSELAGE SKIN BETWEEN FR 35.8 AND 36 | AF | DET |  |  | 38600 FC OR 77200 FH | 9800 FC OR 19600 FH | ALI |  |  | 1 | 0.40 | 0.32 |  | A321
| 3-53 | 533143-01-1 | 147 | SIDE BOX BEAM IN AREA OF FR 46 | AF | DET |  |  | 40000 FC OR 80000 FH | 10600 FC OR 21200 FH | ALI |  |  | 1 | 0.20 | 0.02 |  | A319-PAX CLASSIC WING OR A320 PRE 31067 OR A321 CLASSIC WING
| 3-53 | 533143-01-1 | 148 | SIDE BOX BEAM IN AREA OF FR 46 | AF | DET |  |  | 40000 FC OR 80000 FH | 10600 FC OR 21200 FH | ALI |  |  | 1 | 0.20 | 0.02 |  | A319-PAX CLASSIC WING OR A320 PRE 31067 OR A321 CLASSIC WING
| 3-53 | 533144-01-1 | 145 | FRAME ATTACHMENTS TO PRESSURE FLOOR | AF | DET |  |  | 33100 FC OR 66200 FH | 12800 FC OR 25600 FH | ALI |  |  | 1 | 0.30 |  | 0.60 | A319-PAX CLASSIC WING OR A321 CLASSIC WING
| 3-53 | 533144-01-1 | 146 | FRAME ATTACHMENTS TO PRESSURE FLOOR | AF | DET |  |  | 33100 FC OR 66200 FH | 12800 FC OR 25600 FH | ALI |  |  | 1 | 0.30 |  | 0.60 | A319-PAX CLASSIC WING OR A321 CLASSIC WING
| 3-53 | 533151-01-1 | 147 | KEELBEAM BOX | AF | DET |  |  | 6 YE | 6 YE | MRB CPCP |  | 1 | 1 | 0.30 | 0.47 |  | A320
| 3-53 | 533151-01-1 | 148 | KEELBEAM BOX | AF | DET |  |  | 6 YE | 6 YE | MRB CPCP |  | 1 | 1 | 0.30 | 0.26 |  | A320
| 3-53 | 533151-01-1 | 191 | KEELBEAM BOX | AF | DET |  |  | 6 YE | 6 YE | MRB CPCP |  | 1 | 1 | 0.30 | 0.36 |  | A320
| 3-53 | 533151-01-1 | 192 | KEELBEAM BOX | AF | DET |  |  | 6 YE | 6 YE | MRB CPCP |  | 1 | 1 | 0.30 | 0.10 |  | A320
| 3-53 | 533151-01-1 | 195 | KEELBEAM BOX | AF | DET |  |  | 6 YE | 6 YE | MRB CPCP |  | 1 | 1 | 0.30 | 0.05 |  | A320
| 3-53 | 533151-01-1 | 196 | KEELBEAM BOX | AF | DET |  |  | 6 YE | 6 YE | MRB CPCP |  | 1 | 1 | 0.30 | 0.06 |  | A320
| 3-53 | 533151-01-2 | 147 | KEELBEAM BOX | AF | DET |  |  | 6 YE | 6 YE | MRB CPCP |  | 1 | 1 | 0.30 | 0.47 |  | A321
| 3-53 | 533151-01-2 | 148 | KEELBEAM BOX | AF | DET |  |  | 6 YE | 6 YE | MRB CPCP |  | 1 | 1 | 0.30 | 0.26 |  | A321
| 3-53 | 533151-01-2 | 191 | KEELBEAM BOX | AF | DET |  |  | 6 YE | 6 YE | MRB CPCP |  | 1 | 1 | 0.30 | 0.36 |  | A321
| 3-53 | 533151-01-2 | 192 | KEELBEAM BOX | AF | DET |  |  | 6 YE | 6 YE | MRB CPCP |  | 1 | 1 | 0.30 | 0.10 |  | A321
| 3-53 | 533151-01-2 | 195 | KEELBEAM BOX | AF | DET |  |  | 6 YE | 6 YE | MRB CPCP |  | 1 | 1 | 0.30 | 0.05 |  | A321
| 3-53 | 533151-01-2 | 196 | KEELBEAM BOX | AF | DET |  |  | 6 YE | 6 YE | MRB CPCP |  | 1 | 1 | 0.30 | 0.06 |  | A321
| 3-53 | 533151-01-3 | 147 | KEELBEAM BOX | AF | DET |  |  | 6 YE | 6 YE | MRB CPCP |  | 1 | 1 | 0.30 | 0.47 |  | A319
| 3-53 | 533151-01-3 | 148 | KEELBEAM BOX | AF | DET |  |  | 6 YE | 6 YE | MRB CPCP |  | 1 | 1 | 0.30 | 0.26 |  | A319
| 3-53 | 533151-01-3 | 191 | KEELBEAM BOX | AF | DET |  |  | 6 YE | 6 YE | MRB CPCP |  | 1 | 1 | 0.30 | 0.36 |  | A319
| 3-53 | 533151-01-3 | 192 | KEELBEAM BOX | AF | DET |  |  | 6 YE | 6 YE | MRB CPCP |  | 1 | 1 | 0.30 | 0.10 |  | A319
| 3-53 | 533151-01-3 | 195 | KEELBEAM BOX | AF | DET |  |  | 6 YE | 6 YE | MRB CPCP |  | 1 | 1 | 0.30 | 0.05 |  | A319
| 3-53 | 533151-01-3 | 196 | KEELBEAM BOX | AF | DET |  |  | 6 YE | 6 YE | MRB CPCP |  | 1 | 1 | 0.30 | 0.06 |  | A319
| 3-53 | 533151-01-4 | 147 | KEELBEAM BOX | AF | DET |  |  | 6 YE | 6 YE | MRB CPCP |  | 1 | 1 | 0.30 | 0.47 |  | A318
| 3-53 | 533151-01-4 | 148 | KEELBEAM BOX | AF | DET |  |  | 6 YE | 6 YE | MRB CPCP |  | 1 | 1 | 0.30 | 0.26 |  | A318
| 3-53 | 533151-01-4 | 191 | KEELBEAM BOX | AF | DET |  |  | 6 YE | 6 YE | MRB CPCP |  | 1 | 1 | 0.30 | 0.36 |  | A318
| 3-53 | 533151-01-4 | 192 | KEELBEAM BOX | AF | DET |  |  | 6 YE | 6 YE | MRB CPCP |  | 1 | 1 | 0.30 | 0.10 |  | A318
| 3-53 | 533151-01-4 | 195 | KEELBEAM BOX | AF | DET |  |  | 6 YE | 6 YE | MRB CPCP |  | 1 | 1 | 0.30 | 0.05 |  | A318
| 3-53 | 533151-01-4 | 196 | KEELBEAM BOX | AF | DET |  |  | 6 YE | 6 YE | MRB CPCP |  | 1 | 1 | 0.30 | 0.06 |  | A318
| 3-53 | 533152-01-1 | 137 | PRESSURE BULKHEAD AT FR 35 FWD FACE | AF | DET |  |  | 12 YE | 6 YE | MRB CPCP |  | 1 | 1 | 0.75 | 0.05 | 1.00 | A319 OR A318 OR A320 PRE 21003
| 3-53 | 533152-01-1 | 138 | PRESSURE BULKHEAD AT FR 35 FWD FACE | AF | DET |  |  | 12 YE | 6 YE | MRB CPCP |  | 1 | 1 | 0.75 | 0.03 | 1.00 | A319 OR A318 OR A320 PRE 21003
| 3-53 | 533152-01-3 | 137 | PRESSURE BULKHEAD AT FR 35.8 FWD FACE | AF | DET |  |  | 12 YE | 6 YE | MRB CPCP |  | 1 | 1 | 0.75 | 0.05 | 1.00 | A321
| 3-53 | 533152-01-3 | 138 | PRESSURE BULKHEAD AT FR 35.8 FWD FACE | AF | DET |  |  | 12 YE | 6 YE | MRB CPCP |  | 1 | 1 | 0.75 | 0.03 | 1.00 | A321
| 3-53 | 533152-01-7 | 137 | PRESSURE BULKHEAD AT FR 35 FWD FACE | AF | DET |  |  | 12 YE | 6 YE | MRB CPCP |  | 1 | 1 | 0.75 | 0.05 | 1.00 | A320 POST 21003
| 3-53 | 533152-01-7 | 138 | PRESSURE BULKHEAD AT FR 35 FWD FACE | AF | DET |  |  | 12 YE | 6 YE | MRB CPCP |  | 1 | 1 | 0.75 | 0.03 | 1.00 | A320 POST 21003
| 3-53 | 533153-02-1 | 191 | PRESSURE BULKHEAD AT FR 35 AFT FACE | AF | GVI |  |  | 6 YE | 6 YE | MRB CPCP |  | 1 | 1 | 0.15 | 0.15 |  | A318 OR A319 OR A320
| 3-53 | 533153-02-1 | 192 | PRESSURE BULKHEAD AT FR 35 AFT FACE | AF | GVI |  |  | 6 YE | 6 YE | MRB CPCP |  | 1 | 1 | 0.15 | 0.10 |  | A318 OR A319 OR A320
| 3-53 | 533153-02-2 | 191 | PRESSURE BULKHEAD AT FR 35.8 AFT FACE | AF | GVI |  |  | 6 YE | 6 YE | MRB CPCP |  | 1 | 1 | 0.15 | 0.15 |  | A321
| 3-53 | 533153-02-2 | 192 | PRESSURE BULKHEAD AT FR 35.8 AFT FACE | AF | GVI |  |  | 6 YE | 6 YE | MRB CPCP |  | 1 | 1 | 0.15 | 0.10 |  | A321
| 3-53 | 533154-01-1 | 147 | MLG DOORS FITTINGS | AF | DET |  |  | 6 YE | 6 YE | MRB CPCP |  | 1 | 1 | 0.20 | 0.02 |  | ALL
| 3-53 | 533154-01-1 | 148 | MLG DOORS FITTINGS | AF | DET |  |  | 6 YE | 6 YE | MRB CPCP |  | 1 | 1 | 0.20 | 0.02 |  | ALL
R | 3-53 | 533154-03-2 | 147 | MLG DOORS FITTINGS | NDT | SDI |  |  | 3000 FC | 2250 FC | ALI |  |  | 1 | 1.50 | 0.02 | 4.00 | A319-NEO OR A320-NEO OR A321-NEO
R | 3-53 | 533154-03-2 | 148 | MLG DOORS FITTINGS | NDT | SDI |  |  | 3000 FC | 2250 FC | ALI |  |  | 1 | 1.50 | 0.02 | 4.00 | A319-NEO OR A320-NEO OR A321-NEO
R | 3-53 | 533154-03-2 | 734 | MLG DOORS FITTINGS | NDT | SDI |  |  | 3000 FC | 2250 FC | ALI |  |  | 1 | 1.50 |  | 4.00 | A319-NEO OR A320-NEO OR A321-NEO
R | 3-53 | 533154-03-2 | 744 | MLG DOORS FITTINGS | NDT | SDI |  |  | 3000 FC | 2250 FC | ALI |  |  | 1 | 1.50 |  | 4.00 | A319-NEO OR A320-NEO OR A321-NEO
R | 3-53 | 533154-04-2 | 147 | MLG DOORS FITTINGS | NDT | SDI |  |  | 3000 FC | 3000 FC | ALI |  |  | 1 | 1.25 | 0.02 |  | A319-NEO OR A320-NEO OR A321-NEO
R | 3-53 | 533154-04-2 | 148 | MLG DOORS FITTINGS | NDT | SDI |  |  | 3000 FC | 3000 FC | ALI |  |  | 1 | 1.25 | 0.02 |  | A319-NEO OR A320-NEO OR A321-NEO
R | 3-53 | 533154-04-2 | 734 | MLG DOORS FITTINGS | NDT | SDI |  |  | 3000 FC | 3000 FC | ALI |  |  | 1 | 1.25 |  |  | A319-NEO OR A320-NEO OR A321-NEO
R | 3-53 | 533154-04-2 | 744 | MLG DOORS FITTINGS | NDT | SDI |  |  | 3000 FC | 3000 FC | ALI |  |  | 1 | 1.25 |  |  | A319-NEO OR A320-NEO OR A321-NEO
| 3-53 | 533155-03-1 | 147 | KEEL BEAM BOX ELLIPTICAL CUTOUT | NDT | SDI |  |  | 38400 FC OR 60000 FH | 17500 FC OR 39300 FH | ALI |  |  | 1 | 0.50 | 0.02 |  | A318-PAX
| 3-53 | 533155-03-1 | 148 | KEEL BEAM BOX ELLIPTICAL CUTOUT | NDT | SDI |  |  | 38400 FC OR 60000 FH | 17500 FC OR 39300 FH | ALI |  |  | 1 | 0.50 | 0.02 |  | A318-PAX
| 3-53 | 533157-01-1 | 200 | SKIN AROUND AINS ANTENNA CUTOUT AT FR 35/36 | AF | DET | 12 YE | 12 YE | 24 YE | 12 YE | MRB CPCP |  |  | 1 | 0.50 |  | 1.00 | A318 POST 31427
| 3-53 | 533180-01-1 | 145 | UPPER SURFACES OF PRESSURE DECK MEMBRANES AND SIDE BOXES, BETWEEN FR 42 AND FR 46 | NDT | SDI |  |  | 48100 FC OR 96300 FH | 6100 FC OR 12200 FH | ALI WFD |  |  | 1 | 1.60 |  | 2.30 | A319-PAX CLASSIC WING OR A320 CLASSIC WING OR A321 CLASSIC WING
| 3-53 | 533180-01-1 | 146 | UPPER SURFACES OF PRESSURE DECK MEMBRANES AND SIDE BOXES, BETWEEN FR 42 AND FR 46 | NDT | SDI |  |  | 48100 FC OR 96300 FH | 6100 FC OR 12200 FH | ALI WFD |  |  | 1 | 1.60 |  | 2.30 | A319-PAX CLASSIC WING OR A320 CLASSIC WING OR A321 CLASSIC WING
| 3-53 | 533180-01-2 | 145 | UPPER SURFACES OF PRESSURE DECK MEMBRANES AND SIDE BOXES, BETWEEN FR 42 AND FR 46 | NDT | SDI |  |  | 34000 FC OR 68100 FH | 4500 FC OR 9000 FH | ALI WFD |  |  | 1 | 1.60 |  | 2.30 | A319-PAX RETRO WING PRE 159930 OR A320 RETRO WING PRE 159930
| 3-53 | 533180-01-2 | 146 | UPPER SURFACES OF PRESSURE DECK MEMBRANES AND SIDE BOXES, BETWEEN FR 42 AND FR 46 | NDT | SDI |  |  | 34000 FC OR 68100 FH | 4500 FC OR 9000 FH | ALI WFD |  |  | 1 | 1.60 |  | 2.30 | A319-PAX RETRO WING PRE 159930 OR A320 RETRO WING PRE 159930
| 3-53 | 533181-01-1 | 147 | LONGITUDINAL BEAMS FLANGES AT ATTACHMENT AREA TO PRESSURE DECK MEMBRANE BETWEEN FR 42 AND FR 46 | NDT | SDI |  |  | 48500 FC OR 97100 FH | 12500 FC OR 25100 FH | ALI WFD |  |  | 1 | 1.40 | 0.02 | 2.30 | A319-PAX CLASSIC WING OR A320 CLASSIC WING OR A321 CLASSIC WING
| 3-53 | 533181-01-1 | 148 | LONGITUDINAL BEAMS FLANGES AT ATTACHMENT AREA TO PRESSURE DECK MEMBRANE BETWEEN FR 42 AND FR 46 | NDT | SDI |  |  | 48500 FC OR 97100 FH | 12500 FC OR 25100 FH | ALI WFD |  |  | 1 | 1.40 | 0.02 | 2.30 | A319-PAX CLASSIC WING OR A320 CLASSIC WING OR A321 CLASSIC WING
R | 3-53 | 533181-01-2 | 147 | LONGITUDINAL BEAMS FLANGES AT ATTACHMENT AREA TO PRESSURE DECK MEMBRANE BETWEEN FR 42 AND FR 46 | NDT | SDI |  |  | 33300 FC OR 66700 FH | 7500 FC OR 15100 FH | ALI WFD |  |  | 1 | 1.40 | 0.02 | 2.30 | A319-PAX RETRO WING PRE 159930 (53-1362) OR A320 RETRO WING PRE 159930 (53-1362)
R | 3-53 | 533181-01-2 | 148 | LONGITUDINAL BEAMS FLANGES AT ATTACHMENT AREA TO PRESSURE DECK MEMBRANE BETWEEN FR 42 AND FR 46 | NDT | SDI |  |  | 33300 FC OR 66700 FH | 7500 FC OR 15100 FH | ALI WFD |  |  | 1 | 1.40 | 0.02 | 2.30 | A319-PAX RETRO WING PRE 159930 (53-1362) OR A320 RETRO WING PRE 159930 (53-1362)
R | 3-53 | 533181-01-3 | 147 | LONGITUDINAL BEAMS FLANGES AT ATTACHMENT AREA TO PRESSURE DECK MEMBRANE BETWEEN FR 42 AND FR 46 | NDT | SDI |  |  | 46400 FC OR 92900 FH | 9100 FC OR 18300 FH | ALI WFD |  |  | 1 | 1.40 | 0.02 | 2.30 | A319-PAX MODIFIED WING OR A320-PAX MODIFIED WING OR A321 MODIFIED WING
R | 3-53 | 533181-01-3 | 148 | LONGITUDINAL BEAMS FLANGES AT ATTACHMENT AREA TO PRESSURE DECK MEMBRANE BETWEEN FR 42 AND FR 46 | NDT | SDI |  |  | 46400 FC OR 92900 FH | 9100 FC OR 18300 FH | ALI WFD |  |  | 1 | 1.40 | 0.02 | 2.30 | A319-PAX MODIFIED WING OR A320-PAX MODIFIED WING OR A321 MODIFIED WING
R | 3-53 | 533182-01-1 | 145 | CENTER FUSELAGE | AF | DET |  |  | 48000 FC OR 96000 FH | 20000 FC OR 40000 FH | MRB |  |  | 1 | 0.75 |  | 2.30 | A319-PAX OR A320-PAX
R | 3-53 | 533182-01-1 | 146 | CENTER FUSELAGE | AF | DET |  |  | 48000 FC OR 96000 FH | 20000 FC OR 40000 FH | MRB |  |  | 1 | 0.75 |  | 2.30 | A319-PAX OR A320-PAX
R | 3-53 | 533185-01-1 | 137 | PRESSURE DECK MEMBRANE UPPER SURFACE TO CENTER WING BOX, UNDER TITANIUM ANGLE CONNECTION AND CORNER BRACKETS AT FR 36 | NDT | SDI |  |  | 48000 FC OR 96000 FH | 31200 FC OR 62500 FH | ALI |  |  | 1 | 1.20 | 0.05 | 1.10 | A319-PAX CLASSIC WING OR A320 CLASSIC WING PRE 21003 OR A321 CLASSIC WING
R | 3-53 | 533185-01-1 | 138 | PRESSURE DECK MEMBRANE UPPER SURFACE TO CENTER WING BOX, UNDER TITANIUM ANGLE CONNECTION AND CORNER BRACKETS AT FR 36 | NDT | SDI |  |  | 48000 FC OR 96000 FH | 31200 FC OR 62500 FH | ALI |  |  | 1 | 1.20 | 0.06 | 1.10 | A319-PAX CLASSIC WING OR A320 CLASSIC WING PRE 21003 OR A321 CLASSIC WING
R | 3-53 | 533185-01-2 | 137 | PRESSURE DECK MEMBRANE UPPER SURFACE TO CENTER WING BOX, UNDER TITANIUM ANGLE CONNECTION AND CORNER BRACKETS AT FR 36 | NDT | SDI |  |  | 48000 FC OR 96000 FH | 31200 FC OR 62500 FH | ALI |  |  | 1 | 1.20 | 0.05 | 1.10 | A320 CLASSIC WING POST 21003
R | 3-53 | 533185-01-2 | 138 | PRESSURE DECK MEMBRANE UPPER SURFACE TO CENTER WING BOX, UNDER TITANIUM ANGLE CONNECTION AND CORNER BRACKETS AT FR 36 | NDT | SDI |  |  | 48000 FC OR 96000 FH | 31200 FC OR 62500 FH | ALI |  |  | 1 | 1.20 | 0.06 | 1.10 | A320 CLASSIC WING POST 21003
| 3-53 | 533186-01-1 | 137 | FR 35 FORWARD FACE TO PRESSURE BULKHEAD ATTACHMENTS | NDT | SDI |  |  | 40000 FC OR 80000 FH | 15000 FC OR 30000 FH | ALI |  |  | 1 | 2.92 | 0.03 | 1.00 | A318-PAX PRE 153832 (53-1268) OR A319-PAX PRE 153832 (53-1268) PRE 157159 OR A320 PRE 153832 (53-1268) PRE 157159
| 3-53 | 533186-01-1 | 138 | FR 35 FORWARD FACE TO PRESSURE BULKHEAD ATTACHMENTS | NDT | SDI |  |  | 40000 FC OR 80000 FH | 15000 FC OR 30000 FH | ALI |  |  | 1 | 2.92 | 0.03 | 1.00 | A318-PAX PRE 153832 (53-1268) OR A319-PAX PRE 153832 (53-1268) PRE 157159 OR A320 PRE 153832 (53-1268) PRE 157159
| 3-53 | 533186-01-2 | 137 | FR 35 FORWARD FACE TO PRESSURE BULKHEAD ATTACHMENTS | NDT | SDI |  |  | 40000 FC OR 80000 FH | 15000 FC OR 30000 FH | ALI |  |  | 1 | 2.92 | 0.03 | 1.00 | A321 PRE 153832 (53-1268) PRE 157159
| 3-53 | 533186-01-2 | 138 | FR 35 FORWARD FACE TO PRESSURE BULKHEAD ATTACHMENTS | NDT | SDI |  |  | 40000 FC OR 80000 FH | 15000 FC OR 30000 FH | ALI |  |  | 1 | 2.92 | 0.03 | 1.00 | A321 PRE 153832 (53-1268) PRE 157159
R | 3-53 | 533188-01-1 | 191 | PRESSURE BULKHEAD, AFT FACE, LOWER PART OF VERTICAL STRUTS | AF | DET |  |  | 30300 FC | 8400 FC | ALI |  |  | 1 | 0.30 | 0.15 |  | A318-PAX OR A319-PAX OR A320-PAX
R | 3-53 | 533188-01-1 | 192 | PRESSURE BULKHEAD, AFT FACE, LOWER PART OF VERTICAL STRUTS | AF | DET |  |  | 30300 FC | 8400 FC | ALI |  |  | 1 | 0.30 | 0.10 |  | A318-PAX OR A319-PAX OR A320-PAX
| 3-53 | 533188-01-2 | 191 | PRESSURE BULKHEAD, AFT FACE, LOWER PART OF VERTICAL STRUTS | AF | DET |  |  | 30300 FC | 8400 FC | ALI |  |  | 1 | 0.30 | 0.15 |  | A321
| 3-53 | 533188-01-2 | 192 | PRESSURE BULKHEAD, AFT FACE, LOWER PART OF VERTICAL STRUTS | AF | DET |  |  | 30300 FC | 8400 FC | ALI |  |  | 1 | 0.30 | 0.10 |  | A321
| 3-53 | 533189-01-1 | 191 | ANGLE FITTING ATTACHMENT AT FR 36 AT STRINGER 30 | NDT | SDI |  |  | 26900 FC OR 53800 FH | 21500 FC OR 43000 FH | ALI |  |  | 1 | 0.55 | 0.11 | 0.70 | A318-PAX PRE 150069 PRE 153070 OR A319-PAX CLASSIC WING PRE 150069 PRE 153070 (53-1276) OR A320 CLASSIC WING PRE 150069 PRE 153070 (53-1276)
| 3-53 | 533189-01-1 | 192 | ANGLE FITTING ATTACHMENT AT FR 36 AT STRINGER 30 | NDT | SDI |  |  | 26900 FC OR 53800 FH | 21500 FC OR 43000 FH | ALI |  |  | 1 | 0.55 | 0.11 | 0.70 | A318-PAX PRE 150069 PRE 153070 OR A319-PAX CLASSIC WING PRE 150069 PRE 153070 (53-1276) OR A320 CLASSIC WING PRE 150069 PRE 153070 (53-1276)
| 3-53 | 533189-01-3 | 191 | ANGLE FITTING ATTACHMENT AT FR 36 AT STRINGER 30 | NDT | SDI |  |  | 50100 FC OR 100200 FH | 32600 FC OR 65200 FH | ALI |  |  | 1 | 0.55 | 0.11 | 0.70 | A319-PAX CLASSIC WING POST 150069 PRE 152637 PRE 153070 (53-1276) OR A320 CLASSIC WING POST 150069 PRE 152637 PRE 153070 (53-1276) OR A321 PRE 152637 PRE 153070
| 3-53 | 533189-01-3 | 192 | ANGLE FITTING ATTACHMENT AT FR 36 AT STRINGER 30 | NDT | SDI |  |  | 50100 FC OR 100200 FH | 32600 FC OR 65200 FH | ALI |  |  | 1 | 0.55 | 0.11 | 0.70 | A319-PAX CLASSIC WING POST 150069 PRE 152637 PRE 153070 (53-1276) OR A320 CLASSIC WING POST 150069 PRE 152637 PRE 153070 (53-1276) OR A321 PRE 152637 PRE 153070
| 3-53 | 533189-01-4 | 191 | ANGLE FITTING ATTACHMENT AT FR 36 AT STRINGER 30 | NDT | SDI |  |  | 16900 FC OR 33900 FH | 16500 FC OR 33000 FH | ALI |  |  | 1 | 0.55 | 0.11 | 0.70 | A319-PAX RETRO WING PRE 150069 PRE 153070 (53-1276) OR A320 RETRO WING PRE 150069 PRE 153070 (53-1276)
| 3-53 | 533189-01-4 | 192 | ANGLE FITTING ATTACHMENT AT FR 36 AT STRINGER 30 | NDT | SDI |  |  | 16900 FC OR 33900 FH | 16500 FC OR 33000 FH | ALI |  |  | 1 | 0.55 | 0.11 | 0.70 | A319-PAX RETRO WING PRE 150069 PRE 153070 (53-1276) OR A320 RETRO WING PRE 150069 PRE 153070 (53-1276)
| 3-53 | 533189-01-5 | 191 | ANGLE FITTING ATTACHMENT AT FR 36 AT STRINGER 30 | NDT | SDI |  |  | 38500 FC OR 77000 FH | 16500 FC OR 33000 FH | ALI |  |  | 1 | 0.55 | 0.11 | 0.70 | A319-PAX RETRO WING PRE 150069 POST 153070 (53-1276) OR A320 RETRO WING PRE 150069 POST 153070 (53-1276)
| 3-53 | 533189-01-5 | 192 | ANGLE FITTING ATTACHMENT AT FR 36 AT STRINGER 30 | NDT | SDI |  |  | 38500 FC OR 77000 FH | 16500 FC OR 33000 FH | ALI |  |  | 1 | 0.55 | 0.11 | 0.70 | A319-PAX RETRO WING PRE 150069 POST 153070 (53-1276) OR A320 RETRO WING PRE 150069 POST 153070 (53-1276)
| 3-53 | 533189-01-6 | 191 | ANGLE FITTING ATTACHMENT AT FR 36 AT STRINGER 30 | NDT | SDI |  |  | 31700 FC OR 63400 FH | 25000 FC OR 50000 FH | ALI |  |  | 1 | 0.55 | 0.11 | 0.70 | A319-PAX RETRO WING POST 150069 PRE 152637 PRE 153070 (53-1276) OR A320 RETRO WING POST 150069 PRE 152637 PRE 153070 (53-1276)
| 3-53 | 533189-01-6 | 192 | ANGLE FITTING ATTACHMENT AT FR 36 AT STRINGER 30 | NDT | SDI |  |  | 31700 FC OR 63400 FH | 25000 FC OR 50000 FH | ALI |  |  | 1 | 0.55 | 0.11 | 0.70 | A319-PAX RETRO WING POST 150069 PRE 152637 PRE 153070 (53-1276) OR A320 RETRO WING POST 150069 PRE 152637 PRE 153070 (53-1276)
| 3-53 | 533189-01-7 | 191 | ANGLE FITTING ATTACHMENT AT FR 36 AT STRINGER 30 | NDT | SDI |  |  | 10500 FC OR 45200 FH | 10500 FC OR 45200 FH | ALI |  |  | 1 | 0.55 | 0.11 | 0.70 | A319-VIP RETRO WING PRE 150069 PRE 153070 (53-1276)
| 3-53 | 533189-01-7 | 192 | ANGLE FITTING ATTACHMENT AT FR 36 AT STRINGER 30 | NDT | SDI |  |  | 10500 FC OR 45200 FH | 10500 FC OR 45200 FH | ALI |  |  | 1 | 0.55 | 0.11 | 0.70 | A319-VIP RETRO WING PRE 150069 PRE 153070 (53-1276)
R | 3-53 | 533191-01-1 | 200 | STRINGER COUPLING AREA AT FR 47 | NDT | SDI |  |  | 40300 FC OR 80700 FH | 6700 FC OR 13400 FH | ALI WFD |  |  | 1 | 0.97 |  | 0.60 | A320 CLASSIC WING PRE 31012 PRE 160928 (53-1389) OR A320 RETRO WING PRE 31012
N | 3-53 | 533191-02-1 | 200 | STRINGER COUPLING AREA AT FR 47 | NDT | SDI |  |  | 40300 FC OR 80700 FH | 6700 FC OR 13400 FH | ALI WFD |  |  | 1 | 0.97 |  | 0.70 | A320 CLASSIC WING PRE 31012 PRE 160928 (53-1389) OR A320 RETRO WING PRE 31012
| 3-53 | 534106-01-1 | 252 | FRAME SPLICES FR 53-56 | AF | DET |  |  | 51300 FC OR 102700 FH | 12900 FC OR 25800 FH | ALI |  |  | 1 | 0.30 | 0.06 | 0.30 | A320 CLASSIC WING
| 3-53 | 534106-01-4 | 252 | FRAME SPLICES FR 53-56 | AF | DET |  |  | 12000 FC OR 69000 FH | 4000 FC OR 23000 FH | ALI |  |  | 1 | 0.30 | 0.06 | 0.30 | A319-VIP CLASSIC WING
| 3-53 | 534106-02-4 | 252 | FRAME SPLICES FR 53-56 | NDT | SDI |  |  | 12000 FC OR 69000 FH | 9100 FC OR 52500 FH | ALI |  |  | 1 | 0.60 | 0.06 | 0.30 | A319-VIP CLASSIC WING
| 3-53 | 534107-01-1 | 153 | FUSELAGE INTERNAL STRUCTURE FR 46-65 | AF | DET |  |  | 6 YE | 6 YE | MRB CPCP |  | 1+2 | 1 | 2.00 |  | 36.02 | ALL
| 3-53 | 534107-01-1 | 154 | FUSELAGE INTERNAL STRUCTURE FR 46-65 | AF | DET |  |  | 6 YE | 6 YE | MRB CPCP |  | 1+2 | 1 | 2.00 |  | 36.02 | ALL
N | 3-53 | 534108-01-10 | 100 | FUSELAGE EXTERNAL SURFACE FR 47-70 | AF | GVI |  |  | 2800 FC OR 12000 FH | 2800 FC OR 12000 FH | ALI |  |  | 1 | 0.50 |  |  | A319-VIP-NEO OR A320-VIP
R | 3-53 | 534108-01-2 | 100 | FUSELAGE EXTERNAL SURFACE FR 47-70 | AF | GVI |  |  | 3000 FC | 3000 FC | ALI |  |  | 1 | 0.50 |  |  | A320-PAX OR A321
| 3-53 | 534108-01-4 | 100 | FUSELAGE EXTERNAL SURFACE FR 47/51-70 | AF | GVI |  |  | 3000 FC | 3000 FC | ALI |  |  | 1 | 0.50 |  |  | A319-PAX OR A319-VIP MODIFIED WING OR A319-VIP RETRO WING
| 3-53 | 534108-01-6 | 100 | FUSELAGE EXTERNAL SURFACE FR 47/54-70 | AF | GVI |  |  | 3000 FC | 3000 FC | ALI |  |  | 1 | 0.50 |  |  | A318-PAX
| 3-53 | 534108-01-8 | 100 | FUSELAGE EXTERNAL SURFACE FR 47/51-70 | AF | GVI |  |  | 1300 FC | 1300 FC | ALI |  |  | 1 | 0.50 |  |  | A318-VIP
R | 3-53 | 534111-01-1 | 200 | ADF2 ANTENNA SKIN CUTOUT | AF | DET | 12 YE | 12 YE | 24 YE | 12 YE | MRB CPCP |  |  | 1 | 0.30 |  | 1.00 | A320 POST 20053 (34-1063), (34-1363), (34-1493) OR A320 POST 25144
R | 3-53 | 534111-01-2 | 200 | ADF2 ANTENNA SKIN CUTOUT | AF | DET | 12 YE | 12 YE | 24 YE | 12 YE | MRB CPCP |  |  | 1 | 0.30 |  | 1.00 | A321 POST 20053 (34-1063), (34-1363), (34-1493) OR A321 POST 25144
| 3-53 | 534111-01-4 | 200 | ADF2 ANTENNA SKIN CUTOUT | AF | DET | 12 YE OR 28800 FC OR 60000 FH | 12 YE OR 16700 FC OR 41700 FH | 24 YE OR 28800 FC OR 60000 FH | 12 YE OR 16700 FC OR 41700 FH | ALI MRB CPCP |  |  | 1 | 0.30 |  | 1.00 | A318-PAX POST 20053
| 3-53 | 534111-01-6 | 200 | ADF2 ANTENNA SKIN CUTOUT | AF | DET | 12 YE | 12 YE | 24 YE | 12 YE | MRB CPCP |  |  | 1 | 0.30 |  | 1.00 | A318-VIP POST 20053
| 3-53 | 534111-01-8 | 200 | ADF2 ANTENNA SKIN CUTOUT | AF | DET | 12 YE | 12 YE | 24 YE | 12 YE | MRB CPCP |  |  | 1 | 0.30 |  | 1.00 | A319 POST 20053 (34-1063), (34-1363), (34-1492), (34-1514)
R | 3-53 | 534112-01-1 | 200 | VHF3 ANTENNA SKIN CUTOUT | AF | DET | 12 YE | 12 YE | 24 YE | 12 YE | MRB CPCP |  |  | 1 | 0.30 |  | 1.00 | A320 POST 25144 OR A321 POST 25144
| 3-53 | 534112-01-4 | 200 | VHF3 ANTENNA SKIN CUTOUT | AF | DET | 12 YE OR 31200 FC OR 60000 FH | 12 YE OR 18700 FC OR 56100 FH | 24 YE OR 31200 FC OR 60000 FH | 12 YE OR 18700 FC OR 56100 FH | ALI MRB CPCP |  |  | 1 | 0.30 |  | 1.00 | A318-PAX
| 3-53 | 534112-01-5 | 200 | VHF3 ANTENNA SKIN CUTOUT | AF | DET | 12 YE | 12 YE | 24 YE | 12 YE | MRB CPCP |  |  | 1 | 0.30 |  | 1.00 | A319
| 3-53 | 534112-01-6 | 200 | VHF3 ANTENNA SKIN CUTOUT | AF | DET | 12 YE | 12 YE | 24 YE | 12 YE | MRB CPCP |  |  | 1 | 0.30 |  | 1.00 | A318-VIP
| 3-53 | 534113-01-3 | 200 | CIRCUMFERENTIAL SKIN SPLICE AT FR 64 | AF | DET |  |  | 12500 FC OR 56600 FH | 10500 FC OR 47600 FH | ALI |  |  | 1 | 0.50 |  |  | A319-VIP PRE 31012
R | 3-53 | 534118-01-4 | 200 | REAR FUSELAGE | AF | GVI |  |  | 30000 FC | 3000 FC | MRB |  |  | 1 | 5.61 |  |  | A320-PAX OR A321
R | 3-53 | 534118-01-5 | 200 | REAR FUSELAGE | AF | GVI |  |  | 30000 FC | 3000 FC | MRB |  |  | 1 | 4.68 |  |  | A319-PAX
R | 3-53 | 534118-01-6 | 200 | REAR FUSELAGE | AF | GVI |  |  | 30000 FC | 3000 FC | MRB |  |  | 1 | 3.98 |  |  | A318-PAX
R | 3-53 | 534120-01-1 | 151 | REAR FUSELAGE | AF | DET |  |  | 42700 FC OR 85400 FH | 8200 FC OR 16400 FH | ALI |  |  | 1 | 0.87 |  | 35.29 | A319-PAX POST 161306 OR A320-PAX POST 161271 OR A321 POST 161271 OR A321-POST-FLEX PRE 162308
R | 3-53 | 534120-01-1 | 152 | REAR FUSELAGE | AF | DET |  |  | 42700 FC OR 85400 FH | 8200 FC OR 16400 FH | ALI |  |  | 1 | 0.87 |  | 35.29 | A319-PAX POST 161306 OR A320-PAX POST 161271 OR A321 POST 161271 OR A321-POST-FLEX PRE 162308
R | 3-53 | 534120-01-1 | 161 | REAR FUSELAGE | AF | DET |  |  | 42700 FC OR 85400 FH | 8200 FC OR 16400 FH | ALI |  |  | 1 | 0.87 |  | 35.29 | A319-PAX POST 161306 OR A320-PAX POST 161271 OR A321 POST 161271 OR A321-POST-FLEX PRE 162308
R | 3-53 | 534120-01-1 | 162 | REAR FUSELAGE | AF | DET |  |  | 42700 FC OR 85400 FH | 8200 FC OR 16400 FH | ALI |  |  | 1 | 0.87 |  | 35.29 | A319-PAX POST 161306 OR A320-PAX POST 161271 OR A321 POST 161271 OR A321-POST-FLEX PRE 162308
| 3-53 | 534121-01-3 | 200 | CIRCUMFERENTIAL SKIN SPLICE AT FR 64 | NDT | SDI |  |  | 12500 FC OR 56500 FH | 10500 FC OR 47600 FH | ALI |  |  | 1 | 0.70 |  |  | A319-VIP PRE 31012
| 3-53 | 534122-01-1 | 250 | REAR FUSELAGE | NDT | SDI |  |  | 36200 FC OR 72500 FH | 8700 FC OR 17400 FH | ALI WFD |  |  | 1 | 2.85 |  | 0.60 | A319-PAX POST 26372 OR A319-PAX POST 26995 OR A319-PAX POST 32856 (23-1211)
| 3-53 | 534122-01-3 | 200 | REAR FUSELAGE | NDT | SDI |  |  | 41300 FC OR 82600 FH | 7800 FC OR 15600 FH | ALI WFD |  |  | 1 | 2.85 |  | 0.60 | A321 POST 26995 OR A321 POST 32856
| 3-53 | 534122-01-5 | 200 | REAR FUSELAGE | NDT | SDI |  |  | 60000 FC OR 120000 FH | 10500 FC OR 21100 FH | ALI WFD |  |  | 1 | 2.85 |  | 0.60 | A320 CLASSIC WING POST 26371 OR A320 CLASSIC WING POST 26995 OR A320 CLASSIC WING POST 32856 (23-1211)
R | 3-53 | 534123-01-2 | 261 | REAR FUSELAGE | NDT | SDI |  |  | 21400 FC OR 42900 FH | 8600 FC OR 17300 FH | ALI |  |  | 1 | 0.33 | 0.02 | 0.70 | A318-PAX OR A319-PAX CLASSIC WING
R | 3-53 | 534123-01-2 | 262 | REAR FUSELAGE | NDT | SDI |  |  | 21400 FC OR 42900 FH | 8600 FC OR 17300 FH | ALI |  |  | 1 | 0.33 | 0.02 | 0.70 | A318-PAX OR A319-PAX CLASSIC WING
R | 3-53 | 534123-01-2 | 263 | REAR FUSELAGE | NDT | SDI |  |  | 21400 FC OR 42900 FH | 8600 FC OR 17300 FH | ALI |  |  | 1 | 0.33 |  | 0.70 | A318-PAX OR A319-PAX CLASSIC WING
R | 3-53 | 534123-01-2 | 264 | REAR FUSELAGE | NDT | SDI |  |  | 21400 FC OR 42900 FH | 8600 FC OR 17300 FH | ALI |  |  | 1 | 0.33 |  | 0.70 | A318-PAX OR A319-PAX CLASSIC WING
R | 3-53 | 534123-01-3 | 261 | REAR FUSELAGE | NDT | SDI |  |  | 26400 FC OR 52900 FH | 10100 FC OR 20300 FH | ALI |  |  | 1 | 0.33 | 0.02 | 0.70 | A320-CEO PRE 160055 PRE 160056 OR A321-CEO PRE 160055 PRE 160056
R | 3-53 | 534123-01-3 | 262 | REAR FUSELAGE | NDT | SDI |  |  | 26400 FC OR 52900 FH | 10100 FC OR 20300 FH | ALI |  |  | 1 | 0.33 | 0.02 | 0.70 | A320-CEO PRE 160055 PRE 160056 OR A321-CEO PRE 160055 PRE 160056
R | 3-53 | 534123-01-3 | 263 | REAR FUSELAGE | NDT | SDI |  |  | 26400 FC OR 52900 FH | 10100 FC OR 20300 FH | ALI |  |  | 1 | 0.33 |  | 0.70 | A320-CEO PRE 160055 PRE 160056 OR A321-CEO PRE 160055 PRE 160056
R | 3-53 | 534123-01-3 | 264 | REAR FUSELAGE | NDT | SDI |  |  | 26400 FC OR 52900 FH | 10100 FC OR 20300 FH | ALI |  |  | 1 | 0.33 |  | 0.70 | A320-CEO PRE 160055 PRE 160056 OR A321-CEO PRE 160055 PRE 160056
| 3-53 | 534124-01-2 | 263 | REAR FUSELAGE | NDT | SDI |  |  | 33600 FC | 5900 FC | ALI |  |  | 1 | 0.67 | 0.02 | 0.60 | A318-PAX OR A319-PAX-CEO
| 3-53 | 534124-01-2 | 264 | REAR FUSELAGE | NDT | SDI |  |  | 33600 FC | 5900 FC | ALI |  |  | 1 | 0.67 | 0.02 | 0.60 | A318-PAX OR A319-PAX-CEO
| 3-53 | 534124-01-3 | 263 | REAR FUSELAGE | NDT | SDI |  |  | 38700 FC | 6800 FC | ALI |  |  | 1 | 0.67 | 0.02 | 0.60 | A320-CEO OR A321-CEO
| 3-53 | 534124-01-3 | 264 | REAR FUSELAGE | NDT | SDI |  |  | 38700 FC | 6800 FC | ALI |  |  | 1 | 0.67 | 0.02 | 0.60 | A320-CEO OR A321-CEO
R | 3-53 | 534124-01-8 | 263 | REAR FUSELAGE | NDT | SDI |  |  | 42200 FC | 7100 FC | ALI |  |  | 1 | 0.67 | 0.02 | 0.60 | A319-PAX-NEO OR A320-PAX-NEO OR A321-NEO
R | 3-53 | 534124-01-8 | 264 | REAR FUSELAGE | NDT | SDI |  |  | 42200 FC | 7100 FC | ALI |  |  | 1 | 0.67 | 0.02 | 0.60 | A319-PAX-NEO OR A320-PAX-NEO OR A321-NEO
R | 3-53 | 534124-09-4 | 263 | REAR FUSELAGE | NDT | SDI |  |  | 18 YE NOTE | NOTE | MRB FMP |  |  | 1 | 0.67 | 0.02 | 0.60 | A321-200 CLASSIC WING
R | 3-53 | 534124-09-4 | 264 | REAR FUSELAGE | NDT | SDI |  |  | 18 YE NOTE | NOTE | MRB FMP |  |  | 1 | 0.67 | 0.02 | 0.60 | A321-200 CLASSIC WING
| 3-53 | 534125-01-2 | 100 | REAR FUSELAGE | NDT | SDI |  |  | 32000 FC | 3400 FC | ALI WFD |  |  | 1 | 1.14 |  |  | A319-PAX PRE 153074 (53-1272) PRE 160055 PRE 160056
| 3-53 | 534125-01-3 | 100 | REAR FUSELAGE | NDT | SDI |  |  | 42000 FC | 4500 FC | ALI WFD |  |  | 1 | 1.14 |  |  | A320 PRE 153074 (53-1272) PRE 160055 PRE 160056 OR A321 PRE 153074 (53-1272) PRE 160055 PRE 160056
| 3-53 | 534126-01-2 | 100 | REAR FUSELAGE | NDT | SDI |  |  | 29000 FC | 2100 FC | ALI WFD |  |  | 1 | 1.30 |  |  | A319-PAX PRE 153073 (53-1267) PRE 160055 PRE 160056
| 3-53 | 534126-01-3 | 100 | REAR FUSELAGE | NDT | SDI |  |  | 35100 FC | 2800 FC | ALI WFD |  |  | 1 | 1.30 |  |  | A320 PRE 153073 (53-1267) PRE 160055 PRE 160056 OR A321 PRE 153073 (53-1267) PRE 160055 PRE 160056
| 3-53 | 534127-01-1 | 263 | REAR FUSELAGE | NDT | SDI |  |  | 26800 FC | 10700 FC | ALI |  |  | 1 | 0.20 | 0.02 | 0.60 | A318-PAX PRE 154905 (53-1279)
| 3-53 | 534127-01-1 | 264 | REAR FUSELAGE | NDT | SDI |  |  | 26800 FC | 10700 FC | ALI |  |  | 1 | 0.20 | 0.02 | 0.60 | A318-PAX PRE 154905 (53-1279)
R | 3-53 | 534127-01-3 | 263 | REAR FUSELAGE | NDT | SDI |  |  | 28300 FC | 11100 FC | ALI |  |  | 1 | 0.20 | 0.02 | 0.60 | A319-PAX PRE 154905 (53-1279) OR A320 POST 21780 (53-1090) PRE 154905 (53-1279) OR A321 PRE 154905 (53-1279)
R | 3-53 | 534127-01-3 | 264 | REAR FUSELAGE | NDT | SDI |  |  | 28300 FC | 11100 FC | ALI |  |  | 1 | 0.20 | 0.02 | 0.60 | A319-PAX PRE 154905 (53-1279) OR A320 POST 21780 (53-1090) PRE 154905 (53-1279) OR A321 PRE 154905 (53-1279)
R | 3-53 | 534127-09-5 | 263 | REAR FUSELAGE | NDT | SDI |  |  | 18 YE NOTE | 6 YE NOTE | MRB FMP |  |  | 1 | 0.20 | 0.02 | 0.60 | A320 CLASSIC WING POST 21780 (53-1090) POST 154905 (53-1279) OR A321 CLASSIC WING POST 154905 (53-1279)
R | 3-53 | 534127-09-5 | 264 | REAR FUSELAGE | NDT | SDI |  |  | 18 YE NOTE | 6 YE NOTE | MRB FMP |  |  | 1 | 0.20 | 0.02 | 0.60 | A320 CLASSIC WING POST 21780 (53-1090) POST 154905 (53-1279) OR A321 CLASSIC WING POST 154905 (53-1279)
R | 3-53 | 534131-01-1 | 100 | FUSELAGE SKIN BETWEEN FR 65 AND 70 | AF | GVI |  |  | 37900 FC | 37900 FC | ALI |  |  | 1 | 0.50 |  |  | A318-PAX OR A319-PAX OR A320-PAX OR A321
R | 3-53 | 534131-01-1 | 200 | FUSELAGE SKIN BETWEEN FR 65 AND 70 | AF | GVI |  |  | 37900 FC | 37900 FC | ALI |  |  | 1 | 0.50 |  |  | A318-PAX OR A319-PAX OR A320-PAX OR A321
N | 3-53 | 534132-01-14 | 260 | AFT PAX/CREW DOOR CUTOUT UPR CORNER | AF | DET |  |  | 13600 FC | 9300 FC | ALI |  |  | 1 | 0.15 | 0.04 |  | A319-VIP-NEO OR A320-VIP
R | 3-53 | 534132-01-4 | 260 | AFT PAX/CREW DOOR CUTOUT UPR CORNER | AF | DET |  |  | 15100 FC | 10000 FC | ALI |  |  | 1 | 0.15 | 0.04 |  | A318-PAX OR A319-PAX OR A320-PAX OR A321
R | 3-53 | 534132-01-8 | 260 | AFT PAX/CREW DOOR CUTOUT UPR CORNER | AF | DET |  |  | 11700 FC | 7600 FC | ALI |  |  | 1 | 0.20 | 0.04 |  | A319-VIP-CEO
| 3-53 | 534132-01-9 | 260 | AFT PAX/CREW DOOR CUTOUT UPR CORNER | AF | DET |  |  | 12000 FC | 8000 FC | ALI |  |  | 1 | 0.20 | 0.04 |  | A318-VIP
| 3-53 | 534134-01-1 | 261 | DOOR STOP FITTINGS FR 66 AND 68 | AF | DET |  |  | 12 YE | 12 YE | MRB CPCP |  |  | 1 | 0.25 | 0.02 | 0.30 | ALL
| 3-53 | 534134-01-1 | 262 | DOOR STOP FITTINGS FR 66 AND 68 | AF | DET |  |  | 12 YE | 12 YE | MRB CPCP |  |  | 1 | 0.25 | 0.02 | 0.30 | ALL
| 3-53 | 534135-01-4 | 261 | AFT PAX/CREW DOOR CUTOUT | AF | DET |  |  | 6 YE | 6 YE | MRB CPCP |  | 1 | 1 | 0.50 | 0.02 | 0.60 | ALL
| 3-53 | 534135-01-4 | 262 | AFT PAX/CREW DOOR CUTOUT | AF | DET |  |  | 6 YE | 6 YE | MRB CPCP |  | 1 | 1 | 0.50 | 0.02 | 0.60 | ALL
| 3-53 | 534135-01-4 | 263 | AFT PAX/CREW DOOR CUTOUT | AF | DET |  |  | 6 YE | 6 YE | MRB CPCP |  | 1 | 1 | 0.50 |  | 0.60 | ALL
| 3-53 | 534135-01-4 | 264 | AFT PAX/CREW DOOR CUTOUT | AF | DET |  |  | 6 YE | 6 YE | MRB CPCP |  | 1 | 1 | 0.50 |  | 0.60 | ALL
| 3-53 | 534136-01-1 | 100 | AFT PAX/CREW DOOR UNDER SCUFF-PLATE | AF | DET |  |  | 12 YE | 12 YE | MRB CPCP |  |  | 1 | 0.30 | 0.04 | 1.50 | ALL
| 3-53 | 534140-01-8 | 100 | FUSELAGE SKIN AROUND OUTFLOW VALVE CUTOUT | AF | GVI |  |  | 53400 FC | 7800 FC | ALI |  |  | 1 | 0.15 |  |  | A319-PAX CLASSIC WING OR A320 CLASSIC WING OR A321-100
| 3-53 | 534141-01-14 | 100 | FUSELAGE SKIN AROUND WATER SERVICE PANEL CUTOUT | AF | DET |  |  | 31200 FC | 31200 FC | ALI |  |  | 1 | 0.15 |  |  | A320-NEO PRE 157038
| 3-53 | 534141-01-5 | 100 | FUSELAGE SKIN AROUND WATER SERVICE PANEL CUTOUT | AF | DET |  |  | 37500 FC | 37300 FC | ALI |  |  | 1 | 0.15 |  |  | A320-CEO OR A321-CEO
| 3-53 | 534141-01-8 | 100 | FUSELAGE SKIN AROUND WATER SERVICE PANEL CUTOUT | AF | DET |  |  | 23600 FC | 23600 FC | ALI |  |  | 1 | 0.15 |  |  | A319-PAX-CEO
| 3-53 | 534142-01-14 | 100 | FUSELAGE SKIN AROUND WASTE SERVICE PANEL CUTOUT | AF | DET |  |  | 31700 FC | 31700 FC | ALI |  |  | 1 | 0.15 |  |  | A320-NEO PRE 157038
| 3-53 | 534142-01-9 | 100 | FUSELAGE SKIN AROUND WASTE SERVICE PANEL CUTOUT | AF | DET |  |  | 26500 FC | 26500 FC | ALI |  |  | 1 | 0.15 |  |  | A319-PAX-CEO OR A320-CEO OR A321-CEO
R | 3-53 | 534143-01-1 | 261 | FUSELAGE INTERNAL STRUCTURE FR 66-68 | AF | DET |  |  | 5 YE | 5 YE | MRB CPCP |  | 1+2 | 1 | 0.20 | 0.02 | 2.10 | PRE 25042 (53-1121) OR PRE 36471 (53-1202)
R | 3-53 | 534143-01-1 | 262 | FUSELAGE INTERNAL STRUCTURE FR 66-68 | AF | DET |  |  | 5 YE | 5 YE | MRB CPCP |  | 1+2 | 1 | 0.20 | 0.02 | 2.10 | PRE 25042 (53-1121) OR PRE 36471 (53-1202)
R | 3-53 | 534143-01-3 | 261 | FUSELAGE INTERNAL STRUCTURE FR 66-68 | AF | DET |  |  | 6 YE | 6 YE | MRB CPCP |  | 1+2 | 1 | 0.20 | 0.02 | 2.10 | POST 25042 (53-1121) POST 36471 (53-1202)
R | 3-53 | 534143-01-3 | 262 | FUSELAGE INTERNAL STRUCTURE FR 66-68 | AF | DET |  |  | 6 YE | 6 YE | MRB CPCP |  | 1+2 | 1 | 0.20 | 0.02 | 2.10 | POST 25042 (53-1121) POST 36471 (53-1202)
| 3-53 | 534144-01-1 | 171 | FUSELAGE INTERNAL STRUCTURE FR 65-70 | AF | DET |  |  | 6 YE | 6 YE | MRB CPCP |  | 1 | 1 | 0.50 | 0.02 | 0.30 | ALL
| 3-53 | 534144-01-1 | 172 | FUSELAGE INTERNAL STRUCTURE FR 65-70 | AF | DET |  |  | 6 YE | 6 YE | MRB CPCP |  | 1 | 1 | 0.50 | 0.04 | 0.30 | ALL
| 3-53 | 534145-01-1 | 200 | SPLICE PLATE AT FR 47.5 | NDT | SDI |  |  | 51300 FC OR 102600 FH | 4500 FC OR 9100 FH | ALI WFD |  |  | 1 | 0.50 |  |  | A321 CLASSIC WING
| 3-53 | 534146-01-1 | 251 | CABIN FLOOR STRUCTURE FR 47 TO FR 70 | AF | GVI |  |  | 12 YE | 12 YE | MRB CPCP |  | 1 | 1 | 0.50 |  | 2.00 | A320 OR A321
| 3-53 | 534146-01-1 | 252 | CABIN FLOOR STRUCTURE FR 47 TO FR 70 | AF | GVI |  |  | 12 YE | 12 YE | MRB CPCP |  | 1 | 1 | 0.50 |  | 2.00 | A320 OR A321
| 3-53 | 534146-01-1 | 261 | CABIN FLOOR STRUCTURE FR 47 TO FR 70 | AF | GVI |  |  | 12 YE | 12 YE | MRB CPCP |  | 1 | 1 | 0.50 |  | 2.00 | A320 OR A321
| 3-53 | 534146-01-1 | 262 | CABIN FLOOR STRUCTURE FR 47 TO FR 70 | AF | GVI |  |  | 12 YE | 12 YE | MRB CPCP |  | 1 | 1 | 0.50 |  | 2.00 | A320 OR A321
| 3-53 | 534146-01-2 | 251 | CABIN FLOOR STRUCTURE FR 47/51 TO FR 70 | AF | GVI |  |  | 12 YE | 12 YE | MRB CPCP |  | 1 | 1 | 0.50 |  | 2.00 | A319
| 3-53 | 534146-01-2 | 252 | CABIN FLOOR STRUCTURE FR 47/51 TO FR 70 | AF | GVI |  |  | 12 YE | 12 YE | MRB CPCP |  | 1 | 1 | 0.50 |  | 2.00 | A319
| 3-53 | 534146-01-2 | 261 | CABIN FLOOR STRUCTURE FR 47/51 TO FR 70 | AF | GVI |  |  | 12 YE | 12 YE | MRB CPCP |  | 1 | 1 | 0.50 |  | 2.00 | A319
| 3-53 | 534146-01-2 | 262 | CABIN FLOOR STRUCTURE FR 47/51 TO FR 70 | AF | GVI |  |  | 12 YE | 12 YE | MRB CPCP |  | 1 | 1 | 0.50 |  | 2.00 | A319
| 3-53 | 534146-01-3 | 251 | CABIN FLOOR STRUCTURE FR 47/54 TO FR 70 | AF | GVI |  |  | 12 YE | 12 YE | MRB CPCP |  | 1 | 1 | 0.50 |  | 2.00 | A318
| 3-53 | 534146-01-3 | 252 | CABIN FLOOR STRUCTURE FR 47/54 TO FR 70 | AF | GVI |  |  | 12 YE | 12 YE | MRB CPCP |  | 1 | 1 | 0.50 |  | 2.00 | A318
| 3-53 | 534146-01-3 | 261 | CABIN FLOOR STRUCTURE FR 47/54 TO FR 70 | AF | GVI |  |  | 12 YE | 12 YE | MRB CPCP |  | 1 | 1 | 0.50 |  | 2.00 | A318
| 3-53 | 534146-01-3 | 262 | CABIN FLOOR STRUCTURE FR 47/54 TO FR 70 | AF | GVI |  |  | 12 YE | 12 YE | MRB CPCP |  | 1 | 1 | 0.50 |  | 2.00 | A318
| 3-53 | 534147-01-1 | 251 | FLOOR STRUCTURE FR 47 TO 70 | AF | DET |  |  | 6 YE | 6 YE | MRB CPCP |  | 1+2 | 1 | 2.68 |  | 30.00 | A320 GALLEYS/TOILETS INSTALLED BETWEEN FR 47 TO 70 OR A321 GALLEYS/TOILETS INSTALLED BETWEEN FR 47 TO 70
| 3-53 | 534147-01-1 | 252 | FLOOR STRUCTURE FR 47 TO 70 | AF | DET |  |  | 6 YE | 6 YE | MRB CPCP |  | 1+2 | 1 | 2.68 |  | 30.00 | A320 GALLEYS/TOILETS INSTALLED BETWEEN FR 47 TO 70 OR A321 GALLEYS/TOILETS INSTALLED BETWEEN FR 47 TO 70
| 3-53 | 534147-01-1 | 261 | FLOOR STRUCTURE FR 47 TO 70 | AF | DET |  |  | 6 YE | 6 YE | MRB CPCP |  | 1+2 | 1 | 2.68 |  | 30.00 | A320 GALLEYS/TOILETS INSTALLED BETWEEN FR 47 TO 70 OR A321 GALLEYS/TOILETS INSTALLED BETWEEN FR 47 TO 70
| 3-53 | 534147-01-1 | 262 | FLOOR STRUCTURE FR 47 TO 70 | AF | DET |  |  | 6 YE | 6 YE | MRB CPCP |  | 1+2 | 1 | 2.68 |  | 30.00 | A320 GALLEYS/TOILETS INSTALLED BETWEEN FR 47 TO 70 OR A321 GALLEYS/TOILETS INSTALLED BETWEEN FR 47 TO 70
| 3-53 | 534147-01-2 | 251 | FLOOR STRUCTURE FR 47/51 TO 70 | AF | DET |  |  | 6 YE | 6 YE | MRB CPCP |  | 1+2 | 1 | 2.17 |  | 30.00 | A319 GALLEYS/TOILETS INSTALLED BETWEEN FR 47 TO 70
| 3-53 | 534147-01-2 | 252 | FLOOR STRUCTURE FR 47/51 TO 70 | AF | DET |  |  | 6 YE | 6 YE | MRB CPCP |  | 1+2 | 1 | 2.17 |  | 30.00 | A319 GALLEYS/TOILETS INSTALLED BETWEEN FR 47 TO 70
| 3-53 | 534147-01-2 | 261 | FLOOR STRUCTURE FR 47/51 TO 70 | AF | DET |  |  | 6 YE | 6 YE | MRB CPCP |  | 1+2 | 1 | 2.17 |  | 30.00 | A319 GALLEYS/TOILETS INSTALLED BETWEEN FR 47 TO 70
| 3-53 | 534147-01-2 | 262 | FLOOR STRUCTURE FR 47/51 TO 70 | AF | DET |  |  | 6 YE | 6 YE | MRB CPCP |  | 1+2 | 1 | 2.17 |  | 30.00 | A319 GALLEYS/TOILETS INSTALLED BETWEEN FR 47 TO 70
| 3-53 | 534147-01-3 | 251 | FLOOR STRUCTURE FR 47/54 TO 70 | AF | DET |  |  | 6 YE | 6 YE | MRB CPCP |  | 1+2 | 1 | 1.80 |  | 30.00 | A318 GALLEYS/TOILETS INSTALLED BETWEEN FR 47 TO 70
| 3-53 | 534147-01-3 | 252 | FLOOR STRUCTURE FR 47/54 TO 70 | AF | DET |  |  | 6 YE | 6 YE | MRB CPCP |  | 1+2 | 1 | 1.80 |  | 30.00 | A318 GALLEYS/TOILETS INSTALLED BETWEEN FR 47 TO 70
| 3-53 | 534147-01-3 | 261 | FLOOR STRUCTURE FR 47/54 TO 70 | AF | DET |  |  | 6 YE | 6 YE | MRB CPCP |  | 1+2 | 1 | 1.80 |  | 30.00 | A318 GALLEYS/TOILETS INSTALLED BETWEEN FR 47 TO 70
| 3-53 | 534147-01-3 | 262 | FLOOR STRUCTURE FR 47/54 TO 70 | AF | DET |  |  | 6 YE | 6 YE | MRB CPCP |  | 1+2 | 1 | 1.80 |  | 30.00 | A318 GALLEYS/TOILETS INSTALLED BETWEEN FR 47 TO 70
| 3-53 | 534148-01-1 | 190 | FUSELAGE UNDER BELLY FAIRING | AF | GVI |  |  | 6 YE | 6 YE | MRB CPCP |  | 1 | 1 | 4.00 |  | 2.15 | A320
| 3-53 | 534148-01-2 | 190 | FUSELAGE UNDER BELLY FAIRING | AF | GVI |  |  | 6 YE | 6 YE | MRB CPCP |  | 1 | 1 | 4.00 |  | 2.15 | A321
| 3-53 | 534148-01-3 | 190 | FUSELAGE UNDER BELLY FAIRING | AF | GVI |  |  | 6 YE | 6 YE | MRB CPCP |  | 1 | 1 | 4.00 |  | 2.15 | A319
| 3-53 | 534148-01-4 | 190 | FUSELAGE UNDER BELLY FAIRING | AF | GVI |  |  | 6 YE | 6 YE | MRB CPCP |  | 1 | 1 | 4.00 |  | 2.15 | A318
| 3-53 | 534150-01-1 | 152 | AFT CARGO DOOR CUTOUT | AF | DET |  |  | 12 YE | 6 YE | MRB CPCP |  | 1 | 1 | 1.40 | 0.34 | 0.30 | A320 OR A321
| 3-53 | 534150-01-2 | 152 | AFT CARGO DOOR CUTOUT | AF | DET |  |  | 12 YE | 6 YE | MRB CPCP |  | 1 | 1 | 0.70 | 0.16 | 0.30 | A319
| 3-53 | 534150-01-2 | 162 | AFT CARGO DOOR CUTOUT | AF | DET |  |  | 12 YE | 6 YE | MRB CPCP |  | 1 | 1 | 0.70 | 0.25 | 0.30 | A319
| 3-53 | 534152-01-2 | 252 | AFT CARGO DOOR HINGE FITTINGS INTERNAL | AF | DET | 12 YE | 12 YE | 24 YE | 12 YE | MRB CPCP |  |  | 1 | 0.60 | 0.06 | 0.30 | A320 OR A321
| 3-53 | 534152-01-4 | 252 | AFT CARGO DOOR HINGE FITTINGS INTERNAL | AF | DET | 12 YE | 12 YE | 24 YE | 12 YE | MRB CPCP |  |  | 1 | 0.60 | 0.06 | 0.30 | A319
R | 3-53 | 534153-01-2 | 152 | AFT CARGO DOOR HINGE FITTINGS EXTERNAL | AF | DET | 12 YE | 12 YE | 24 YE | 12 YE | MRB CPCP |  |  | 1 | 0.40 | 0.02 |  | A319 OR A320 OR A321
R | 3-53 | 534154-01-1 | 152 | REAR FUSELAGE | NDT | SDI |  |  | 48000 FC OR 96000 FH | 38600 FC OR 77200 FH | ALI |  |  | 1 | 0.25 | 0.04 | 1.37 | A320 CLASSIC WING OR A321 CLASSIC WING
R | 3-53 | 534154-01-2 | 152 | REAR FUSELAGE | NDT | SDI |  |  | 48000 FC OR 96000 FH | 38600 FC OR 77200 FH | ALI |  |  | 1 | 0.25 | 0.04 | 1.37 | A319-PAX CLASSIC WING
| 3-53 | 534155-01-2 | 154 | AFT CARGO DOOR ECCENTRIC BOLTS | AF | DET | 12 YE | 12 YE | 24 YE | 12 YE | MRB CPCP |  |  | 1 | 0.27 | 0.02 | 0.10 | A320 OR A321
| 3-53 | 534155-01-4 | 154 | AFT CARGO DOOR ECCENTRIC BOLTS | AF | DET | 12 YE | 12 YE | 24 YE | 12 YE | MRB CPCP |  |  | 1 | 0.27 | 0.02 | 0.10 | A319
| 3-53 | 534157-01-4 | 152 | AFT CARGO DOOR LOCK FITTING | AF | GVI |  |  | 6 YE OR 13800 FC OR 27600 FH | 6 YE OR 13800 FC OR 27600 FH | ALI MRB CPCP |  | 1 | 1 | 0.30 | 0.02 |  | A320 OR A321
| 3-53 | 534157-01-5 | 152 | AFT CARGO DOOR LOCK FITTING | AF | GVI |  |  | 6 YE OR 13800 FC OR 27600 FH | 6 YE OR 13800 FC OR 27600 FH | ALI MRB CPCP |  | 1 | 1 | 0.30 | 0.02 |  | A319-PAX
| 3-53 | 534157-01-7 | 152 | AFT CARGO DOOR LOCK FITTING | AF | GVI |  |  | 6 YE OR 7500 FC OR 32300 FH | 6 YE OR 7500 FC OR 32300 FH | ALI MRB CPCP |  | 1 | 1 | 0.30 | 0.02 |  | A319-VIP
| 3-53 | 534159-01-1 | 152 | AFT CARGO DOOR CUTOUT UPR/LWR CORNERS | AF | DET |  |  | 13400 FC OR 26800 FH | 13400 FC OR 26800 FH | ALI |  |  | 1 | 0.20 | 0.02 |  | A320 CLASSIC WING
| 3-53 | 534159-01-1 | 154 | AFT CARGO DOOR CUTOUT UPR/LWR CORNERS | AF | DET |  |  | 13400 FC OR 26800 FH | 13400 FC OR 26800 FH | ALI |  |  | 1 | 0.20 |  |  | A320 CLASSIC WING
| 3-53 | 534159-01-1 | 252 | AFT CARGO DOOR CUTOUT UPR/LWR CORNERS | AF | DET |  |  | 13400 FC OR 26800 FH | 13400 FC OR 26800 FH | ALI |  |  | 1 | 0.20 |  |  | A320 CLASSIC WING
| 3-53 | 534159-01-2 | 152 | AFT CARGO DOOR CUTOUT UPR/LWR CORNERS | AF | DET |  |  | 12000 FC OR 51600 FH | 12000 FC OR 51600 FH | ALI |  |  | 1 | 0.20 | 0.02 |  | A319-VIP CLASSIC WING
| 3-53 | 534159-01-2 | 154 | AFT CARGO DOOR CUTOUT UPR/LWR CORNERS | AF | DET |  |  | 12000 FC OR 51600 FH | 12000 FC OR 51600 FH | ALI |  |  | 1 | 0.20 |  |  | A319-VIP CLASSIC WING
| 3-53 | 534159-01-2 | 252 | AFT CARGO DOOR CUTOUT UPR/LWR CORNERS | AF | DET |  |  | 12000 FC OR 51600 FH | 12000 FC OR 51600 FH | ALI |  |  | 1 | 0.20 |  |  | A319-VIP CLASSIC WING
| 3-53 | 534159-01-3 | 152 | AFT CARGO DOOR CUTOUT UPR/LWR CORNERS | AF | DET |  |  | 15500 FC OR 31100 FH | 15500 FC OR 31100 FH | ALI |  |  | 1 | 0.20 | 0.02 |  | A319-PAX CLASSIC WING
| 3-53 | 534159-01-3 | 154 | AFT CARGO DOOR CUTOUT UPR/LWR CORNERS | AF | DET |  |  | 15500 FC OR 31100 FH | 15500 FC OR 31100 FH | ALI |  |  | 1 | 0.20 |  |  | A319-PAX CLASSIC WING
| 3-53 | 534159-01-3 | 252 | AFT CARGO DOOR CUTOUT UPR/LWR CORNERS | AF | DET |  |  | 15500 FC OR 31100 FH | 15500 FC OR 31100 FH | ALI |  |  | 1 | 0.20 |  |  | A319-PAX CLASSIC WING
R | 3-53 | 534159-01-4 | 152 | AFT CARGO DOOR CUTOUT UPR/LWR CORNERS | AF | DET |  |  | 11300 FC OR 22600 FH | 11300 FC OR 22600 FH | ALI |  |  | 1 | 0.20 | 0.02 |  | A319-PAX MODIFIED WING OR A319-PAX RETRO WING OR A320-PAX MODIFIED WING OR A320 RETRO WING OR A321 MODIFIED WING
R | 3-53 | 534159-01-4 | 154 | AFT CARGO DOOR CUTOUT UPR/LWR CORNERS | AF | DET |  |  | 11300 FC OR 22600 FH | 11300 FC OR 22600 FH | ALI |  |  | 1 | 0.20 |  |  | A319-PAX MODIFIED WING OR A319-PAX RETRO WING OR A320-PAX MODIFIED WING OR A320 RETRO WING OR A321 MODIFIED WING
R | 3-53 | 534159-01-4 | 252 | AFT CARGO DOOR CUTOUT UPR/LWR CORNERS | AF | DET |  |  | 11300 FC OR 22600 FH | 11300 FC OR 22600 FH | ALI |  |  | 1 | 0.20 |  |  | A319-PAX MODIFIED WING OR A319-PAX RETRO WING OR A320-PAX MODIFIED WING OR A320 RETRO WING OR A321 MODIFIED WING
| 3-53 | 534159-01-5 | 152 | AFT CARGO DOOR CUTOUT UPR/LWR CORNERS | AF | DET |  |  | 10000 FC OR 43400 FH | 10000 FC OR 43400 FH | ALI |  |  | 1 | 0.20 | 0.02 |  | A319-VIP MODIFIED WING OR A319-VIP RETRO WING
| 3-53 | 534159-01-5 | 154 | AFT CARGO DOOR CUTOUT UPR/LWR CORNERS | AF | DET |  |  | 10000 FC OR 43400 FH | 10000 FC OR 43400 FH | ALI |  |  | 1 | 0.20 |  |  | A319-VIP MODIFIED WING OR A319-VIP RETRO WING
| 3-53 | 534159-01-5 | 252 | AFT CARGO DOOR CUTOUT UPR/LWR CORNERS | AF | DET |  |  | 10000 FC OR 43400 FH | 10000 FC OR 43400 FH | ALI |  |  | 1 | 0.20 |  |  | A319-VIP MODIFIED WING OR A319-VIP RETRO WING
| 3-53 | 534159-01-6 | 152 | AFT CARGO DOOR CUTOUT UPR/LWR CORNERS | AF | DET |  |  | 14800 FC OR 29700 FH | 14800 FC OR 29700 FH | ALI |  |  | 1 | 0.20 | 0.02 |  | A321 CLASSIC WING
| 3-53 | 534159-01-6 | 154 | AFT CARGO DOOR CUTOUT UPR/LWR CORNERS | AF | DET |  |  | 14800 FC OR 29700 FH | 14800 FC OR 29700 FH | ALI |  |  | 1 | 0.20 |  |  | A321 CLASSIC WING
| 3-53 | 534159-01-6 | 252 | AFT CARGO DOOR CUTOUT UPR/LWR CORNERS | AF | DET |  |  | 14800 FC OR 29700 FH | 14800 FC OR 29700 FH | ALI |  |  | 1 | 0.20 |  |  | A321 CLASSIC WING
| 3-53 | 534159-01-7 | 152 | AFT CARGO DOOR CUTOUT UPR/LWR CORNERS | AF | DET |  |  | 12000 FC | 12000 FC | ALI |  |  | 1 | 0.20 | 0.02 |  | A318-PAX
| 3-53 | 534159-01-7 | 154 | AFT CARGO DOOR CUTOUT UPR/LWR CORNERS | AF | DET |  |  | 12000 FC | 12000 FC | ALI |  |  | 1 | 0.20 |  |  | A318-PAX
| 3-53 | 534159-01-7 | 252 | AFT CARGO DOOR CUTOUT UPR/LWR CORNERS | AF | DET |  |  | 12000 FC | 12000 FC | ALI |  |  | 1 | 0.20 |  |  | A318-PAX
N | 3-53 | 534159-01-8 | 152 | AFT CARGO DOOR CUTOUT UPR/LWR CORNERS | AF | DET |  |  | 5000 FC OR 21900 FH | 5000 FC OR 21900 FH | ALI |  |  | 1 | 0.20 | 0.02 |  | A319-VIP-NEO OR A320-VIP
N | 3-53 | 534159-01-8 | 154 | AFT CARGO DOOR CUTOUT UPR/LWR CORNERS | AF | DET |  |  | 5000 FC OR 21900 FH | 5000 FC OR 21900 FH | ALI |  |  | 1 | 0.20 |  |  | A319-VIP-NEO OR A320-VIP
N | 3-53 | 534159-01-8 | 252 | AFT CARGO DOOR CUTOUT UPR/LWR CORNERS | AF | DET |  |  | 5000 FC OR 21900 FH | 5000 FC OR 21900 FH | ALI |  |  | 1 | 0.20 |  |  | A319-VIP-NEO OR A320-VIP
| 3-53 | 534160-01-3 | 152 | AFT CARGO DOOR CUTOUT LATERAL FRAMES | AF | GVI |  |  | 6 YE | 6 YE | MRB CPCP |  | 1 | 1 | 0.15 | 0.02 |  | A320 OR A321
| 3-53 | 534160-01-4 | 152 | AFT CARGO DOOR CUTOUT LATERAL FRAMES | AF | GVI |  |  | 6 YE | 6 YE | MRB CPCP |  | 1 | 1 | 0.15 | 0.02 |  | A319
| 3-53 | 534160-02-1 | 152 | AFT CARGO DOOR CUTOUT LATERAL FRAMES | AF | DET |  |  | 1400 FC OR 2800 FH | 1400 FC OR 2800 FH | ALI |  |  | 1 | 0.50 | 0.02 |  | A320 CLASSIC WING
| 3-53 | 534160-02-2 | 152 | AFT CARGO DOOR CUTOUT LATERAL FRAMES | AF | DET |  |  | 1100 FC OR 2300 FH | 1100 FC OR 2300 FH | ALI |  |  | 1 | 0.50 | 0.02 |  | A319-PAX CLASSIC WING
| 3-53 | 534160-02-3 | 152 | AFT CARGO DOOR CUTOUT LATERAL FRAMES | AF | DET |  |  | 1100 FC OR 2200 FH | 1100 FC OR 2200 FH | ALI |  |  | 1 | 0.50 | 0.02 |  | A321
| 3-53 | 534160-02-4 | 152 | AFT CARGO DOOR CUTOUT LATERAL FRAMES | AF | DET |  |  | 1000 FC OR 2100 FH | 1000 FC OR 2100 FH | ALI |  |  | 1 | 0.50 | 0.02 |  | A319-PAX MODIFIED WING OR A319-PAX RETRO WING
| 3-53 | 534160-02-5 | 152 | AFT CARGO DOOR CUTOUT LATERAL FRAMES | AF | DET |  |  | 800 FC OR 3500 FH | 800 FC OR 3500 FH | ALI |  |  | 1 | 0.50 | 0.02 |  | A319-VIP
| 3-53 | 534160-02-6 | 152 | AFT CARGO DOOR CUTOUT LATERAL FRAMES | AF | DET |  |  | 700 FC OR 1400 FH | 700 FC OR 1400 FH | ALI |  |  | 1 | 0.50 | 0.02 |  | A320 MODIFIED WING OR A320 RETRO WING
N | 3-53 | 534160-02-7 | 152 | AFT CARGO DOOR CUTOUT LATERAL FRAMES | AF | DET |  |  | 1200 FC OR 5300 FH | 1200 FC OR 5300 FH | ALI |  |  | 1 | 0.50 | 0.02 |  | A319-VIP-NEO
| 3-53 | 534163-01-1 | 152 | AFT CARGO DOOR ACTUATOR ATTACH BRACKET | AF | GVI |  |  | 16700 FC | 16700 FC | MRB |  |  | 1 | 0.20 |  | TBD | A320 OR A321
| 3-53 | 534163-01-2 | 152 | AFT CARGO DOOR ACTUATOR ATTACH BRACKET | AF | GVI |  |  | 16700 FC | 16700 FC | MRB |  |  | 1 | 0.20 | 0.05 | 5.67 | A319-PAX
| 3-53 | 534163-01-3 | 152 | AFT CARGO DOOR ACTUATOR ATTACH BRACKET | AF | GVI |  |  | 16700 FC | 16700 FC | MRB |  |  | 1 | 0.20 | 0.12 |  | A318-PAX
| 3-53 | 534163-01-4 | 152 | AFT CARGO DOOR ACTUATOR ATTACH BRACKET | AF | GVI |  |  | 11400 FC | 11400 FC | ALI |  |  | 1 | 0.20 | 0.05 | 5.67 | A319-VIP
R | 3-53 | 534164-01-1 | 162 | BULK CARGO DOOR CUTOUT | AF | DET |  |  | 12 YE | 6 YE | MRB CPCP |  | 1 | 1 | 0.50 |  | 0.30 | A320 WITH BULK DOOR OR A321 WITH BULK DOOR
| 3-53 | 534167-02-1 | 162 | BULK CARGO DOOR STOP FITTING | AF | GVI |  |  | 6 YE | 6 YE | MRB CPCP |  | 1+2 | 1 | 0.10 | 0.03 | 0.30 | A320 WITH BULK DOOR OR A321 WITH BULK DOOR
| 3-53 | 534169-01-1 | 162 | FUSELAGE SKIN UNDER SCUFF PLATE | AF | DET | 12 YE | 12 YE | 24 YE | 12 YE | MRB CPCP |  | NO | 1 | 0.10 | 0.03 | 1.50 | A320 WITH BULK DOOR OR A321 WITH BULK DOOR
| 3-53 | 534169-01-1 | 164 | FUSELAGE SKIN UNDER SCUFF PLATE | AF | DET | 12 YE | 12 YE | 24 YE | 12 YE | MRB CPCP |  | NO | 1 | 0.10 |  | 1.50 | A320 WITH BULK DOOR OR A321 WITH BULK DOOR
R | 3-53 | 534171-01-2 | 162 | BULK CARGO DOOR CUTOUT UPR CORNERS | NDT | SDI |  |  | 19900 FC OR 39800 FH | 19900 FC OR 39800 FH | ALI |  |  | 1 | 0.20 | 0.03 |  | A320-PAX WITH BULK DOOR
| 3-53 | 534171-01-5 | 162 | BULK CARGO DOOR CUTOUT UPR CORNERS | NDT | SDI |  |  | 18800 FC OR 37600 FH | 18800 FC OR 37600 FH | ALI |  |  | 1 | 0.20 | 0.03 |  | A321 WITH BULK DOOR
R | 3-53 | 534172-01-2 | 162 | BULK CARGO DOOR CUTOUT SEALING PROFILE | AF | GVI |  |  | 6 YE OR 13600 FC OR 27200 FH | 6 YE OR 13600 FC OR 27200 FH | ALI MRB CPCP |  | 1 | 1 | 0.10 | 0.03 |  | A320-PAX WITH BULK DOOR
| 3-53 | 534172-01-4 | 162 | BULK CARGO DOOR CUTOUT SEALING PROFILE | AF | GVI |  |  | 6 YE OR 14500 FC OR 29100 FH | 6 YE OR 14500 FC OR 29100 FH | ALI MRB CPCP |  | 1 | 1 | 0.10 | 0.03 |  | A321 WITH BULK DOOR
N | 3-53 | 534172-01-5 | 162 | BULK CARGO DOOR CUTOUT SEALING PROFILE | AF | GVI |  |  | 6 YE OR 11400 FC OR 49100 FH | 6 YE OR 11400 FC OR 49100 FH | ALI MRB CPCP |  | 1 | 1 | 0.10 | 0.03 |  | A320-VIP
R | 3-53 | 534178-01-1 | 200 | EXTERNAL SKIN COVERED BY KU-BAND ANTENNA | AF | DET | 12 YE | 12 YE | 24 YE | 12 YE | MRB CPCP |  |  | 1 | 0.60 |  | 1.00 | A319 POST 158784 OR A320 POST 158784 OR A321-PRE-FLEX POST 158784 OR A321-POST-FLEX POST 160690
| 3-53 | 534182-01-1 | 151 | FLOOR CROSS BEAM ATTACHMENT TO FR C47.3 AND C47.4 | NDT | SDI |  |  | 50000 FC | 14000 FC | ALI |  |  | 1 | 0.20 |  | 0.67 | A321 CLASSIC WING
| 3-53 | 534182-01-1 | 152 | FLOOR CROSS BEAM ATTACHMENT TO FR C47.3 AND C47.4 | NDT | SDI |  |  | 50000 FC | 14000 FC | ALI |  |  | 1 | 0.20 |  | 0.67 | A321 CLASSIC WING
| 3-53 | 534184-01-1 | 251 | BUTT JOINT SPLICE PLATE FR C47.3 | NDT | SDI |  |  | 53600 FC OR 107300 FH | 13000 FC OR 26000 FH | ALI |  |  | 1 | 1.20 |  | 0.70 | A321 CLASSIC WING
| 3-53 | 534184-01-1 | 252 | BUTT JOINT SPLICE PLATE FR C47.3 | NDT | SDI |  |  | 53600 FC OR 107300 FH | 13000 FC OR 26000 FH | ALI |  |  | 1 | 1.20 |  | 0.70 | A321 CLASSIC WING
| 3-53 | 534185-01-2 | 100 | WASTE SERVICE PANEL CUTOUT | NDT | SDI |  |  | 40300 FC | 39600 FC | ALI |  |  | 1 | 0.40 |  | 0.10 | A319-PAX-CEO OR A320-CEO OR A321-CEO OR A321-NEO PRE 157038
| 3-53 | 534186-01-1 | 151 | FRAME COUPLING RUN-OUT C47.3 BELOW EMERGENCY EXIT | NDT | SDI |  |  | 41000 FC | 16200 FC | ALI |  |  | 1 | 0.10 |  | 0.10 | A321-PRE-FLEX
| 3-53 | 534186-01-1 | 152 | FRAME COUPLING RUN-OUT C47.3 BELOW EMERGENCY EXIT | NDT | SDI |  |  | 41000 FC | 16200 FC | ALI |  |  | 1 | 0.10 |  | 0.10 | A321-PRE-FLEX
| 3-53 | 534187-01-1 | 151 | ESCAPE CHUTE SLIDE COMPARTMENT | AF | DET |  |  | 6 YE | 6 YE | MRB CPCP |  | 1 | 1 | 0.20 |  | 1.00 | A321-PRE-FLEX
| 3-53 | 534187-01-1 | 152 | ESCAPE CHUTE SLIDE COMPARTMENT | AF | DET |  |  | 6 YE | 6 YE | MRB CPCP |  | 1 | 1 | 0.20 |  | 1.00 | A321-PRE-FLEX
| 3-53 | 534187-01-2 | 151 | ESCAPE CHUTE SLIDE COMPARTMENT | AF | DET |  |  | 6 YE | 6 YE | MRB CPCP |  | 1 | 1 | 0.20 |  | 1.00 | A321-POST-FLEX
| 3-53 | 534187-01-2 | 152 | ESCAPE CHUTE SLIDE COMPARTMENT | AF | DET |  |  | 6 YE | 6 YE | MRB CPCP |  | 1 | 1 | 0.20 |  | 1.00 | A321-POST-FLEX
| 3-53 | 534188-01-1 | 251 | RUN-OUT OF UPPER INTERNAL SEALING PROFILE IN FR 47.4 | NDT | SDI |  |  | 50000 FC | 15900 FC | ALI |  |  | 1 | 0.10 |  |  | A321-PRE-FLEX PRE 157120
| 3-53 | 534188-01-1 | 252 | RUN-OUT OF UPPER INTERNAL SEALING PROFILE IN FR 47.4 | NDT | SDI |  |  | 50000 FC | 15900 FC | ALI |  |  | 1 | 0.10 |  |  | A321-PRE-FLEX PRE 157120
| 3-53 | 534189-01-1 | 251 | DOOR STOP FITTING FASTENER HOLES IN FR 47.4 | NDT | SDI |  |  | 50000 FC | 26600 FC | ALI |  |  | 1 | 0.27 |  | 0.10 | A321-PRE-FLEX PRE 157120
| 3-53 | 534189-01-1 | 252 | DOOR STOP FITTING FASTENER HOLES IN FR 47.4 | NDT | SDI |  |  | 50000 FC | 26600 FC | ALI |  |  | 1 | 0.27 |  | 0.10 | A321-PRE-FLEX PRE 157120
| 3-53 | 534190-01-1 | 251 | DOOR STOP FITTINGS ON FR 47.2A & 47.4 | AF | DET |  |  | 12 YE | 12 YE | MRB CPCP |  |  | 1 | 0.20 | 0.02 |  | A321-PRE-FLEX
| 3-53 | 534190-01-1 | 252 | DOOR STOP FITTINGS ON FR 47.2A & 47.4 | AF | DET |  |  | 12 YE | 12 YE | MRB CPCP |  |  | 1 | 0.20 | 0.02 |  | A321-PRE-FLEX
| 3-53 | 534190-01-2 | 251 | DOOR STOP FITTINGS ON FR 48A & 50 | AF | DET |  |  | 12 YE | 12 YE | MRB CPCP |  |  | 1 | 0.20 | 0.02 |  | A321-POST-FLEX
| 3-53 | 534190-01-2 | 252 | DOOR STOP FITTINGS ON FR 48A & 50 | AF | DET |  |  | 12 YE | 12 YE | MRB CPCP |  |  | 1 | 0.20 | 0.02 |  | A321-POST-FLEX
| 3-53 | 534192-01-1 | 251 | INTL STRUCT AROUND EMERG EXIT CUTOUTS | AF | DET |  |  | 12 YE | 6 YE | MRB CPCP |  | 1 | 1 | 0.20 | 0.02 | 0.60 | A321-PRE-FLEX
| 3-53 | 534192-01-1 | 252 | INTL STRUCT AROUND EMERG EXIT CUTOUTS | AF | DET |  |  | 12 YE | 6 YE | MRB CPCP |  | 1 | 1 | 0.20 | 0.02 | 0.60 | A321-PRE-FLEX
| 3-53 | 534192-01-2 | 251 | INTL STRUCT AROUND EMERG EXIT CUTOUTS | AF | DET |  |  | 12 YE | 6 YE | MRB CPCP |  | 1 | 1 | 0.20 | 0.02 | 0.60 | A321-POST-FLEX
| 3-53 | 534192-01-2 | 252 | INTL STRUCT AROUND EMERG EXIT CUTOUTS | AF | DET |  |  | 12 YE | 6 YE | MRB CPCP |  | 1 | 1 | 0.20 | 0.02 | 0.60 | A321-POST-FLEX
| 3-53 | 534195-01-1 | 261 | CABIN FLOOR STRUCTURE AFT ENTRANCE AREA | AF | DET |  |  | 5 YE | 5 YE | MRB CPCP |  | 1+2 | 1 | 0.33 | 0.02 | 5.50 | PRE 35792 (53-1207) PRE 39427 (53-1208) OR PRE 35882 (53-1194)
| 3-53 | 534195-01-1 | 262 | CABIN FLOOR STRUCTURE AFT ENTRANCE AREA | AF | DET |  |  | 5 YE | 5 YE | MRB CPCP |  | 1+2 | 1 | 0.33 | 0.02 | 5.50 | PRE 35792 (53-1207) PRE 39427 (53-1208) OR PRE 35882 (53-1194)
| 3-53 | 534195-01-2 | 261 | CABIN FLOOR STRUCTURE AFT ENTRANCE AREA | AF | DET |  |  | 6 YE | 6 YE | MRB CPCP |  | 1+2 | 1 | 0.33 | 0.02 | 5.50 | POST 35792 (53-1207) POST 35882 (53-1194) OR POST 35882 (53-1194) POST 39427 (53-1208)
| 3-53 | 534195-01-2 | 262 | CABIN FLOOR STRUCTURE AFT ENTRANCE AREA | AF | DET |  |  | 6 YE | 6 YE | MRB CPCP |  | 1+2 | 1 | 0.33 | 0.02 | 5.50 | POST 35792 (53-1207) POST 35882 (53-1194) OR POST 35882 (53-1194) POST 39427 (53-1208)
| 3-53 | 534198-01-1 | 200 | EXTERNAL SKIN UNDER THE CABIN SWIFT BROADBAND ANTENNA | AF | DET | 12 YE | 12 YE | 24 YE | 12 YE | MRB CPCP |  |  | 1 | 0.20 |  | 1.00 | A318 POST 36590
| 3-53 | 534198-01-3 | 200 | EXTERNAL SKIN UNDER THE CABIN SWIFT BROADBAND ANTENNA | AF | DET | 12 YE | 12 YE | 24 YE | 12 YE | MRB CPCP |  |  | 1 | 0.20 |  | 1.00 | A319 POST 36590 (53-1211), (53-1219) OR A320 POST 36590 (53-1211), (53-1219) OR A321 POST 36590 (53-1211), (53-1219)
| 3-53 | 534199-02-1 | 200 | INTERNAL SKIN UNDER THE CABIN SWIFT BROADBAND ANTENNA | NDT | SDI |  |  | 45600 FC OR 60000 FH | 9900 FC OR 19800 FH | ALI WFD |  |  | 1 | 2.53 |  | 0.60 | A318-PAX POST 36590 (53-1211), (53-1219) PRE 38068
| 3-53 | 534199-02-2 | 200 | INTERNAL SKIN UNDER THE CABIN SWIFT BROADBAND ANTENNA | NDT | SDI |  |  | 33600 FC OR 67200 FH | 7600 FC OR 15200 FH | ALI WFD |  |  | 1 | 2.53 |  | 0.60 | A319-PAX POST 36590 (53-1211), (53-1219) PRE 38068
| 3-53 | 534199-02-4 | 200 | INTERNAL SKIN UNDER THE CABIN SWIFT BROADBAND ANTENNA | NDT | SDI |  |  | 44800 FC OR 89600 FH | 7800 FC OR 15600 FH | ALI WFD |  |  | 1 | 2.53 |  | 0.60 | A321 POST 36590 (53-1211), (53-1219) PRE 38068
| 3-53 | 534250-01-2 | 152 | FUSELAGE INTL STRUCT AROUND AFT CARGO DOOR CUTOUT | AF | DET |  |  | 12 YE | 6 YE | MRB CPCP |  | 1 | 1 | 0.20 | 0.28 | 0.30 | A318
| 3-53 | 534250-01-2 | 162 | FUSELAGE INTL STRUCT AROUND AFT CARGO DOOR CUTOUT | AF | DET |  |  | 12 YE | 6 YE | MRB CPCP |  | 1 | 1 | 0.20 | 1.78 | 0.30 | A318
| 3-53 | 534252-01-1 | 252 | FUSELAGE INTL STRUCT AT AFT CARGO DOOR HINGE FITTING | AF | DET | 12 YE | 12 YE | 24 YE | 12 YE | MRB CPCP |  |  | 1 | 0.20 | 0.06 | 0.30 | A318
R | 3-53 | 534253-01-1 | 152 | FUSELAGE INTL STRUCT AT AFT CARGO DOOR HINGE FITTING | AF | DET | 12 YE | 12 YE | 24 YE | 12 YE | MRB CPCP |  |  | 1 | 0.20 | 0.02 |  | A318
| 3-53 | 534255-01-1 | 154 | AFT CARGO DOOR ECCENTRIC BOLTS | AF | DET | 12 YE | 12 YE | 24 YE | 12 YE | MRB CPCP |  |  | 1 | 0.20 | 0.02 | 0.10 | A318
| 3-53 | 534257-01-2 | 152 | AFT CARGO DOOR LOCK FITTINGS AND SURROUNDING STRUCTURE | AF | GVI |  |  | 6 YE OR 13800 FC OR 27700 FH | 6 YE OR 13800 FC OR 27700 FH | ALI MRB CPCP |  | 1 | 1 | 0.10 | 0.02 |  | A318-PAX
| 3-53 | 534257-01-3 | 152 | AFT CARGO DOOR LOCK FITTINGS AND SURROUNDING STRUCTURE | AF | GVI |  |  | 6 YE OR 7500 FC OR 22500 FH | 6 YE OR 7500 FC OR 22500 FH | ALI MRB CPCP |  | 1 | 1 | 0.10 | 0.02 |  | A318-VIP
| 3-53 | 534260-01-2 | 152 | AFT CARGO DOOR CUTOUT | AF | GVI |  |  | 6 YE | 6 YE | MRB CPCP |  | 1 | 1 | 0.10 | 0.02 |  | A318-PAX
| 3-53 | 534260-01-3 | 152 | AFT CARGO DOOR CUTOUT | AF | GVI |  |  | 6 YE OR 1000 FC OR 3000 FH | 6 YE OR 1000 FC OR 3000 FH | ALI MRB CPCP |  | 1 | 1 | 0.10 | 0.02 |  | A318-VIP
| 3-53 | 534260-02-1 | 152 | AFT CARGO DOOR CUTOUT | AF | DET |  |  | 1400 FC OR 2800 FH | 1400 FC OR 2800 FH | ALI |  |  | 1 | 0.50 | 0.02 |  | A318-PAX
| 3-53 | 535101-01-1 | 311 | REAR PRESSURE BULKHEAD AFT FACE | AF | DET |  |  | 6 YE | 6 YE | MRB CPCP |  | 1+2 | 1 | 0.60 | 0.02 | 1.30 | ALL
| 3-53 | 535101-01-1 | 312 | REAR PRESSURE BULKHEAD AFT FACE | AF | DET |  |  | 6 YE | 6 YE | MRB CPCP |  | 1+2 | 1 | 0.60 |  | 1.30 | ALL
R | 3-53 | 535107-02-2 | 311 | CIRCUMFERENTIAL JOINT AT FR 70 | NDT | SDI |  |  | 60000 FC OR 120000 FH | 19400 FC OR 38800 FH | ALI WFD |  |  | 1 | TBD |  | 0.10 | A320 CLASSIC WING
R | 3-53 | 535107-02-2 | 312 | CIRCUMFERENTIAL JOINT AT FR 70 | NDT | SDI |  |  | 60000 FC OR 120000 FH | 19400 FC OR 38800 FH | ALI WFD |  |  | 1 | TBD | 0.02 | 0.10 | A320 CLASSIC WING
| 3-53 | 535113-01-1 | 311 | FUSELAGE SKIN AT THS CUTOUT | AF | DET |  |  | 12 YE | 12 YE | MRB CPCP |  | 1 | 1 | 0.20 | 0.10 |  | ALL
| 3-53 | 535113-01-1 | 312 | FUSELAGE SKIN AT THS CUTOUT | AF | DET |  |  | 12 YE | 12 YE | MRB CPCP |  | 1 | 1 | 0.20 | 0.10 |  | ALL
| 3-53 | 535115-01-1 | 311 | FR 74 SPLICES | AF | DET |  |  | 12 YE | 12 YE | MRB CPCP |  | 1 | 1 | 0.90 |  |  | ALL
| 3-53 | 535115-01-1 | 312 | FR 74 SPLICES | AF | DET |  |  | 12 YE | 12 YE | MRB CPCP |  | 1 | 1 | 0.90 | 0.02 |  | ALL
| 3-53 | 535117-01-1 | 311 | HORIZONTAL STABILIZER ATTACHMENT | AF | DET |  |  | 12 YE | 12 YE | MRB CPCP |  | 1 | 1 | 0.90 |  |  | ALL
| 3-53 | 535117-01-1 | 312 | HORIZONTAL STABILIZER ATTACHMENT | AF | DET |  |  | 12 YE | 12 YE | MRB CPCP |  | 1 | 1 | 0.90 | 0.05 |  | ALL
| 3-53 | 535119-01-1 | 311 | SHEAR TIES/FRAME CLIPS AT FR 72 AND 74 | AF | DET |  |  | 33100 FC OR 66200 FH NOTE | 9500 FC OR 19100 FH | ALI WFD |  |  | 1 | 0.40 |  |  | A319-PAX PRE 30975 PRE 159907 OR A320 PRE 30975 PRE 159907 OR A321 PRE 30975 PRE 159907
| 3-53 | 535119-01-1 | 312 | SHEAR TIES/FRAME CLIPS AT FR 72 AND 74 | AF | DET |  |  | 33100 FC OR 66200 FH NOTE | 9500 FC OR 19100 FH | ALI WFD |  |  | 1 | 0.40 | 0.02 |  | A319-PAX PRE 30975 PRE 159907 OR A320 PRE 30975 PRE 159907 OR A321 PRE 30975 PRE 159907
| 3-53 | 535121-01-1 | 171 | REAR PRESSURE BULKHEAD BLW CABIN FLOOR | AF | DET |  |  | 6 YE | 6 YE | MRB CPCP |  | 1 | 1 | 0.60 |  |  | ALL
| 3-53 | 535121-01-1 | 172 | REAR PRESSURE BULKHEAD BLW CABIN FLOOR | AF | DET |  |  | 6 YE | 6 YE | MRB CPCP |  | 1 | 1 | 0.60 | 0.02 |  | ALL
| 3-53 | 535123-01-1 | 261 | REAR PRESSURE BULKHEAD ABV CABIN FLOOR | AF | DET |  |  | 12 YE | 12 YE | MRB CPCP |  | 1 | 1 | 0.40 |  | 28.30 | ALL
| 3-53 | 535123-01-1 | 262 | REAR PRESSURE BULKHEAD ABV CABIN FLOOR | AF | DET |  |  | 12 YE | 12 YE | MRB CPCP |  | 1 | 1 | 0.40 |  | 28.30 | ALL
| 3-53 | 535126-01-1 | 323 | FUSELAGE AND VERT STAB ATTACH FITTINGS | AF | GVI |  |  | 12 YE | 12 YE | MRB CPCP |  | 1 | 1 | 0.20 |  | TBD | ALL
| 3-53 | 535151-01-1 | 311 | TAIL CONE ATTACH FITTINGS | AF | DET | 12 YE | 12 YE | 24 YE | 12 YE | MRB CPCP |  |  | 1 | 0.30 |  |  | ALL
| 3-53 | 535151-01-1 | 312 | TAIL CONE ATTACH FITTINGS | AF | DET | 12 YE | 12 YE | 24 YE | 12 YE | MRB CPCP |  |  | 1 | 0.30 |  |  | ALL
| 3-53 | 535151-01-1 | 313 | TAIL CONE ATTACH FITTINGS | AF | DET | 12 YE | 12 YE | 24 YE | 12 YE | MRB CPCP |  |  | 1 | 0.30 |  |  | ALL
| 3-53 | 535151-01-1 | 314 | TAIL CONE ATTACH FITTINGS | AF | DET | 12 YE | 12 YE | 24 YE | 12 YE | MRB CPCP |  |  | 1 | 0.30 | 0.03 |  | ALL
| 3-53 | 535162-01-2 | 323 | FIN/FUSELAGE ATTACH FITTINGS OUTSIDE | AF | DET |  |  | 40500 FC OR 81000 FH | 29600 FC OR 59300 FH | ALI |  |  | 1 | 1.20 | 0.26 |  | A321
| 3-53 | 535162-01-4 | 323 | FIN/FUSELAGE ATTACH FITTINGS OUTSIDE | AF | DET |  |  | 34100 FC | 14400 FC | ALI |  |  | 1 | 1.20 | 0.26 |  | A318-PAX
R | 3-53 | 535162-09-1 | 323 | FIN/FUSELAGE ATTACH FITTINGS OUTSIDE | AF | DET |  |  | 24 YE NOTE | 6 YE NOTE | MRB FMP |  |  | 1 | 1.20 | 0.26 |  | A320
R | 3-53 | 535162-09-2 | 323 | FIN/FUSELAGE ATTACH FITTINGS OUTSIDE | AF | DET |  |  | 18 YE NOTE | NOTE | MRB FMP |  |  | 1 | 1.20 | 0.26 |  | A321
| 3-53 | 535163-01-1 | 311 | LOWER FLANGES FR 72 AND FR 74 | NDT | SDI |  |  | 45800 FC OR 91700 FH | 15900 FC OR 31800 FH | ALI |  |  | 1 | 2.25 |  |  | A321 CLASSIC WING
| 3-53 | 535163-01-1 | 312 | LOWER FLANGES FR 72 AND FR 74 | NDT | SDI |  |  | 45800 FC OR 91700 FH | 15900 FC OR 31800 FH | ALI |  |  | 1 | 2.25 | 0.05 |  | A321 CLASSIC WING
| 3-53 | 535163-01-2 | 311 | LOWER FLANGES FR 72 AND FR 74 | NDT | SDI |  |  | 28200 FC OR 56500 FH | 7700 FC OR 15400 FH | ALI |  |  | 1 | 2.25 |  |  | A321 MODIFIED WING
| 3-53 | 535163-01-2 | 312 | LOWER FLANGES FR 72 AND FR 74 | NDT | SDI |  |  | 28200 FC OR 56500 FH | 7700 FC OR 15400 FH | ALI |  |  | 1 | 2.25 | 0.05 |  | A321 MODIFIED WING
| 3-54 | 545102-01-12 | 415 | PYLON FWD MOUNT FITTING | NDT | SDI |  |  | 45700 FC OR 91400 FH | 45700 FC OR 91400 FH | ALI |  |  | 1 | 0.75 | 0.32 |  | A318-PAX OR A319-PAX-CEO OR A320-CEO OR A321-CEO
| 3-54 | 545102-01-12 | 425 | PYLON FWD MOUNT FITTING | NDT | SDI |  |  | 45700 FC OR 91400 FH | 45700 FC OR 91400 FH | ALI |  |  | 1 | 0.75 | 0.32 |  | A318-PAX OR A319-PAX-CEO OR A320-CEO OR A321-CEO
| 3-54 | 545102-02-1 | 415 | PYLON FWD MOUNT FITTING | NDT | SDI |  |  | 48000 FC OR 96000 FH | 22500 FC OR 45000 FH | ALI |  |  | 1 | 0.10 | 0.32 | 32.10 | A319-PAX-CEO
| 3-54 | 545102-02-1 | 425 | PYLON FWD MOUNT FITTING | NDT | SDI |  |  | 48000 FC OR 96000 FH | 22500 FC OR 45000 FH | ALI |  |  | 1 | 0.10 | 0.32 | 32.10 | A319-PAX-CEO
| 3-54 | 545102-02-2 | 415 | PYLON FWD MOUNT FITTING | NDT | SDI |  |  | 39600 FC OR 79300 FH | 17700 FC OR 35400 FH | ALI |  |  | 1 | 0.10 | 0.32 | 32.10 | A320 PRE 22060 CFM56-5 OR A320 PRE 22061 IAE
| 3-54 | 545102-02-2 | 425 | PYLON FWD MOUNT FITTING | NDT | SDI |  |  | 39600 FC OR 79300 FH | 17700 FC OR 35400 FH | ALI |  |  | 1 | 0.10 | 0.32 | 32.10 | A320 PRE 22060 CFM56-5 OR A320 PRE 22061 IAE
| 3-54 | 545102-02-3 | 415 | PYLON FWD MOUNT FITTING | NDT | SDI |  |  | 41000 FC OR 82100 FH | 18500 FC OR 37000 FH | ALI |  |  | 1 | 0.10 | 0.32 | 32.10 | A321 IAE
| 3-54 | 545102-02-3 | 425 | PYLON FWD MOUNT FITTING | NDT | SDI |  |  | 41000 FC OR 82100 FH | 18500 FC OR 37000 FH | ALI |  |  | 1 | 0.10 | 0.32 | 32.10 | A321 IAE
| 3-54 | 545102-02-4 | 415 | PYLON FWD MOUNT FITTING | NDT | SDI |  |  | 31500 FC OR 63100 FH | 14200 FC OR 28400 FH | ALI |  |  | 1 | 0.10 | 0.32 | 32.10 | A321 CFM56-5
| 3-54 | 545102-02-4 | 425 | PYLON FWD MOUNT FITTING | NDT | SDI |  |  | 31500 FC OR 63100 FH | 14200 FC OR 28400 FH | ALI |  |  | 1 | 0.10 | 0.32 | 32.10 | A321 CFM56-5
| 3-54 | 545102-02-6 | 415 | PYLON FWD MOUNT FITTING | NDT | SDI |  |  | 48000 FC OR 96000 FH | 24200 FC OR 48400 FH | ALI |  |  | 1 | 0.10 | 0.32 | 32.10 | A320 POST 22060 CFM56-5 OR A320 POST 22061 IAE
| 3-54 | 545102-02-6 | 425 | PYLON FWD MOUNT FITTING | NDT | SDI |  |  | 48000 FC OR 96000 FH | 24200 FC OR 48400 FH | ALI |  |  | 1 | 0.10 | 0.32 | 32.10 | A320 POST 22060 CFM56-5 OR A320 POST 22061 IAE
| 3-54 | 545103-01-10 | 415 | PYLON FWD MOUNT FITTING | AF | DET |  |  | 15700 FC OR 31400 FH | 15700 FC OR 31400 FH | ALI |  |  | 1 | 0.20 | 0.32 |  | A321-CEO
| 3-54 | 545103-01-10 | 425 | PYLON FWD MOUNT FITTING | AF | DET |  |  | 15700 FC OR 31400 FH | 15700 FC OR 31400 FH | ALI |  |  | 1 | 0.20 | 0.32 |  | A321-CEO
| 3-54 | 545103-01-2 | 415 | PYLON FWD MOUNT FITTING | AF | DET |  |  | 10800 FC OR 21700 FH | 10800 FC OR 21700 FH | ALI |  |  | 1 | 0.20 | 0.32 |  | A320-CEO
| 3-54 | 545103-01-2 | 425 | PYLON FWD MOUNT FITTING | AF | DET |  |  | 10800 FC OR 21700 FH | 10800 FC OR 21700 FH | ALI |  |  | 1 | 0.20 | 0.32 |  | A320-CEO
| 3-54 | 545103-01-4 | 415 | PYLON FWD MOUNT FITTING | AF | DET |  |  | 20000 FC | 20000 FC | ALI |  |  | 1 | 0.20 | 0.32 |  | A318-PAX
| 3-54 | 545103-01-4 | 425 | PYLON FWD MOUNT FITTING | AF | DET |  |  | 20000 FC | 20000 FC | ALI |  |  | 1 | 0.20 | 0.32 |  | A318-PAX
| 3-54 | 545103-01-6 | 415 | PYLON FWD MOUNT FITTING | AF | DET |  |  | 9400 FC | 9400 FC | ALI |  |  | 1 | 0.20 | 0.32 |  | A319-VIP CFM56-5
| 3-54 | 545103-01-6 | 425 | PYLON FWD MOUNT FITTING | AF | DET |  |  | 9400 FC | 9400 FC | ALI |  |  | 1 | 0.20 | 0.32 |  | A319-VIP CFM56-5
| 3-54 | 545103-01-7 | 415 | PYLON FWD MOUNT FITTING | AF | DET |  |  | 11800 FC | 11800 FC | ALI |  |  | 1 | 0.20 | 0.32 |  | A319-VIP IAE
| 3-54 | 545103-01-7 | 425 | PYLON FWD MOUNT FITTING | AF | DET |  |  | 11800 FC | 11800 FC | ALI |  |  | 1 | 0.20 | 0.32 |  | A319-VIP IAE
| 3-54 | 545103-01-8 | 415 | PYLON FWD MOUNT FITTING | AF | DET |  |  | 11900 FC | 11900 FC | ALI |  |  | 1 | 0.20 | 0.32 |  | A318-VIP
| 3-54 | 545103-01-8 | 425 | PYLON FWD MOUNT FITTING | AF | DET |  |  | 11900 FC | 11900 FC | ALI |  |  | 1 | 0.20 | 0.32 |  | A318-VIP
| 3-54 | 545103-01-9 | 415 | PYLON FWD MOUNT FITTING | AF | DET |  |  | 23200 FC OR 46400 FH | 23200 FC OR 46400 FH | ALI |  |  | 1 | 0.20 | 0.32 |  | A319-PAX-CEO
| 3-54 | 545103-01-9 | 425 | PYLON FWD MOUNT FITTING | AF | DET |  |  | 23200 FC OR 46400 FH | 23200 FC OR 46400 FH | ALI |  |  | 1 | 0.20 | 0.32 |  | A319-PAX-CEO
| 3-54 | 545104-01-1 | 415 | PYLON LOWER SPAR UPPER SURFACE | AF | DET | 12 YE | 12 YE | 24 YE | 12 YE | MRB CPCP |  | NO | 1 | 0.50 | 0.12 |  | CEO
| 3-54 | 545104-01-1 | 425 | PYLON LOWER SPAR UPPER SURFACE | AF | DET | 12 YE | 12 YE | 24 YE | 12 YE | MRB CPCP |  | NO | 1 | 0.50 | 0.12 |  | CEO
| 3-54 | 545104-02-1 | 415 | PYLON LOWER SPAR UPPER SURFACE | NDT | SDI | 12 YE | 12 YE | 24 YE | 12 YE | MRB CPCP |  | NO | 1 | 0.75 | 0.12 |  | CEO
| 3-54 | 545104-02-1 | 425 | PYLON LOWER SPAR UPPER SURFACE | NDT | SDI | 12 YE | 12 YE | 24 YE | 12 YE | MRB CPCP |  | NO | 1 | 0.75 | 0.12 |  | CEO
| 3-54 | 545106-01-1 | 415 | PYLON LWR SPAR | AF | DET | 12 YE | 12 YE | 24 YE | 12 YE | MRB CPCP |  | NO | 1 | 0.50 | 0.42 |  | CEO
| 3-54 | 545106-01-1 | 425 | PYLON LWR SPAR | AF | DET | 12 YE | 12 YE | 24 YE | 12 YE | MRB CPCP |  | NO | 1 | 0.50 | 0.42 |  | CEO
| 3-54 | 545107-01-1 | 415 | ENGINE AFT ATTACH BEAM | AF | DET | 12 YE OR 48000 FC OR 96000 FH | 12 YE OR 8500 FC OR 17000 FH | 24 YE OR 48000 FC OR 96000 FH | 12 YE OR 8500 FC OR 17000 FH | ALI MRB CPCP |  | NO | 1 | 0.30 | 0.32 |  | A320-CEO OR A321-CEO
| 3-54 | 545107-01-1 | 425 | ENGINE AFT ATTACH BEAM | AF | DET | 12 YE OR 48000 FC OR 96000 FH | 12 YE OR 8500 FC OR 17000 FH | 24 YE OR 48000 FC OR 96000 FH | 12 YE OR 8500 FC OR 17000 FH | ALI MRB CPCP |  | NO | 1 | 0.30 | 0.32 |  | A320-CEO OR A321-CEO
| 3-54 | 545107-01-3 | 415 | ENGINE AFT ATTACH BEAM | AF | DET | 12 YE | 12 YE | 24 YE | 12 YE | MRB CPCP |  | NO | 1 | 0.30 | 0.32 |  | A318 OR A319-VIP-CEO
| 3-54 | 545107-01-3 | 425 | ENGINE AFT ATTACH BEAM | AF | DET | 12 YE | 12 YE | 24 YE | 12 YE | MRB CPCP |  | NO | 1 | 0.30 | 0.32 |  | A318 OR A319-VIP-CEO
| 3-54 | 545107-01-5 | 415 | ENGINE AFT ATTACH BEAM | AF | DET | 12 YE OR 48000 FC OR 96000 FH | 12 YE OR 8900 FC OR 17900 FH | 24 YE OR 48000 FC OR 96000 FH | 12 YE OR 8900 FC OR 17900 FH | ALI MRB CPCP |  | NO | 1 | 0.30 | 0.32 |  | A319-PAX-CEO
| 3-54 | 545107-01-5 | 425 | ENGINE AFT ATTACH BEAM | AF | DET | 12 YE OR 48000 FC OR 96000 FH | 12 YE OR 8900 FC OR 17900 FH | 24 YE OR 48000 FC OR 96000 FH | 12 YE OR 8900 FC OR 17900 FH | ALI MRB CPCP |  | NO | 1 | 0.30 | 0.32 |  | A319-PAX-CEO
| 3-54 | 545114-01-1 | 415 | PYLON/WING ATTACH FITTINGS LUGS RIB 4 | AF | DET |  |  | 48000 FC OR 96000 FH | 8100 FC OR 16300 FH | ALI |  |  | 1 | 0.40 | 0.12 |  | A319-PAX PRE 33844 CFM56-5 OR A319-PAX PRE 33847 IAE
| 3-54 | 545114-01-1 | 425 | PYLON/WING ATTACH FITTINGS LUGS RIB 4 | AF | DET |  |  | 48000 FC OR 96000 FH | 8100 FC OR 16300 FH | ALI |  |  | 1 | 0.40 | 0.12 |  | A319-PAX PRE 33844 CFM56-5 OR A319-PAX PRE 33847 IAE
| 3-54 | 545114-01-2 | 415 | PYLON/WING ATTACH FITTINGS LUGS RIB 4 | AF | DET |  |  | 48000 FC OR 96000 FH | 4600 FC OR 9200 FH | ALI |  |  | 1 | 0.40 | 0.12 |  | A320 PRE 33844 CFM56-5 OR A320 PRE 33847 IAE
| 3-54 | 545114-01-2 | 425 | PYLON/WING ATTACH FITTINGS LUGS RIB 4 | AF | DET |  |  | 48000 FC OR 96000 FH | 4600 FC OR 9200 FH | ALI |  |  | 1 | 0.40 | 0.12 |  | A320 PRE 33844 CFM56-5 OR A320 PRE 33847 IAE
| 3-54 | 545114-01-3 | 415 | PYLON/WING ATTACH FITTINGS LUGS RIB 4 | AF | DET |  |  | 48000 FC OR 96000 FH | 7300 FC OR 14600 FH | ALI |  |  | 1 | 0.40 | 0.12 |  | A321 PRE 33844 CFM56-5 OR A321 PRE 33847 IAE
| 3-54 | 545114-01-3 | 425 | PYLON/WING ATTACH FITTINGS LUGS RIB 4 | AF | DET |  |  | 48000 FC OR 96000 FH | 7300 FC OR 14600 FH | ALI |  |  | 1 | 0.40 | 0.12 |  | A321 PRE 33844 CFM56-5 OR A321 PRE 33847 IAE
| 3-54 | 545114-01-4 | 415 | PYLON/WING ATTACH FITTINGS LUGS RIB 4 | AF | DET |  |  | 48000 FC OR 96000 FH | 8100 FC OR 16300 FH | ALI |  |  | 1 | 0.40 | 0.11 |  | A319-PAX POST 33844 CFM56-5 OR A319-PAX POST 33847 IAE
| 3-54 | 545114-01-4 | 425 | PYLON/WING ATTACH FITTINGS LUGS RIB 4 | AF | DET |  |  | 48000 FC OR 96000 FH | 8100 FC OR 16300 FH | ALI |  |  | 1 | 0.40 | 0.15 |  | A319-PAX POST 33844 CFM56-5 OR A319-PAX POST 33847 IAE
| 3-54 | 545114-01-5 | 415 | PYLON/WING ATTACH FITTINGS LUGS RIB 4 | AF | DET |  |  | 48000 FC OR 96000 FH | 4600 FC OR 9200 FH | ALI |  |  | 1 | 0.40 | 0.11 |  | A320 POST 33844 CFM56-5 OR A320 POST 33847 IAE
| 3-54 | 545114-01-5 | 425 | PYLON/WING ATTACH FITTINGS LUGS RIB 4 | AF | DET |  |  | 48000 FC OR 96000 FH | 4600 FC OR 9200 FH | ALI |  |  | 1 | 0.40 | 0.15 |  | A320 POST 33844 CFM56-5 OR A320 POST 33847 IAE
| 3-54 | 545114-01-6 | 415 | PYLON/WING ATTACH FITTINGS LUGS RIB 4 | AF | DET |  |  | 48000 FC OR 96000 FH | 7300 FC OR 14600 FH | ALI |  |  | 1 | 0.40 | 0.11 |  | A321 POST 33844 CFM56-5 OR A321 POST 33847 IAE
| 3-54 | 545114-01-6 | 425 | PYLON/WING ATTACH FITTINGS LUGS RIB 4 | AF | DET |  |  | 48000 FC OR 96000 FH | 7300 FC OR 14600 FH | ALI |  |  | 1 | 0.40 | 0.15 |  | A321 POST 33844 CFM56-5 OR A321 POST 33847 IAE
| 3-54 | 545115-01-1 | 415 | PYLON/WING RIB 4 | AF | DET |  |  | 48000 FC OR 96000 FH | 8100 FC OR 16300 FH | ALI |  |  | 1 | 0.40 | 0.18 |  | A319-PAX PRE 33844 CFM56-5 OR A319-PAX PRE 33847 IAE
| 3-54 | 545115-01-1 | 425 | PYLON/WING RIB 4 | AF | DET |  |  | 48000 FC OR 96000 FH | 8100 FC OR 16300 FH | ALI |  |  | 1 | 0.40 | 0.22 |  | A319-PAX PRE 33844 CFM56-5 OR A319-PAX PRE 33847 IAE
| 3-54 | 545115-01-2 | 415 | PYLON/WING RIB 4 | AF | DET |  |  | 48000 FC OR 96000 FH | 4600 FC OR 9200 FH | ALI |  |  | 1 | 0.40 | 0.18 |  | A320 PRE 33844 CFM56-5 OR A320 PRE 33847 IAE
| 3-54 | 545115-01-2 | 425 | PYLON/WING RIB 4 | AF | DET |  |  | 48000 FC OR 96000 FH | 4600 FC OR 9200 FH | ALI |  |  | 1 | 0.40 | 0.22 |  | A320 PRE 33844 CFM56-5 OR A320 PRE 33847 IAE
| 3-54 | 545115-01-3 | 415 | PYLON/WING RIB 4 | AF | DET |  |  | 48000 FC OR 96000 FH | 7300 FC OR 14600 FH | ALI |  |  | 1 | 0.40 | 0.18 |  | A321 PRE 33844 CFM56-5 OR A321 PRE 33847 IAE
| 3-54 | 545115-01-3 | 425 | PYLON/WING RIB 4 | AF | DET |  |  | 48000 FC OR 96000 FH | 7300 FC OR 14600 FH | ALI |  |  | 1 | 0.40 | 0.22 |  | A321 PRE 33844 CFM56-5 OR A321 PRE 33847 IAE
| 3-54 | 545115-01-4 | 415 | PYLON/WING RIB 4 | AF | DET |  |  | 48000 FC OR 96000 FH | 8100 FC OR 16300 FH | ALI |  |  | 1 | 0.40 | 0.19 |  | A319-PAX POST 33844 CFM56-5 OR A319-PAX POST 33847 IAE
| 3-54 | 545115-01-4 | 425 | PYLON/WING RIB 4 | AF | DET |  |  | 48000 FC OR 96000 FH | 8100 FC OR 16300 FH | ALI |  |  | 1 | 0.40 | 0.23 |  | A319-PAX POST 33844 CFM56-5 OR A319-PAX POST 33847 IAE
| 3-54 | 545115-01-5 | 415 | PYLON/WING RIB 4 | AF | DET |  |  | 48000 FC OR 96000 FH | 4600 FC OR 9200 FH | ALI |  |  | 1 | 0.40 | 0.19 |  | A320 POST 33844 CFM56-5 OR A320 POST 33847 IAE
| 3-54 | 545115-01-5 | 425 | PYLON/WING RIB 4 | AF | DET |  |  | 48000 FC OR 96000 FH | 4600 FC OR 9200 FH | ALI |  |  | 1 | 0.40 | 0.23 |  | A320 POST 33844 CFM56-5 OR A320 POST 33847 IAE
| 3-54 | 545115-01-6 | 415 | PYLON/WING RIB 4 | AF | DET |  |  | 48000 FC OR 96000 FH | 7300 FC OR 14600 FH | ALI |  |  | 1 | 0.40 | 0.19 |  | A321 POST 33844 CFM56-5 OR A321 POST 33847 IAE
| 3-54 | 545115-01-6 | 425 | PYLON/WING RIB 4 | AF | DET |  |  | 48000 FC OR 96000 FH | 7300 FC OR 14600 FH | ALI |  |  | 1 | 0.40 | 0.23 |  | A321 POST 33844 CFM56-5 OR A321 POST 33847 IAE
| 3-54 | 545116-01-1 | 415 | PYLON/WING ATTACH FITTING RIB 4 | AF | DET | 12 YE | 12 YE | 24 YE | 12 YE | MRB CPCP |  | NO | 1 | 0.30 |  | 32.10 | CEO
| 3-54 | 545116-01-1 | 425 | PYLON/WING ATTACH FITTING RIB 4 | AF | DET | 12 YE | 12 YE | 24 YE | 12 YE | MRB CPCP |  | NO | 1 | 0.30 |  | 32.10 | CEO
| 3-54 | 545117-01-1 | 415 | PYLON SPIGOT | AF | DET |  |  | 12 YE | 12 YE | MRB CPCP |  | NO | 1 | 0.70 | 0.22 | 2.00 | PW6000A PRE 34797 OR CFM56-5 PRE 34797 PRE 33844 OR IAE PRE 34797 PRE 33847
| 3-54 | 545117-01-1 | 425 | PYLON SPIGOT | AF | DET |  |  | 12 YE | 12 YE | MRB CPCP |  | NO | 1 | 0.70 | 0.22 | 2.00 | PW6000A PRE 34797 OR CFM56-5 PRE 34797 PRE 33844 OR IAE PRE 34797 PRE 33847
| 3-54 | 545117-01-2 | 415 | PYLON SPIGOT | AF | DET | 12 YE | 12 YE | 24 YE | 12 YE | MRB CPCP |  | NO | 1 | 0.70 | 0.22 | 2.00 | PW6000A POST 34797 OR CFM56-5 POST 34797 PRE 33844 OR IAE POST 34797 PRE 33847
| 3-54 | 545117-01-2 | 425 | PYLON SPIGOT | AF | DET | 12 YE | 12 YE | 24 YE | 12 YE | MRB CPCP |  | NO | 1 | 0.70 | 0.22 | 2.00 | PW6000A POST 34797 OR CFM56-5 POST 34797 PRE 33844 OR IAE POST 34797 PRE 33847
| 3-54 | 545117-01-3 | 415 | PYLON SPIGOT | AF | DET |  |  | 12 YE | 12 YE | MRB CPCP |  | NO | 1 | 0.70 | 0.21 | 2.00 | CFM56-5 PRE 34797 POST 33844 OR IAE PRE 34797 POST 33847
| 3-54 | 545117-01-3 | 425 | PYLON SPIGOT | AF | DET |  |  | 12 YE | 12 YE | MRB CPCP |  | NO | 1 | 0.70 | 0.26 | 2.00 | CFM56-5 PRE 34797 POST 33844 OR IAE PRE 34797 POST 33847
| 3-54 | 545117-01-4 | 415 | PYLON SPIGOT | AF | DET | 12 YE | 12 YE | 24 YE | 12 YE | MRB CPCP |  | NO | 1 | 0.70 | 0.21 | 2.00 | CFM56-5 POST 34797 POST 33844 OR IAE POST 34797 POST 33847
| 3-54 | 545117-01-4 | 425 | PYLON SPIGOT | AF | DET | 12 YE | 12 YE | 24 YE | 12 YE | MRB CPCP |  | NO | 1 | 0.70 | 0.26 | 2.00 | CFM56-5 POST 34797 POST 33844 OR IAE POST 34797 POST 33847
| 3-54 | 545120-01-1 | 415 | PYLON/WING ATTACH FITTINGS LUGS RIB 10 | AF | DET |  |  | 40600 FC OR 81300 FH | 11400 FC OR 22900 FH | ALI |  |  | 1 | 0.20 | 0.15 |  | A319-PAX PRE 33844 CFM56-5 OR A319-PAX PRE 33847 IAE
| 3-54 | 545120-01-1 | 425 | PYLON/WING ATTACH FITTINGS LUGS RIB 10 | AF | DET |  |  | 40600 FC OR 81300 FH | 11400 FC OR 22900 FH | ALI |  |  | 1 | 0.20 | 0.15 |  | A319-PAX PRE 33844 CFM56-5 OR A319-PAX PRE 33847 IAE
| 3-54 | 545120-01-10 | 415 | PYLON/WING ATTACH FITTINGS LUGS RIB 10 | AF | DET |  |  | 21400 FC OR 42800 FH | 6000 FC OR 12000 FH | ALI |  |  | 1 | 0.20 | 0.11 |  | A321 POST 33844 CFM56-5 OR A321 POST 33847 IAE
| 3-54 | 545120-01-10 | 425 | PYLON/WING ATTACH FITTINGS LUGS RIB 10 | AF | DET |  |  | 21400 FC OR 42800 FH | 6000 FC OR 12000 FH | ALI |  |  | 1 | 0.20 | 0.14 |  | A321 POST 33844 CFM56-5 OR A321 POST 33847 IAE
| 3-54 | 545120-01-2 | 415 | PYLON/WING ATTACH FITTINGS LUGS RIB 10 | AF | DET |  |  | 41000 FC OR 82100 FH | 10700 FC OR 21500 FH | ALI |  |  | 1 | 0.20 | 0.15 |  | A320 PRE 33844 CFM56-5 OR A320 PRE 33847 IAE
| 3-54 | 545120-01-2 | 425 | PYLON/WING ATTACH FITTINGS LUGS RIB 10 | AF | DET |  |  | 41000 FC OR 82100 FH | 10700 FC OR 21500 FH | ALI |  |  | 1 | 0.20 | 0.15 |  | A320 PRE 33844 CFM56-5 OR A320 PRE 33847 IAE
| 3-54 | 545120-01-4 | 415 | PYLON/WING ATTACH FITTINGS LUGS RIB 10 | AF | DET |  |  | 40600 FC OR 81300 FH | 11400 FC OR 22900 FH | ALI |  |  | 1 | 0.20 | 0.11 |  | A319-PAX POST 33844 CFM56-5 OR A319-PAX POST 33847 IAE
| 3-54 | 545120-01-4 | 425 | PYLON/WING ATTACH FITTINGS LUGS RIB 10 | AF | DET |  |  | 40600 FC OR 81300 FH | 11400 FC OR 22900 FH | ALI |  |  | 1 | 0.20 | 0.14 |  | A319-PAX POST 33844 CFM56-5 OR A319-PAX POST 33847 IAE
| 3-54 | 545120-01-5 | 415 | PYLON/WING ATTACH FITTINGS LUGS RIB 10 | AF | DET |  |  | 41000 FC OR 82100 FH | 10700 FC OR 21500 FH | ALI |  |  | 1 | 0.20 | 0.11 |  | A320 POST 33844 CFM56-5 OR A320 POST 33847 IAE
| 3-54 | 545120-01-5 | 425 | PYLON/WING ATTACH FITTINGS LUGS RIB 10 | AF | DET |  |  | 41000 FC OR 82100 FH | 10700 FC OR 21500 FH | ALI |  |  | 1 | 0.20 | 0.14 |  | A320 POST 33844 CFM56-5 OR A320 POST 33847 IAE
| 3-54 | 545120-01-9 | 415 | PYLON/WING ATTACH FITTINGS LUGS RIB 10 | AF | DET |  |  | 21400 FC OR 42800 FH | 6000 FC OR 12000 FH | ALI |  |  | 1 | 0.20 | 0.15 |  | A321 PRE 33844 CFM56-5 OR A321 PRE 33847 IAE
| 3-54 | 545120-01-9 | 425 | PYLON/WING ATTACH FITTINGS LUGS RIB 10 | AF | DET |  |  | 21400 FC OR 42800 FH | 6000 FC OR 12000 FH | ALI |  |  | 1 | 0.20 | 0.15 |  | A321 PRE 33844 CFM56-5 OR A321 PRE 33847 IAE
| 3-54 | 545123-02-1 | 415 | PYLON/WING AFT ATTACHMENT SHACKLES AT RIB 10 | AF | DET |  |  | 40600 FC OR 81300 FH | 10700 FC OR 21500 FH | ALI |  |  | 1 | 0.15 | 0.25 |  | A319-PAX PRE 33844 CFM56-5 OR A319-PAX PRE 33847 IAE OR A320 PRE 33844 CFM56-5 OR A320 PRE 33847 IAE
| 3-54 | 545123-02-1 | 425 | PYLON/WING AFT ATTACHMENT SHACKLES AT RIB 10 | AF | DET |  |  | 40600 FC OR 81300 FH | 10700 FC OR 21500 FH | ALI |  |  | 1 | 0.15 | 0.25 |  | A319-PAX PRE 33844 CFM56-5 OR A319-PAX PRE 33847 IAE OR A320 PRE 33844 CFM56-5 OR A320 PRE 33847 IAE
| 3-54 | 545123-02-2 | 415 | PYLON/WING AFT ATTACHMENT SHACKLES AT RIB 10 | AF | DET |  |  | 40600 FC OR 81300 FH | 10700 FC OR 21500 FH | ALI |  |  | 1 | 0.15 | 0.21 |  | A319-PAX POST 33844 CFM56-5 OR A319-PAX POST 33847 IAE OR A320 POST 33844 CFM56-5 OR A320 POST 33847 IAE
| 3-54 | 545123-02-2 | 425 | PYLON/WING AFT ATTACHMENT SHACKLES AT RIB 10 | AF | DET |  |  | 40600 FC OR 81300 FH | 10700 FC OR 21500 FH | ALI |  |  | 1 | 0.15 | 0.24 |  | A319-PAX POST 33844 CFM56-5 OR A319-PAX POST 33847 IAE OR A320 POST 33844 CFM56-5 OR A320 POST 33847 IAE
| 3-54 | 545123-02-3 | 415 | PYLON/WING AFT ATTACHMENT SHACKLES AT RIB 10 | AF | DET |  |  | 21400 FC OR 42800 FH | 6000 FC OR 12000 FH | ALI |  |  | 1 | 0.15 | 0.25 |  | A321 PRE 33844 CFM56-5 OR A321 PRE 33847 IAE
| 3-54 | 545123-02-3 | 425 | PYLON/WING AFT ATTACHMENT SHACKLES AT RIB 10 | AF | DET |  |  | 21400 FC OR 42800 FH | 6000 FC OR 12000 FH | ALI |  |  | 1 | 0.15 | 0.25 |  | A321 PRE 33844 CFM56-5 OR A321 PRE 33847 IAE
| 3-54 | 545123-02-4 | 415 | PYLON/WING AFT ATTACHMENT SHACKLES AT RIB 10 | AF | DET |  |  | 21400 FC OR 42800 FH | 6000 FC OR 12000 FH | ALI |  |  | 1 | 0.15 | 0.21 |  | A321 POST 33844 CFM56-5 OR A321 POST 33847 IAE
| 3-54 | 545123-02-4 | 425 | PYLON/WING AFT ATTACHMENT SHACKLES AT RIB 10 | AF | DET |  |  | 21400 FC OR 42800 FH | 6000 FC OR 12000 FH | ALI |  |  | 1 | 0.15 | 0.24 |  | A321 POST 33844 CFM56-5 OR A321 POST 33847 IAE
| 3-54 | 545124-01-1 | 415 | PYLON/WING AFT ATTACH FITTING SLEEVES | AF | DET | 12 YE | 12 YE | 24 YE | 12 YE | MRB CPCP |  | NO | 1 | 0.20 |  | 32.10 | CEO
| 3-54 | 545124-01-1 | 425 | PYLON/WING AFT ATTACH FITTING SLEEVES | AF | DET | 12 YE | 12 YE | 24 YE | 12 YE | MRB CPCP |  | NO | 1 | 0.20 |  | 32.10 | CEO
| 3-54 | 545130-01-1 | 415 | PYLON LATERAL PANELS EDGE OF CUTOUTS | AF | DET |  |  | 20000 FC | 20000 FC | ALI |  |  | 1 | 0.20 | 0.08 |  | A318-PAX OR A319-PAX-CEO OR A320-CEO OR A321-CEO
| 3-54 | 545130-01-1 | 425 | PYLON LATERAL PANELS EDGE OF CUTOUTS | AF | DET |  |  | 20000 FC | 20000 FC | ALI |  |  | 1 | 0.20 | 0.08 |  | A318-PAX OR A319-PAX-CEO OR A320-CEO OR A321-CEO
| 3-54 | 545134-01-1 | 415 | PYLON UPR SPAR RIB 4 AND 10 | AF | DET |  |  | 53600 FC OR 107300 FH | 11800 FC OR 23700 FH | ALI |  |  | 1 | 0.50 | 0.19 |  | A319-PAX PRE 33844 PRE 34797 CFM56-5 OR A319-PAX PRE 33847 PRE 34797 IAE OR A320 PRE 33844 PRE 34797 CFM56-5 OR A320 PRE 33847 PRE 34797 IAE OR A321 PRE 33844 PRE 34797 CFM56-5 OR A321 PRE 33847 PRE 34797 IAE
| 3-54 | 545134-01-1 | 425 | PYLON UPR SPAR RIB 4 AND 10 | AF | DET |  |  | 53600 FC OR 107300 FH | 11800 FC OR 23700 FH | ALI |  |  | 1 | 0.50 | 0.19 |  | A319-PAX PRE 33844 PRE 34797 CFM56-5 OR A319-PAX PRE 33847 PRE 34797 IAE OR A320 PRE 33844 PRE 34797 CFM56-5 OR A320 PRE 33847 PRE 34797 IAE OR A321 PRE 33844 PRE 34797 CFM56-5 OR A321 PRE 33847 PRE 34797 IAE
| 3-54 | 545134-01-10 | 415 | PYLON UPR SPAR RIB 4 AND 10 | AF | DET |  |  | 53600 FC OR 107300 FH | 11800 FC OR 23700 FH | ALI |  |  | 1 | 0.50 | 0.16 |  | A319-PAX POST 33844 PRE 34797 CFM56-5 OR A319-PAX POST 33847 PRE 34797 IAE OR A320 POST 33844 PRE 34797 CFM56-5 OR A320 POST 33847 PRE 34797 IAE OR A321 POST 33844 PRE 34797 CFM56-5 OR A321 POST 33847 PRE 34797 IAE
| 3-54 | 545134-01-10 | 425 | PYLON UPR SPAR RIB 4 AND 10 | AF | DET |  |  | 53600 FC OR 107300 FH | 11800 FC OR 23700 FH | ALI |  |  | 1 | 0.50 | 0.21 |  | A319-PAX POST 33844 PRE 34797 CFM56-5 OR A319-PAX POST 33847 PRE 34797 IAE OR A320 POST 33844 PRE 34797 CFM56-5 OR A320 POST 33847 PRE 34797 IAE OR A321 POST 33844 PRE 34797 CFM56-5 OR A321 POST 33847 PRE 34797 IAE
R | 3-54 | 545134-09-2 | 415 | PYLON UPR SPAR RIB 4 AND 10 | AF | DET |  |  | 18 YE NOTE | 6 YE NOTE | MRB FMP |  |  | 1 | 0.50 | 0.19 |  | A320 PRE 33844 POST 34797 CFM56-5 OR A320 PRE 33847 POST 34797 IAE OR A321 PRE 33844 POST 34797 CFM56-5 OR A321 PRE 33847 POST 34797 IAE
R | 3-54 | 545134-09-2 | 425 | PYLON UPR SPAR RIB 4 AND 10 | AF | DET |  |  | 18 YE NOTE | 6 YE NOTE | MRB FMP |  |  | 1 | 0.50 | 0.19 |  | A320 PRE 33844 POST 34797 CFM56-5 OR A320 PRE 33847 POST 34797 IAE OR A321 PRE 33844 POST 34797 CFM56-5 OR A321 PRE 33847 POST 34797 IAE
R | 3-54 | 545134-09-6 | 415 | PYLON UPR SPAR RIB 4 AND 10 | AF | DET |  |  | 18 YE NOTE | 6 YE NOTE | MRB FMP |  |  | 1 | 0.50 | 0.16 |  | A320 POST 33844 POST 34797 CFM56-5 OR A320 POST 33847 POST 34797 IAE OR A321 POST 33844 POST 34797 CFM56-5 OR A321 POST 33847 POST 34797 IAE
R | 3-54 | 545134-09-6 | 425 | PYLON UPR SPAR RIB 4 AND 10 | AF | DET |  |  | 18 YE NOTE | 6 YE NOTE | MRB FMP |  |  | 1 | 0.50 | 0.21 |  | A320 POST 33844 POST 34797 CFM56-5 OR A320 POST 33847 POST 34797 IAE OR A321 POST 33844 POST 34797 CFM56-5 OR A321 POST 33847 POST 34797 IAE
| 3-54 | 545156-01-1 | 415 | PYLON UPPER SPARS UPPER SURFACE | AF | DET |  |  | 10 YE | 10 YE | MRB CPCP |  | NO | 1 | 0.35 | 0.41 | 0.67 | CFM56-5 PRE 34797 PRE 33844 OR IAE PRE 34797 PRE 33847
| 3-54 | 545156-01-1 | 425 | PYLON UPPER SPARS UPPER SURFACE | AF | DET |  |  | 10 YE | 10 YE | MRB CPCP |  | NO | 1 | 0.35 | 0.41 | 0.67 | CFM56-5 PRE 34797 PRE 33844 OR IAE PRE 34797 PRE 33847
| 3-54 | 545156-01-2 | 415 | PYLON UPPER SPARS UPPER SURFACE | AF | DET |  |  | 10 YE | 10 YE | MRB CPCP |  | NO | 1 | 0.35 | 0.38 | 0.67 | PW6000A PRE 34797
| 3-54 | 545156-01-2 | 425 | PYLON UPPER SPARS UPPER SURFACE | AF | DET |  |  | 10 YE | 10 YE | MRB CPCP |  | NO | 1 | 0.35 | 0.46 | 0.67 | PW6000A PRE 34797
| 3-54 | 545156-01-3 | 415 | PYLON UPPER SPARS UPPER SURFACE | AF | DET |  |  | 12 YE | 12 YE | MRB CPCP |  | NO | 1 | 0.35 | 0.41 | 0.67 | CFM56-5 POST 34797 PRE 33844 OR IAE POST 34797 PRE 33847
| 3-54 | 545156-01-3 | 425 | PYLON UPPER SPARS UPPER SURFACE | AF | DET |  |  | 12 YE | 12 YE | MRB CPCP |  | NO | 1 | 0.35 | 0.41 | 0.67 | CFM56-5 POST 34797 PRE 33844 OR IAE POST 34797 PRE 33847
| 3-54 | 545156-01-4 | 415 | PYLON UPPER SPARS UPPER SURFACE | AF | DET |  |  | 12 YE | 12 YE | MRB CPCP |  | NO | 1 | 0.35 | 0.38 | 0.67 | PW6000A POST 34797
| 3-54 | 545156-01-4 | 425 | PYLON UPPER SPARS UPPER SURFACE | AF | DET |  |  | 12 YE | 12 YE | MRB CPCP |  | NO | 1 | 0.35 | 0.46 | 0.67 | PW6000A POST 34797
| 3-54 | 545156-01-5 | 415 | PYLON UPPER SPARS UPPER SURFACE | AF | DET |  |  | 10 YE | 10 YE | MRB CPCP |  | NO | 1 | 0.35 | 0.36 | 0.67 | CFM56-5 PRE 34797 POST 33844 OR IAE PRE 34797 POST 33847
| 3-54 | 545156-01-5 | 425 | PYLON UPPER SPARS UPPER SURFACE | AF | DET |  |  | 10 YE | 10 YE | MRB CPCP |  | NO | 1 | 0.35 | 0.41 | 0.67 | CFM56-5 PRE 34797 POST 33844 OR IAE PRE 34797 POST 33847
| 3-54 | 545156-01-6 | 415 | PYLON UPPER SPARS UPPER SURFACE | AF | DET |  |  | 12 YE | 12 YE | MRB CPCP |  | NO | 1 | 0.35 | 0.36 | 0.67 | CFM56-5 POST 34797 POST 33844 OR IAE POST 34797 POST 33847
| 3-54 | 545156-01-6 | 425 | PYLON UPPER SPARS UPPER SURFACE | AF | DET |  |  | 12 YE | 12 YE | MRB CPCP |  | NO | 1 | 0.35 | 0.41 | 0.67 | CFM56-5 POST 34797 POST 33844 OR IAE POST 34797 POST 33847
| 3-54 | 545161-01-1 | 415 | PYLON UPPER SPAR LOWER SURFACE | AF | DET |  |  | 10 YE | 10 YE | MRB CPCP |  | NO | 1 | 0.50 | 0.32 |  | CEO PRE 34797
| 3-54 | 545161-01-1 | 425 | PYLON UPPER SPAR LOWER SURFACE | AF | DET |  |  | 10 YE | 10 YE | MRB CPCP |  | NO | 1 | 0.50 | 0.32 |  | CEO PRE 34797
| 3-54 | 545161-01-2 | 415 | PYLON UPPER SPAR LOWER SURFACE | AF | DET |  |  | 12 YE | 12 YE | MRB CPCP |  | NO | 1 | 0.50 | 0.32 |  | CEO POST 34797
| 3-54 | 545161-01-2 | 425 | PYLON UPPER SPAR LOWER SURFACE | AF | DET |  |  | 12 YE | 12 YE | MRB CPCP |  | NO | 1 | 0.50 | 0.32 |  | CEO POST 34797
| 3-54 | 545162-01-1 | 415 | PYLON UPPER SPAR LOWER SURFACE | AF | DET | 10 YE | 10 YE | 24 YE | 10 YE | MRB CPCP |  | NO | 1 | 0.60 | 0.12 |  | CEO PRE 34797
| 3-54 | 545162-01-1 | 425 | PYLON UPPER SPAR LOWER SURFACE | AF | DET | 10 YE | 10 YE | 24 YE | 10 YE | MRB CPCP |  | NO | 1 | 0.60 | 0.12 |  | CEO PRE 34797
| 3-54 | 545162-01-2 | 415 | PYLON UPPER SPAR LOWER SURFACE | AF | DET | 12 YE | 12 YE | 24 YE | 12 YE | MRB CPCP |  | NO | 1 | 0.60 | 0.12 |  | CEO POST 34797
| 3-54 | 545162-01-2 | 425 | PYLON UPPER SPAR LOWER SURFACE | AF | DET | 12 YE | 12 YE | 24 YE | 12 YE | MRB CPCP |  | NO | 1 | 0.60 | 0.12 |  | CEO POST 34797
| 3-54 | 545162-02-1 | 415 | PYLON UPPER SPAR LOWER SURFACE | NDT | SDI | 10 YE | 10 YE | 24 YE | 10 YE | MRB CPCP |  | NO | 1 | 0.75 | 0.12 |  | CEO PRE 34797
| 3-54 | 545162-02-1 | 425 | PYLON UPPER SPAR LOWER SURFACE | NDT | SDI | 10 YE | 10 YE | 24 YE | 10 YE | MRB CPCP |  | NO | 1 | 0.75 | 0.12 |  | CEO PRE 34797
| 3-54 | 545162-02-2 | 415 | PYLON UPPER SPAR LOWER SURFACE | NDT | SDI | 12 YE | 12 YE | 24 YE | 12 YE | MRB CPCP |  | NO | 1 | 0.75 | 0.12 |  | CEO POST 34797
| 3-54 | 545162-02-2 | 425 | PYLON UPPER SPAR LOWER SURFACE | NDT | SDI | 12 YE | 12 YE | 24 YE | 12 YE | MRB CPCP |  | NO | 1 | 0.75 | 0.12 |  | CEO POST 34797
| 3-54 | 545170-01-1 | 415 | PYLON PYRAMID MATING FACE | AF | DET | 12 YE | 12 YE | 24 YE | 12 YE | MRB CPCP |  | NO | 1 | 0.10 |  | 32.00 | CEO
| 3-54 | 545170-01-1 | 425 | PYLON PYRAMID MATING FACE | AF | DET | 12 YE | 12 YE | 24 YE | 12 YE | MRB CPCP |  | NO | 1 | 0.10 |  | 32.00 | CEO
| 3-54 | 545171-01-1 | 415 | PYLON ENGINE AFT ATTACHMENT BEAM | AF | DET | 12 YE | 12 YE | 24 YE | 12 YE | MRB CPCP |  | NO | 1 | 0.15 |  | 32.00 | CEO
| 3-54 | 545171-01-1 | 425 | PYLON ENGINE AFT ATTACHMENT BEAM | AF | DET | 12 YE | 12 YE | 24 YE | 12 YE | MRB CPCP |  | NO | 1 | 0.15 |  | 32.00 | CEO
R | 3-54 | 545201-01-1 | 415 | PYLON FORWARD LATERAL SPARS | AF | DET |  |  | 15000 FC OR 30000 FH | 15000 FC OR 30000 FH | ALI |  |  | 1 | 0.12 | 0.32 |  | A319-PAX PW1100G OR A320-PAX PW1100G OR A321 PW1100G
R | 3-54 | 545201-01-1 | 425 | PYLON FORWARD LATERAL SPARS | AF | DET |  |  | 15000 FC OR 30000 FH | 15000 FC OR 30000 FH | ALI |  |  | 1 | 0.12 | 0.32 |  | A319-PAX PW1100G OR A320-PAX PW1100G OR A321 PW1100G
N | 3-54 | 545201-01-2 | 415 | PYLON FORWARD LATERAL SPARS | AF | DET |  |  | 15000 FC OR 64500 FH | 15000 FC OR 64500 FH | ALI |  |  | 1 | 0.12 | 0.32 |  | A319-VIP PW1100G
N | 3-54 | 545201-01-2 | 425 | PYLON FORWARD LATERAL SPARS | AF | DET |  |  | 15000 FC OR 64500 FH | 15000 FC OR 64500 FH | ALI |  |  | 1 | 0.12 | 0.32 |  | A319-VIP PW1100G
R | 3-54 | 545202-01-1 | 415 | PYLON FORWARD LATERAL SPARS | NDT | SDI |  |  | 35200 FC OR 70400 FH | 17700 FC OR 35500 FH | ALI |  |  | 1 | 0.18 | 0.32 | 32.10 | A319-PAX PW1100G OR A320-PAX PW1100G OR A321 PW1100G
R | 3-54 | 545202-01-1 | 425 | PYLON FORWARD LATERAL SPARS | NDT | SDI |  |  | 35200 FC OR 70400 FH | 17700 FC OR 35500 FH | ALI |  |  | 1 | 0.18 | 0.32 | 32.10 | A319-PAX PW1100G OR A320-PAX PW1100G OR A321 PW1100G
R | 3-54 | 545204-01-1 | 415 | PYLON LATERAL PANELS | NDT | SDI |  |  | 28100 FC OR 56300 FH | 16300 FC OR 32600 FH | ALI |  |  | 1 | 0.28 | 0.32 | 32.10 | A319-PAX PW1100G OR A320-PAX PW1100G OR A321 PW1100G
R | 3-54 | 545204-01-1 | 425 | PYLON LATERAL PANELS | NDT | SDI |  |  | 28100 FC OR 56300 FH | 16300 FC OR 32600 FH | ALI |  |  | 1 | 0.28 | 0.32 | 32.10 | A319-PAX PW1100G OR A320-PAX PW1100G OR A321 PW1100G
R | 3-54 | 545205-01-2 | 415 | PYLON FORWARD LATERAL SPARS | NDT | SDI |  |  | 18500 FC OR 37100 FH | 8500 FC OR 17100 FH | ALI |  |  | 1 | 0.50 | 0.32 | 32.00 | A319-PAX PW1100G OR A320-PAX PW1100G OR A321 PW1100G
R | 3-54 | 545205-01-2 | 425 | PYLON FORWARD LATERAL SPARS | NDT | SDI |  |  | 18500 FC OR 37100 FH | 8500 FC OR 17100 FH | ALI |  |  | 1 | 0.50 | 0.32 | 32.00 | A319-PAX PW1100G OR A320-PAX PW1100G OR A321 PW1100G
| 3-54 | 545207-01-1 | 415 | PYLON ENGINE AFT ATTACHMENT FITTINGS | AF | DET | 12 YE | 12 YE | 24 YE | 12 YE | MRB CPCP |  | NO | 1 | 0.50 | 0.32 |  | PW1100G
| 3-54 | 545207-01-1 | 425 | PYLON ENGINE AFT ATTACHMENT FITTINGS | AF | DET | 12 YE | 12 YE | 24 YE | 12 YE | MRB CPCP |  | NO | 1 | 0.50 | 0.32 |  | PW1100G
| 3-54 | 545216-01-1 | 415 | PYLON TO WING FORWARD ATTACHMENT | AF | DET | 12 YE | 12 YE | 24 YE | 12 YE | MRB CPCP |  | NO | 1 | 0.52 |  | 32.00 | PW1100G
| 3-54 | 545216-01-1 | 425 | PYLON TO WING FORWARD ATTACHMENT | AF | DET | 12 YE | 12 YE | 24 YE | 12 YE | MRB CPCP |  | NO | 1 | 0.52 |  | 32.00 | PW1100G
| 3-54 | 545217-01-1 | 415 | PYLON SPIGOT RECEPTACLE UPPER SURFACE | AF | DET | 12 YE | 12 YE | 24 YE | 12 YE | MRB CPCP |  | NO | 1 | 0.12 | 0.14 |  | PW1100G
| 3-54 | 545217-01-1 | 425 | PYLON SPIGOT RECEPTACLE UPPER SURFACE | AF | DET | 12 YE | 12 YE | 24 YE | 12 YE | MRB CPCP |  | NO | 1 | 0.12 | 0.14 |  | PW1100G
| 3-54 | 545217-02-1 | 415 | PYLON SPIGOT RECEPTACLE | NDT | SDI | 12 YE | 12 YE | 24 YE | 12 YE | MRB CPCP |  | NO | 1 | 0.25 | 0.04 |  | PW1100G
| 3-54 | 545217-02-1 | 425 | PYLON SPIGOT RECEPTACLE | NDT | SDI | 12 YE | 12 YE | 24 YE | 12 YE | MRB CPCP |  | NO | 1 | 0.25 | 0.04 |  | PW1100G
R | 3-54 | 545218-01-1 | 415 | PYLON TO WING FORWARD ATTACHMENT | AF | DET |  |  | 24000 FC OR 48000 FH | 10900 FC OR 21900 FH | ALI |  |  | 1 | 0.17 | 0.25 |  | A319-PAX PW1100G OR A320-PAX PW1100G OR A321 PW1100G
R | 3-54 | 545218-01-1 | 425 | PYLON TO WING FORWARD ATTACHMENT | AF | DET |  |  | 24000 FC OR 48000 FH | 10900 FC OR 21900 FH | ALI |  |  | 1 | 0.17 | 0.25 |  | A319-PAX PW1100G OR A320-PAX PW1100G OR A321 PW1100G
N | 3-54 | 545218-01-2 | 415 | PYLON TO WING FORWARD ATTACHMENT | AF | DET |  |  | 9000 FC OR 38700 FH | 7700 FC OR 33500 FH | ALI |  |  | 1 | 0.17 | 0.25 |  | A319-VIP PW1100G
N | 3-54 | 545218-01-2 | 425 | PYLON TO WING FORWARD ATTACHMENT | AF | DET |  |  | 9000 FC OR 38700 FH | 7700 FC OR 33500 FH | ALI |  |  | 1 | 0.17 | 0.25 |  | A319-VIP PW1100G
| 3-54 | 545224-01-1 | 415 | PYLON TO WING AFT ATTACHMENT | AF | DET | 12 YE | 12 YE | 24 YE | 12 YE | MRB CPCP |  | NO | 1 | 0.50 |  | 32.00 | PW1100G
| 3-54 | 545224-01-1 | 425 | PYLON TO WING AFT ATTACHMENT | AF | DET | 12 YE | 12 YE | 24 YE | 12 YE | MRB CPCP |  | NO | 1 | 0.50 |  | 32.00 | PW1100G
R | 3-54 | 545225-01-1 | 415 | PYLON TO WING AFT ATTACHMENT | AF | DET |  |  | 24000 FC OR 48000 FH | 15000 FC OR 30000 FH | ALI |  |  | 1 | 0.13 | 0.18 |  | A319-PAX PW1100G OR A320-PAX PW1100G OR A321 PW1100G
R | 3-54 | 545225-01-1 | 425 | PYLON TO WING AFT ATTACHMENT | AF | DET |  |  | 24000 FC OR 48000 FH | 15000 FC OR 30000 FH | ALI |  |  | 1 | 0.13 | 0.18 |  | A319-PAX PW1100G OR A320-PAX PW1100G OR A321 PW1100G
N | 3-54 | 545225-01-2 | 415 | PYLON TO WING AFT ATTACHMENT | AF | DET |  |  | 9000 FC OR 38700 FH | 9000 FC OR 38700 FH | ALI |  |  | 1 | 0.13 | 0.18 |  | A319-VIP PW1100G
N | 3-54 | 545225-01-2 | 425 | PYLON TO WING AFT ATTACHMENT | AF | DET |  |  | 9000 FC OR 38700 FH | 9000 FC OR 38700 FH | ALI |  |  | 1 | 0.13 | 0.18 |  | A319-VIP PW1100G
| 3-54 | 545228-01-1 | 451 | PYLON REVERSER FITTINGS | AF | GVI |  |  | 6500 FC OR 13100 FH | 6500 FC OR 13100 FH | MRB |  |  | 1 | 0.05 | 0.04 |  | PW1100G
| 3-54 | 545228-01-1 | 452 | PYLON REVERSER FITTINGS | AF | GVI |  |  | 6500 FC OR 13100 FH | 6500 FC OR 13100 FH | MRB |  |  | 1 | 0.05 | 0.04 |  | PW1100G
| 3-54 | 545228-01-1 | 461 | PYLON REVERSER FITTINGS | AF | GVI |  |  | 6500 FC OR 13100 FH | 6500 FC OR 13100 FH | MRB |  |  | 1 | 0.05 | 0.08 |  | PW1100G
| 3-54 | 545228-01-1 | 462 | PYLON REVERSER FITTINGS | AF | GVI |  |  | 6500 FC OR 13100 FH | 6500 FC OR 13100 FH | MRB |  |  | 1 | 0.05 | 0.04 |  | PW1100G
R | 3-54 | 545230-01-1 | 415 | PYLON LATERAL PANELS | AF | DET |  |  | 6900 FC OR 13900 FH | 6900 FC OR 13900 FH | ALI |  |  | 1 | 0.20 | 0.12 | 0.10 | A319-PAX PW1100G OR A320-PAX PW1100G OR A321 PW1100G
R | 3-54 | 545230-01-1 | 425 | PYLON LATERAL PANELS | AF | DET |  |  | 6900 FC OR 13900 FH | 6900 FC OR 13900 FH | ALI |  |  | 1 | 0.20 | 0.10 | 0.10 | A319-PAX PW1100G OR A320-PAX PW1100G OR A321 PW1100G
N | 3-54 | 545230-01-2 | 415 | PYLON LATERAL PANELS | AF | DET |  |  | 6400 FC OR 27800 FH | 6400 FC OR 27800 FH | ALI |  |  | 1 | 0.20 | 0.12 | 0.10 | A319-VIP PW1100G
N | 3-54 | 545230-01-2 | 425 | PYLON LATERAL PANELS | AF | DET |  |  | 6400 FC OR 27800 FH | 6400 FC OR 27800 FH | ALI |  |  | 1 | 0.20 | 0.10 | 0.10 | A319-VIP PW1100G
R | 3-54 | 545272-01-1 | 415 | PYLON TO ENGINE AFT MOUNT FITTINGS | AF | DET |  |  | 15000 FC OR 30000 FH | 15000 FC OR 30000 FH | ALI |  |  | 1 | 0.12 | 0.32 |  | A319-PAX PW1100G OR A320-PAX PW1100G OR A321 PW1100G
R | 3-54 | 545272-01-1 | 425 | PYLON TO ENGINE AFT MOUNT FITTINGS | AF | DET |  |  | 15000 FC OR 30000 FH | 15000 FC OR 30000 FH | ALI |  |  | 1 | 0.12 | 0.32 |  | A319-PAX PW1100G OR A320-PAX PW1100G OR A321 PW1100G
N | 3-54 | 545272-01-2 | 415 | PYLON TO ENGINE AFT MOUNT FITTINGS | AF | DET |  |  | 15000 FC OR 64500 FH | 15000 FC OR 64500 FH | ALI |  |  | 1 | 0.12 | 0.32 |  | A319-VIP PW1100G
N | 3-54 | 545272-01-2 | 425 | PYLON TO ENGINE AFT MOUNT FITTINGS | AF | DET |  |  | 15000 FC OR 64500 FH | 15000 FC OR 64500 FH | ALI |  |  | 1 | 0.12 | 0.32 |  | A319-VIP PW1100G
R | 3-54 | 545301-01-1 | 415 | PYLON FORWARD LATERAL SPARS | AF | DET |  |  | 14000 FC OR 28100 FH | 14000 FC OR 28100 FH | ALI |  |  | 1 | 0.12 | 0.32 |  | A320-PAX LEAP-1A OR A321 LEAP-1A
R | 3-54 | 545301-01-1 | 425 | PYLON FORWARD LATERAL SPARS | AF | DET |  |  | 14000 FC OR 28100 FH | 14000 FC OR 28100 FH | ALI |  |  | 1 | 0.12 | 0.32 |  | A320-PAX LEAP-1A OR A321 LEAP-1A
N | 3-54 | 545301-01-2 | 415 | PYLON FORWARD LATERAL SPARS | AF | DET |  |  | 17500 FC OR 35100 FH | 17500 FC OR 35100 FH | ALI |  |  | 1 | 0.12 | 0.32 |  | A319-PAX LEAP-1A
N | 3-54 | 545301-01-2 | 425 | PYLON FORWARD LATERAL SPARS | AF | DET |  |  | 17500 FC OR 35100 FH | 17500 FC OR 35100 FH | ALI |  |  | 1 | 0.12 | 0.32 |  | A319-PAX LEAP-1A
N | 3-54 | 545301-01-3 | 415 | PYLON FORWARD LATERAL SPARS | AF | DET |  |  | 9900 FC OR 42700 FH | 9900 FC OR 42700 FH | ALI |  |  | 1 | 0.12 | 0.32 |  | A319-VIP LEAP-1A OR A320-VIP LEAP-1A
N | 3-54 | 545301-01-3 | 425 | PYLON FORWARD LATERAL SPARS | AF | DET |  |  | 9900 FC OR 42700 FH | 9900 FC OR 42700 FH | ALI |  |  | 1 | 0.12 | 0.32 |  | A319-VIP LEAP-1A OR A320-VIP LEAP-1A
R | 3-54 | 545305-01-1 | 415 | PYLON FORWARD LATERAL SPARS | NDT | SDI |  |  | 45600 FC OR 91300 FH | 21200 FC OR 42400 FH | ALI |  |  | 1 | 0.67 | 0.32 | 1.55 | A320 LEAP-1A POST-SPR-CURVE OR A321 LEAP-1A POST-SPR-CURVE
R | 3-54 | 545305-01-1 | 425 | PYLON FORWARD LATERAL SPARS | NDT | SDI |  |  | 45600 FC OR 91300 FH | 21200 FC OR 42400 FH | ALI |  |  | 1 | 0.67 | 0.32 | 1.55 | A320 LEAP-1A POST-SPR-CURVE OR A321 LEAP-1A POST-SPR-CURVE
| 3-54 | 545307-01-1 | 415 | PYLON TO ENGINE AFT ATTACHMENT FITTINGS | AF | DET | 12 YE | 12 YE | 24 YE | 12 YE | MRB CPCP |  | NO | 1 | 0.33 | 0.32 |  | LEAP-1A
| 3-54 | 545307-01-1 | 425 | PYLON TO ENGINE AFT ATTACHMENT FITTINGS | AF | DET | 12 YE | 12 YE | 24 YE | 12 YE | MRB CPCP |  | NO | 1 | 0.33 | 0.32 |  | LEAP-1A
N | 3-54 | 545308-02-1 | 415 | PYLON FRONT UPPER SPAR | NDT | SDI |  |  | 40100 FC OR 80200 FH | 19100 FC OR 38300 FH | ALI |  |  | 1 | TBD | 0.32 |  | A319-PAX LEAP-1A OR A320-PAX LEAP-1A OR A321 LEAP-1A
N | 3-54 | 545308-02-1 | 425 | PYLON FRONT UPPER SPAR | NDT | SDI |  |  | 40100 FC OR 80200 FH | 19100 FC OR 38300 FH | ALI |  |  | 1 | TBD | 0.32 |  | A319-PAX LEAP-1A OR A320-PAX LEAP-1A OR A321 LEAP-1A
| 3-54 | 545309-01-1 | 415 | PYLON LATERAL PANEL | NDT | SDI |  |  | 43200 FC OR 86400 FH | 12200 FC OR 24500 FH | ALI |  |  | 1 | 0.80 | 0.36 | 32.10 | A320 LEAP-1A POST-SPR-CURVE OR A321 LEAP-1A PRE-SPR-CURVE
| 3-54 | 545309-01-1 | 425 | PYLON LATERAL PANEL | NDT | SDI |  |  | 43200 FC OR 86400 FH | 12200 FC OR 24500 FH | ALI |  |  | 1 | 0.80 | 0.36 | 32.10 | A320 LEAP-1A POST-SPR-CURVE OR A321 LEAP-1A PRE-SPR-CURVE
| 3-54 | 545309-01-2 | 415 | PYLON LATERAL PANEL | NDT | SDI |  |  | 34400 FC OR 68800 FH | 9700 FC OR 19500 FH | ALI |  |  | 1 | 0.80 | 0.36 | 32.10 | A321 LEAP-1A POST-SPR-CURVE
| 3-54 | 545309-01-2 | 425 | PYLON LATERAL PANEL | NDT | SDI |  |  | 34400 FC OR 68800 FH | 9700 FC OR 19500 FH | ALI |  |  | 1 | 0.80 | 0.36 | 32.10 | A321 LEAP-1A POST-SPR-CURVE
| 3-54 | 545310-01-1 | 415 | PYLON LOWER SPAR | NDT | SDI |  |  | 39800 FC OR 79700 FH | 10800 FC OR 21700 FH | ALI |  |  | 1 | 0.50 | 0.34 |  | A321 LEAP-1A POST-SPR-CURVE
| 3-54 | 545310-01-1 | 425 | PYLON LOWER SPAR | NDT | SDI |  |  | 39800 FC OR 79700 FH | 10800 FC OR 21700 FH | ALI |  |  | 1 | 0.50 | 0.34 |  | A321 LEAP-1A POST-SPR-CURVE
R | 3-54 | 545311-01-1 | 415 | PYLON LOWER SPAR AND LATERAL PANEL | NDT | SDI |  |  | 33700 FC OR 67500 FH | 14600 FC OR 29200 FH | ALI |  |  | 1 | 0.60 | 0.34 | 33.85 | A320-PAX LEAP-1A PRE-SPR-CURVE OR A321 LEAP-1A PRE-SPR-CURVE
R | 3-54 | 545311-01-1 | 425 | PYLON LOWER SPAR AND LATERAL PANEL | NDT | SDI |  |  | 33700 FC OR 67500 FH | 14600 FC OR 29200 FH | ALI |  |  | 1 | 0.60 | 0.34 | 33.85 | A320-PAX LEAP-1A PRE-SPR-CURVE OR A321 LEAP-1A PRE-SPR-CURVE
R | 3-54 | 545311-01-2 | 415 | PYLON LOWER SPAR AND LATERAL PANEL | NDT | SDI |  |  | 26700 FC OR 53400 FH | 11500 FC OR 23100 FH | ALI |  |  | 1 | 0.60 | 0.34 | 33.85 | A320 LEAP-1A POST-SPR-CURVE OR A321 LEAP-1A POST-SPR-CURVE
R | 3-54 | 545311-01-2 | 425 | PYLON LOWER SPAR AND LATERAL PANEL | NDT | SDI |  |  | 26700 FC OR 53400 FH | 11500 FC OR 23100 FH | ALI |  |  | 1 | 0.60 | 0.34 | 33.85 | A320 LEAP-1A POST-SPR-CURVE OR A321 LEAP-1A POST-SPR-CURVE
| 3-54 | 545316-01-1 | 415 | PYLON TO ENGINE FORWARD ATTACHMENT | AF | DET | 12 YE | 12 YE | 24 YE | 12 YE | MRB CPCP |  | NO | 1 | 0.27 |  | 32.00 | LEAP-1A
| 3-54 | 545316-01-1 | 425 | PYLON TO ENGINE FORWARD ATTACHMENT | AF | DET | 12 YE | 12 YE | 24 YE | 12 YE | MRB CPCP |  | NO | 1 | 0.27 |  | 32.00 | LEAP-1A
| 3-54 | 545317-01-1 | 415 | PYLON SPIGOT RECEPTACLE UPPER SURFACE | AF | DET | 12 YE | 12 YE | 24 YE | 12 YE | MRB CPCP |  | NO | 1 | 0.12 | 0.14 |  | LEAP-1A
| 3-54 | 545317-01-1 | 425 | PYLON SPIGOT RECEPTACLE UPPER SURFACE | AF | DET | 12 YE | 12 YE | 24 YE | 12 YE | MRB CPCP |  | NO | 1 | 0.12 | 0.14 |  | LEAP-1A
| 3-54 | 545317-02-1 | 415 | PYLON SPIGOT RECEPTACLE | NDT | SDI | 12 YE | 12 YE | 24 YE | 12 YE | MRB CPCP |  | NO | 1 | 0.25 | 0.04 |  | LEAP-1A
| 3-54 | 545317-02-1 | 425 | PYLON SPIGOT RECEPTACLE | NDT | SDI | 12 YE | 12 YE | 24 YE | 12 YE | MRB CPCP |  | NO | 1 | 0.25 | 0.04 |  | LEAP-1A
R | 3-54 | 545318-01-1 | 415 | PYLON TO WING FORWARD ATTACHMENT | AF | DET |  |  | 24000 FC OR 48000 FH | 7500 FC OR 15000 FH | ALI |  |  | 1 | 0.17 | 0.25 |  | A319-PAX LEAP-1A OR A320-PAX LEAP-1A OR A321 LEAP-1A
R | 3-54 | 545318-01-1 | 425 | PYLON TO WING FORWARD ATTACHMENT | AF | DET |  |  | 24000 FC OR 48000 FH | 7500 FC OR 15000 FH | ALI |  |  | 1 | 0.17 | 0.25 |  | A319-PAX LEAP-1A OR A320-PAX LEAP-1A OR A321 LEAP-1A
N | 3-54 | 545318-01-2 | 415 | PYLON TO WING FORWARD ATTACHMENT | AF | DET |  |  | 9000 FC OR 38700 FH | 5000 FC OR 21900 FH | ALI |  |  | 1 | 0.17 | 0.25 |  | A319-VIP LEAP-1A OR A320-VIP LEAP-1A
N | 3-54 | 545318-01-2 | 425 | PYLON TO WING FORWARD ATTACHMENT | AF | DET |  |  | 9000 FC OR 38700 FH | 5000 FC OR 21900 FH | ALI |  |  | 1 | 0.17 | 0.25 |  | A319-VIP LEAP-1A OR A320-VIP LEAP-1A
| 3-54 | 545324-01-1 | 415 | PYLON TO ENGINE AFT ATTACHMENT | AF | DET | 12 YE | 12 YE | 24 YE | 12 YE | MRB CPCP |  | NO | 1 | 0.50 |  | 32.00 | LEAP-1A
| 3-54 | 545324-01-1 | 425 | PYLON TO ENGINE AFT ATTACHMENT | AF | DET | 12 YE | 12 YE | 24 YE | 12 YE | MRB CPCP |  | NO | 1 | 0.50 |  | 32.00 | LEAP-1A
R | 3-54 | 545325-01-1 | 415 | PYLON TO WING AFT ATTACHMENT | AF | DET |  |  | 24000 FC OR 48000 FH | 15000 FC OR 30000 FH | ALI |  |  | 1 | 0.13 | 0.18 |  | A319-PAX LEAP-1A OR A320-PAX LEAP-1A OR A321 LEAP-1A
R | 3-54 | 545325-01-1 | 425 | PYLON TO WING AFT ATTACHMENT | AF | DET |  |  | 24000 FC OR 48000 FH | 15000 FC OR 30000 FH | ALI |  |  | 1 | 0.13 | 0.18 |  | A319-PAX LEAP-1A OR A320-PAX LEAP-1A OR A321 LEAP-1A
N | 3-54 | 545325-01-2 | 415 | PYLON TO WING AFT ATTACHMENT | AF | DET |  |  | 9000 FC OR 38700 FH | 9000 FC OR 38700 FH | ALI |  |  | 1 | 0.13 | 0.18 |  | A319-VIP LEAP-1A OR A320-VIP LEAP-1A
N | 3-54 | 545325-01-2 | 425 | PYLON TO WING AFT ATTACHMENT | AF | DET |  |  | 9000 FC OR 38700 FH | 9000 FC OR 38700 FH | ALI |  |  | 1 | 0.13 | 0.18 |  | A319-VIP LEAP-1A OR A320-VIP LEAP-1A
| 3-54 | 545329-01-1 | 451 | PYLON REVERSER FITTINGS | AF | GVI |  |  | 7500 FC OR 15000 FH | 7500 FC OR 15000 FH | MRB |  |  | 1 | 0.05 | 0.02 |  | LEAP-1A
| 3-54 | 545329-01-1 | 452 | PYLON REVERSER FITTINGS | AF | GVI |  |  | 7500 FC OR 15000 FH | 7500 FC OR 15000 FH | MRB |  |  | 1 | 0.05 | 0.13 |  | LEAP-1A
| 3-54 | 545329-01-1 | 461 | PYLON REVERSER FITTINGS | AF | GVI |  |  | 7500 FC OR 15000 FH | 7500 FC OR 15000 FH | MRB |  |  | 1 | 0.05 | 0.02 |  | LEAP-1A
| 3-54 | 545329-01-1 | 462 | PYLON REVERSER FITTINGS | AF | GVI |  |  | 7500 FC OR 15000 FH | 7500 FC OR 15000 FH | MRB |  |  | 1 | 0.05 | 0.13 |  | LEAP-1A
R | 3-54 | 545330-01-1 | 415 | PYLON LATERAL PANELS | AF | DET |  |  | 2300 FC OR 4700 FH | 2300 FC OR 4700 FH | ALI |  |  | 1 | 0.20 | 0.12 | 0.10 | LEAP-1A
R | 3-54 | 545330-01-1 | 425 | PYLON LATERAL PANELS | AF | DET |  |  | 2300 FC OR 4700 FH | 2300 FC OR 4700 FH | ALI |  |  | 1 | 0.20 | 0.10 | 0.10 | LEAP-1A
R | 3-54 | 545330-02-1 | 415 | PYLON LATERAL PANELS | NDT | SDI |  |  | 37300 FC OR 74600 FH | 14000 FC OR 28000 FH | ALI |  |  | 1 | 0.67 | 0.12 | 0.20 | A320-PAX LEAP-1A OR A321 LEAP-1A
R | 3-54 | 545330-02-1 | 425 | PYLON LATERAL PANELS | NDT | SDI |  |  | 37300 FC OR 74600 FH | 14000 FC OR 28000 FH | ALI |  |  | 1 | 0.67 | 0.10 | 0.20 | A320-PAX LEAP-1A OR A321 LEAP-1A
R | 3-54 | 545372-01-1 | 415 | PYLON TO ENGINE AFT MOUNT FITTINGS | AF | DET |  |  | 15000 FC OR 30000 FH | 15000 FC OR 30000 FH | ALI |  |  | 1 | 0.12 | 0.32 |  | A319-PAX LEAP-1A OR A320-PAX LEAP-1A OR A321 LEAP-1A
R | 3-54 | 545372-01-1 | 425 | PYLON TO ENGINE AFT MOUNT FITTINGS | AF | DET |  |  | 15000 FC OR 30000 FH | 15000 FC OR 30000 FH | ALI |  |  | 1 | 0.12 | 0.32 |  | A319-PAX LEAP-1A OR A320-PAX LEAP-1A OR A321 LEAP-1A
N | 3-54 | 545372-01-2 | 415 | PYLON TO ENGINE AFT MOUNT FITTINGS | AF | DET |  |  | 9100 FC OR 39200 FH | 9100 FC OR 39200 FH | ALI |  |  | 1 | 0.12 | 0.32 |  | A319-VIP LEAP-1A OR A320-VIP LEAP-1A
N | 3-54 | 545372-01-2 | 425 | PYLON TO ENGINE AFT MOUNT FITTINGS | AF | DET |  |  | 9100 FC OR 39200 FH | 9100 FC OR 39200 FH | ALI |  |  | 1 | 0.12 | 0.32 |  | A319-VIP LEAP-1A OR A320-VIP LEAP-1A
| 3-55 | 551001-01-1 | 333 | THS JACK FITTING | AF | DET |  |  | 6 YE | 6 YE | MRB |  |  | 1 | 0.20 |  |  | ALL
| 3-55 | 551001-01-1 | 343 | THS JACK FITTING | AF | DET |  |  | 6 YE | 6 YE | MRB |  |  | 1 | 0.20 | 0.02 |  | ALL
| 3-55 | 551003-01-2 | 333 | THS UPR AND LWR JOINT FITTINGS | AF | GVI |  |  | 6 YE | 6 YE | MRB CPCP |  | 1 | 1 | 0.10 | 0.05 |  | POST 23002 PRE 24596
| 3-55 | 551003-01-2 | 343 | THS UPR AND LWR JOINT FITTINGS | AF | GVI |  |  | 6 YE | 6 YE | MRB CPCP |  | 1 | 1 | 0.10 |  |  | POST 23002 PRE 24596
| 3-55 | 551010-01-1 | 333 | THS SUPPORT AND ATTACH FITTINGS | AF | DET |  |  | 6 YE | 6 YE | MRB |  |  | 1 | 0.25 | 0.03 |  | ALL
| 3-55 | 551010-01-1 | 343 | THS SUPPORT AND ATTACH FITTINGS | AF | DET |  |  | 6 YE | 6 YE | MRB |  |  | 1 | 0.25 |  |  | ALL
| 3-55 | 551012-01-1 | 333 | THS SPARBOX INTERNAL STRUCTURE | AF | DET |  |  | 12 YE | 12 YE | MRB |  |  | 1 | 0.15 | 0.05 | 0.03 | ALL
| 3-55 | 551012-01-1 | 343 | THS SPARBOX INTERNAL STRUCTURE | AF | DET |  |  | 12 YE | 12 YE | MRB |  |  | 1 | 0.15 |  | 0.03 | ALL
| 3-55 | 551019-01-1 | 333 | THS TORQUE BOX INTERNAL STRUCTURE | AF | DET |  |  | 12 YE | 12 YE | MRB |  |  | 1 | 0.30 | 1.83 | 0.03 | ALL
| 3-55 | 551019-01-1 | 343 | THS TORQUE BOX INTERNAL STRUCTURE | AF | DET |  |  | 12 YE | 12 YE | MRB |  |  | 1 | 0.30 | 1.83 | 0.03 | ALL
| 3-55 | 551020-01-1 | 334 | ELEVATOR HINGE SUPPORTS AND FITTINGS | AF | DET |  |  | 6 YE | 6 YE | MRB CPCP |  | 1 | 1 | 0.75 | 0.63 |  | ALL
| 3-55 | 551020-01-1 | 344 | ELEVATOR HINGE SUPPORTS AND FITTINGS | AF | DET |  |  | 6 YE | 6 YE | MRB CPCP |  | 1 | 1 | 0.75 | 0.63 |  | ALL
R | 3-55 | 551021-01-1 | 332 | HORIZONTAL STABILIZER OUTBOARD END RIB (RIB 14) | AF | DET |  |  | 12 YE | 12 YE | MRB CPCP |  |  | 1 | 0.25 | 0.13 |  | POST 162690
R | 3-55 | 551021-01-1 | 342 | HORIZONTAL STABILIZER OUTBOARD END RIB (RIB 14) | AF | DET |  |  | 12 YE | 12 YE | MRB CPCP |  |  | 1 | 0.25 | 0.13 |  | POST 162690
| 3-55 | 552002-01-1 | 335 | ELEVATOR HINGE SUPPORT AND ACT. FTG. | AF | DET |  |  | 6 YE | 6 YE | MRB CPCP |  | 1 | 1 | 0.75 | 0.28 |  | ALL
| 3-55 | 552002-01-1 | 345 | ELEVATOR HINGE SUPPORT AND ACT. FTG. | AF | DET |  |  | 6 YE | 6 YE | MRB CPCP |  | 1 | 1 | 0.75 | 0.28 |  | ALL
| 3-55 | 552004-01-1 | 300 | ELEVATOR SKIN PANELS | NDT | SDI |  |  | 6 YE | 6 YE | MRB |  |  | 1 | 1.00 |  |  | ALL
| 3-55 | 552005-01-1 | 335 | ELEVATOR PANELS INTERNAL STRUCTURE | AF | DET |  |  | 12 YE | 12 YE | MRB |  |  | 1 | 0.75 | 0.63 | 0.03 | ALL
| 3-55 | 552005-01-1 | 345 | ELEVATOR PANELS INTERNAL STRUCTURE | AF | DET |  |  | 12 YE | 12 YE | MRB |  |  | 1 | 0.75 | 0.63 | 0.03 | ALL
R | 3-55 | 552006-01-1 | 335 | ELEVATOR OUTBOARD RIB | AF | DET |  |  | 10 YE | 10 YE | MRB CPCP |  |  | 1 | 0.30 | 0.13 | 1.00 | PRE 32441
R | 3-55 | 552006-01-1 | 345 | ELEVATOR OUTBOARD RIB | AF | DET |  |  | 10 YE | 10 YE | MRB CPCP |  |  | 1 | 0.30 | 0.13 | 1.00 | PRE 32441
R | 3-55 | 552006-01-2 | 335 | ELEVATOR OUTBOARD RIB | AF | DET |  |  | 12 YE | 12 YE | MRB CPCP |  |  | 1 | 0.30 | 0.13 | 1.00 | POST 32441
R | 3-55 | 552006-01-2 | 345 | ELEVATOR OUTBOARD RIB | AF | DET |  |  | 12 YE | 12 YE | MRB CPCP |  |  | 1 | 0.30 | 0.13 | 1.00 | POST 32441
| 3-55 | 553003-01-1 | 321 | VERT STABILIZER CENTER BOX | AF | DET |  |  | 12 YE | 12 YE | MRB |  |  | 1 | 0.75 | 0.35 | 0.03 | A319 OR A320 OR A321
| 3-55 | 553003-01-1 | 322 | VERT STABILIZER CENTER BOX | AF | DET |  |  | 12 YE | 12 YE | MRB |  |  | 1 | 0.75 | 1.06 | 0.03 | A319 OR A320 OR A321
| 3-55 | 553003-01-1 | 323 | VERT STABILIZER CENTER BOX | AF | DET |  |  | 12 YE | 12 YE | MRB |  |  | 1 | 0.75 | 0.26 | 0.03 | A319 OR A320 OR A321
| 3-55 | 553003-01-1 | 324 | VERT STABILIZER CENTER BOX | AF | DET |  |  | 12 YE | 12 YE | MRB |  |  | 1 | 0.75 | 0.52 | 0.03 | A319 OR A320 OR A321
| 3-55 | 553004-01-1 | 323 | VERT STABILIZER ATTACH FITTINGS | AF | DET |  |  | 6 YE | 6 YE | MRB |  |  | 1 | 0.30 | 0.26 |  | ALL
| 3-55 | 553005-01-1 | 325 | RUDDER HINGE ARMS AND ACTUATOR | AF | DET |  |  | 6 YE | 6 YE | MRB CPCP |  | 1 | 1 | 0.20 | 0.04 |  | A320 POST 21733 OR A320 POST 21999 OR A318 OR A319 OR A321
| 3-55 | 553006-01-1 | 325 | RUDDER HINGE ARM 6 AND 7 | AF | DET |  |  | 6 YE | 6 YE | MRB CPCP |  | 1 | 1 | 0.15 | 0.22 |  | A320 POST 21733 PRE 31448 OR A320 POST 21999 PRE 31448 OR A321 PRE 31448 OR A319 PRE 31448
| 3-55 | 553006-01-2 | 325 | RUDDER HINGE ARM 6 AND 7 | AF | DET |  |  | 6 YE | 6 YE | MRB CPCP |  | 1 | 1 | 0.15 | 0.37 |  | A320 POST 31448 OR A321 POST 31448 OR A319 POST 31448
| 3-55 | 553006-01-3 | 325 | RUDDER HINGE ARM 6 AND 7 | AF | DET |  |  | 6 YE | 6 YE | MRB CPCP |  | 1 | 1 | 0.15 | 0.69 |  | A318
| 3-55 | 553008-01-1 | 321 | VERTICAL STABILIZER | AF | DET |  |  | 12 YE | 12 YE | MRB |  |  | 1 | 0.75 | 0.35 | 0.03 | A318
| 3-55 | 553008-01-1 | 322 | VERTICAL STABILIZER | AF | DET |  |  | 12 YE | 12 YE | MRB |  |  | 1 | 0.75 | 1.19 | 0.03 | A318
| 3-55 | 553008-01-1 | 323 | VERTICAL STABILIZER | AF | DET |  |  | 12 YE | 12 YE | MRB |  |  | 1 | 0.75 | 0.60 | 0.03 | A318
| 3-55 | 553008-01-1 | 324 | VERTICAL STABILIZER | AF | DET |  |  | 12 YE | 12 YE | MRB |  |  | 1 | 0.75 | 0.50 | 0.03 | A318
| 3-55 | 554003-01-1 | 300 | RUDDER SIDE PANELS | NDT | SDI |  |  | 6 YE | 6 YE | MRB |  |  | 1 | 1.00 |  |  | ALL
| 3-55 | 554004-01-1 | 326 | RUDDER SIDE PANELS INTERNAL SURFACES | AF | DET |  |  | 12 YE | 12 YE | MRB |  |  | 1 | 0.50 | 0.22 | 0.03 | A319 OR A320 OR A321
| 3-55 | 554004-01-2 | 326 | RUDDER SIDE PANELS INTERNAL SURFACES | AF | DET |  |  | 12 YE | 12 YE | MRB |  |  | 1 | 0.50 | 0.27 | 0.03 | A318
| 3-55 | 554005-01-1 | 326 | RUDDER FITTINGS,ACT. ATTACH FITTINGS | AF | DET |  |  | 6 YE | 6 YE | MRB CPCP |  | 1 | 1 | 0.20 | 0.04 |  | A318 OR A319 OR A320 POST 21733 OR A320 POST 21999 OR A320 POST SB 55-1030 OR A321
| 3-55 | 554006-01-1 | 326 | RUDDER ATTACH FITTING 6 AND 7 | AF | DET |  |  | 6 YE | 6 YE | MRB CPCP |  | 1 | 1 | 0.15 | 0.22 |  | A319 OR A320 POST 21733 OR A320 POST 21999 OR A321
| 3-55 | 554006-01-2 | 326 | RUDDER ATTACH FITTING 6 AND 7 | AF | DET |  |  | 6 YE | 6 YE | MRB CPCP |  | 1 | 1 | 0.15 | 0.54 |  | A318
| 3-55 | 554008-01-1 | 300 | RUDDER SIDE PANELS | NDT | SDI |  |  | 6 YE | 6 YE | MRB |  |  | 1 | 2.50 |  |  | ALL
| 3-55 | 554009-01-1 | 300 | RUDDER SIDE PANELS | NDT | SDI |  |  | 6 YE | 6 YE | MRB |  |  | 1 | 4.66 |  |  | ALL
| 3-56 | 562101-01-1 | 221 | WINDOW PANES | AF | DET |  |  | 6 YE | 6 YE | MRB |  | NO | 2 | 0.60 | 0.02 |  | ALL
| 3-56 | 562101-01-1 | 222 | WINDOW PANES | AF | DET |  |  | 6 YE | 6 YE | MRB |  | NO | 2 | 0.60 |  |  | ALL
| 3-56 | 562101-01-1 | 231 | WINDOW PANES | AF | DET |  |  | 6 YE | 6 YE | MRB |  | NO | 2 | 0.60 |  |  | ALL
| 3-56 | 562101-01-1 | 232 | WINDOW PANES | AF | DET |  |  | 6 YE | 6 YE | MRB |  | NO | 2 | 0.60 |  |  | ALL
| 3-56 | 562101-01-1 | 241 | WINDOW PANES | AF | DET |  |  | 6 YE | 6 YE | MRB |  | NO | 2 | 0.60 |  |  | ALL
| 3-56 | 562101-01-1 | 242 | WINDOW PANES | AF | DET |  |  | 6 YE | 6 YE | MRB |  | NO | 2 | 0.60 |  |  | ALL
| 3-56 | 562101-01-1 | 251 | WINDOW PANES | AF | DET |  |  | 6 YE | 6 YE | MRB |  | NO | 2 | 0.60 |  |  | ALL
| 3-56 | 562101-01-1 | 252 | WINDOW PANES | AF | DET |  |  | 6 YE | 6 YE | MRB |  | NO | 2 | 0.60 |  |  | ALL
| 3-56 | 562101-01-1 | 261 | WINDOW PANES | AF | DET |  |  | 6 YE | 6 YE | MRB |  | NO | 2 | 0.60 |  |  | ALL
| 3-56 | 562101-01-1 | 262 | WINDOW PANES | AF | DET |  |  | 6 YE | 6 YE | MRB |  | NO | 2 | 0.60 |  |  | ALL
| 3-57 | 571101-02-1 | 147 | MAIN STRUCTURE | NDT | SDI |  |  | 37200 FC OR 74400 FH | 20300 FC OR 40600 FH | ALI |  |  | 1 | 0.27 | 0.02 |  | A318-PAX OR A320 CLASSIC WING
| 3-57 | 571101-02-1 | 148 | MAIN STRUCTURE | NDT | SDI |  |  | 37200 FC OR 74400 FH | 20300 FC OR 40600 FH | ALI |  |  | 1 | 0.27 | 0.02 |  | A318-PAX OR A320 CLASSIC WING
| 3-57 | 571101-02-4 | 147 | MAIN STRUCTURE | NDT | SDI |  |  | 43000 FC OR 86000 FH | 23700 FC OR 47400 FH | ALI |  |  | 1 | 0.27 | 0.02 |  | A319-PAX CLASSIC WING
| 3-57 | 571101-02-4 | 148 | MAIN STRUCTURE | NDT | SDI |  |  | 43000 FC OR 86000 FH | 23700 FC OR 47400 FH | ALI |  |  | 1 | 0.27 | 0.02 |  | A319-PAX CLASSIC WING
R | 3-57 | 571106-09-2 | 141 | CENTER WING BOX LWR SKIN | NDT | SDI |  |  | 24 YE NOTE | 6 YE NOTE | MRB FMP |  |  | 1 | 3.10 | 0.05 | 0.50 | A320 CLASSIC WING
R | 3-57 | 571106-09-2 | 142 | CENTER WING BOX LWR SKIN | NDT | SDI |  |  | 24 YE NOTE | 6 YE NOTE | MRB FMP |  |  | 1 | 3.10 | 0.05 | 0.50 | A320 CLASSIC WING
R | 3-57 | 571106-09-3 | 141 | CENTER WING BOX LWR SKIN | NDT | SDI |  |  | 18 YE NOTE | 6 YE NOTE | MRB FMP |  |  | 1 | 3.10 | 0.05 | 0.50 | A321 CLASSIC WING
R | 3-57 | 571106-09-3 | 142 | CENTER WING BOX LWR SKIN | NDT | SDI |  |  | 18 YE NOTE | 6 YE NOTE | MRB FMP |  |  | 1 | 3.10 | 0.05 | 0.50 | A321 CLASSIC WING
| 3-57 | 571109-01-1 | 147 | CENTER WING BOX REAR SPAR | AF | DET |  |  | 12 YE | 12 YE | MRB CPCP |  | NO | 1 | 0.19 | 0.05 |  | ALL
| 3-57 | 571109-01-1 | 148 | CENTER WING BOX REAR SPAR | AF | DET |  |  | 12 YE | 12 YE | MRB CPCP |  | NO | 1 | 0.19 | 0.05 |  | ALL
| 3-57 | 571122-01-1 | 147 | CENTER WING BOX REAR SPAR | AF | DET |  |  | 6 YE | 6 YE | MRB CPCP |  | 1+2 | 1 | 0.75 | 0.02 |  | ALL
| 3-57 | 571122-01-1 | 148 | CENTER WING BOX REAR SPAR | AF | DET |  |  | 6 YE | 6 YE | MRB CPCP |  | 1+2 | 1 | 0.75 | 0.02 |  | ALL
N | 3-57 | 571124-01-1 | 147 | CENTER WING BOX | NDT | SDI |  |  | 48000 FC OR 96000 FH | 23900 FC OR 47800 FH | ALI |  |  | 1 | TBD |  | 6.30 | A320-PAX
N | 3-57 | 571124-01-1 | 148 | CENTER WING BOX | NDT | SDI |  |  | 48000 FC OR 96000 FH | 23900 FC OR 47800 FH | ALI |  |  | 1 | TBD |  | 6.30 | A320-PAX
| 3-57 | 571136-01-1 | 141 | CENTER WING BOX DRAIN HOLES | NDT | SDI |  |  | 41400 FC OR 82800 FH | 7800 FC OR 15600 FH | ALI |  |  | 1 | 1.00 | 0.05 |  | A320 CLASSIC WING
| 3-57 | 571136-01-1 | 142 | CENTER WING BOX DRAIN HOLES | NDT | SDI |  |  | 41400 FC OR 82800 FH | 7800 FC OR 15600 FH | ALI |  |  | 1 | 1.00 | 0.05 |  | A320 CLASSIC WING
| 3-57 | 571136-01-2 | 141 | CENTER WING BOX DRAIN HOLES | NDT | SDI |  |  | 49100 FC OR 98300 FH | 9100 FC OR 18200 FH | ALI |  |  | 1 | 1.00 | 0.05 |  | A319-PAX CLASSIC WING
| 3-57 | 571136-01-2 | 142 | CENTER WING BOX DRAIN HOLES | NDT | SDI |  |  | 49100 FC OR 98300 FH | 9100 FC OR 18200 FH | ALI |  |  | 1 | 1.00 | 0.05 |  | A319-PAX CLASSIC WING
| 3-57 | 571136-01-6 | 141 | CENTER WING BOX DRAIN HOLES | NDT | SDI |  |  | 34700 FC OR 69400 FH | 7100 FC OR 14200 FH | ALI |  |  | 1 | 1.00 | 0.05 |  | A320 RETRO WING
| 3-57 | 571136-01-6 | 142 | CENTER WING BOX DRAIN HOLES | NDT | SDI |  |  | 34700 FC OR 69400 FH | 7100 FC OR 14200 FH | ALI |  |  | 1 | 1.00 | 0.05 |  | A320 RETRO WING
| 3-57 | 571136-01-7 | 141 | CENTER WING BOX DRAIN HOLES | NDT | SDI |  |  | 42700 FC OR 85500 FH | 9300 FC OR 18600 FH | ALI |  |  | 1 | 1.00 | 0.05 |  | A319-PAX RETRO WING
| 3-57 | 571136-01-7 | 142 | CENTER WING BOX DRAIN HOLES | NDT | SDI |  |  | 42700 FC OR 85500 FH | 9300 FC OR 18600 FH | ALI |  |  | 1 | 1.00 | 0.05 |  | A319-PAX RETRO WING
| 3-57 | 571154-01-1 | 191 | CENTER WING BOX LOWER SKIN | AF | DET |  |  | 6 YE | 6 YE | MRB CPCP |  | 1 | 1 | 0.50 | 0.39 |  | ALL
| 3-57 | 571154-01-1 | 192 | CENTER WING BOX LOWER SKIN | AF | DET |  |  | 6 YE | 6 YE | MRB CPCP |  | 1 | 1 | 0.50 | 0.25 |  | ALL
| 3-57 | 571154-01-1 | 195 | CENTER WING BOX LOWER SKIN | AF | DET |  |  | 6 YE | 6 YE | MRB CPCP |  | 1 | 1 | 0.50 | 0.04 |  | ALL
| 3-57 | 571154-01-1 | 196 | CENTER WING BOX LOWER SKIN | AF | DET |  |  | 6 YE | 6 YE | MRB CPCP |  | 1 | 1 | 0.50 | 0.04 |  | ALL
R | 3-57 | 571155-01-1 | 191 | CENTER WING BOX LOWER SKIN | AF | DET | 12 YE | 12 YE | 24 YE | 12 YE | MRB CPCP |  |  | 1 | 0.40 | 0.47 | 17.22 | ALL
R | 3-57 | 571155-01-1 | 192 | CENTER WING BOX LOWER SKIN | AF | DET | 12 YE | 12 YE | 24 YE | 12 YE | MRB CPCP |  |  | 1 | 0.40 | 0.35 | 17.22 | ALL
R | 3-57 | 571155-01-1 | 195 | CENTER WING BOX LOWER SKIN | AF | DET | 12 YE | 12 YE | 24 YE | 12 YE | MRB CPCP |  |  | 1 | 0.40 | 0.07 | 17.22 | ALL
R | 3-57 | 571155-01-1 | 196 | CENTER WING BOX LOWER SKIN | AF | DET | 12 YE | 12 YE | 24 YE | 12 YE | MRB CPCP |  |  | 1 | 0.40 | 0.08 | 17.22 | ALL
| 3-57 | 571156-01-1 | 137 | CENTER WING BOX FRONT SPAR | AF | DET | 12 YE | 12 YE | 24 YE | 12 YE | MRB CPCP |  |  | 1 | 0.40 | 0.03 | 0.60 | ALL
| 3-57 | 571156-01-1 | 138 | CENTER WING BOX FRONT SPAR | AF | DET | 12 YE | 12 YE | 24 YE | 12 YE | MRB CPCP |  |  | 1 | 0.40 |  | 0.60 | ALL
| 3-57 | 571157-01-1 | 145 | CENTER WING BOX UPPER SKIN | AF | DET |  |  | 12 YE | 12 YE | MRB CPCP |  | 1 | 1 | 0.75 |  | 2.00 | ALL
| 3-57 | 571157-01-1 | 146 | CENTER WING BOX UPPER SKIN | AF | DET |  |  | 12 YE | 12 YE | MRB CPCP |  | 1 | 1 | 0.75 |  | 2.00 | ALL
| 3-57 | 571164-01-1 | 145 | CENTER WING BOX UPPER PANEL | AF | DET |  |  | 26400 FC OR 52900 FH | 11700 FC OR 23500 FH | ALI |  |  | 1 | 0.20 |  | 2.60 | A320 PRE 21284
| 3-57 | 571164-01-1 | 146 | CENTER WING BOX UPPER PANEL | AF | DET |  |  | 26400 FC OR 52900 FH | 11700 FC OR 23500 FH | ALI |  |  | 1 | 0.20 |  | 2.60 | A320 PRE 21284
| 3-57 | 571164-02-1 | 145 | CENTER WING BOX UPPER PANEL | NDT | SDI |  |  | 54400 FC OR 108900 FH | 14400 FC OR 28900 FH | ALI WFD |  |  | 1 | 0.10 |  | 2.60 | A320 PRE 21284
| 3-57 | 571164-02-1 | 146 | CENTER WING BOX UPPER PANEL | NDT | SDI |  |  | 54400 FC OR 108900 FH | 14400 FC OR 28900 FH | ALI WFD |  |  | 1 | 0.10 |  | 2.60 | A320 PRE 21284
| 3-57 | 571170-01-1 | 191 | INSPECTION OF CENTER WING BOX | NDT | SDI |  |  | 34000 FC OR 68000 FH | 9800 FC OR 19600 FH | ALI |  |  | 1 | 0.60 | 0.16 |  | A318-PAX OR A319-PAX
| 3-57 | 571170-01-1 | 192 | INSPECTION OF CENTER WING BOX | NDT | SDI |  |  | 34000 FC OR 68000 FH | 9800 FC OR 19600 FH | ALI |  |  | 1 | 0.60 | 0.16 |  | A318-PAX OR A319-PAX
R | 3-57 | 571170-01-2 | 191 | INSPECTION OF CENTER WING BOX | NDT | SDI |  |  | 21000 FC OR 42000 FH | 9800 FC OR 19600 FH | ALI |  |  | 1 | 0.60 | 0.16 |  | A320-PAX
R | 3-57 | 571170-01-2 | 192 | INSPECTION OF CENTER WING BOX | NDT | SDI |  |  | 21000 FC OR 42000 FH | 9800 FC OR 19600 FH | ALI |  |  | 1 | 0.60 | 0.16 |  | A320-PAX
R | 3-57 | 571170-01-5 | 191 | INSPECTION OF CENTER WING BOX | NDT | SDI |  |  | 10100 FC OR 43600 FH | 4200 FC OR 18000 FH | ALI |  |  | 1 | 0.60 | 0.16 |  | A319-VIP-CEO
R | 3-57 | 571170-01-5 | 192 | INSPECTION OF CENTER WING BOX | NDT | SDI |  |  | 10100 FC OR 43600 FH | 4200 FC OR 18000 FH | ALI |  |  | 1 | 0.60 | 0.16 |  | A319-VIP-CEO
| 3-57 | 571181-01-10 | 141 | CENTER WING BOX TRIFORM FITTING | NDT | SDI |  |  | 48000 FC OR 96000 FH | 39100 FC OR 78200 FH | ALI |  |  | 1 | 1.00 | 0.05 | 0.50 | A319-PAX CLASSIC WING PRE 38481 OR A320 CLASSIC WING PRE 38481 OR A321 CLASSIC WING
| 3-57 | 571181-01-10 | 142 | CENTER WING BOX TRIFORM FITTING | NDT | SDI |  |  | 48000 FC OR 96000 FH | 39100 FC OR 78200 FH | ALI |  |  | 1 | 1.00 | 0.05 | 0.50 | A319-PAX CLASSIC WING PRE 38481 OR A320 CLASSIC WING PRE 38481 OR A321 CLASSIC WING
| 3-57 | 571181-01-11 | 141 | CENTER WING BOX TRIFORM FITTING | NDT | SDI |  |  | 45600 FC OR 91300 FH | 40500 FC OR 81000 FH | ALI |  |  | 1 | 1.00 | 0.05 | 0.50 | A320 RETRO WING PRE 38481
| 3-57 | 571181-01-11 | 142 | CENTER WING BOX TRIFORM FITTING | NDT | SDI |  |  | 45600 FC OR 91300 FH | 40500 FC OR 81000 FH | ALI |  |  | 1 | 1.00 | 0.05 | 0.50 | A320 RETRO WING PRE 38481
| 3-57 | 571182-01-10 | 540 | OUTER WING TRIFORM FITTING | NDT | SDI |  |  | 48000 FC OR 96000 FH | 14800 FC OR 29700 FH | ALI |  |  | 1 | 1.00 | 0.10 | 0.50 | A319-PAX CLASSIC WING PRE 38481 OR A320 CLASSIC WING PRE 38481
| 3-57 | 571182-01-10 | 640 | OUTER WING TRIFORM FITTING | NDT | SDI |  |  | 48000 FC OR 96000 FH | 14800 FC OR 29700 FH | ALI |  |  | 1 | 1.00 | 0.10 | 0.50 | A319-PAX CLASSIC WING PRE 38481 OR A320 CLASSIC WING PRE 38481
| 3-57 | 571182-01-11 | 540 | OUTER WING TRIFORM FITTING | NDT | SDI |  |  | 48000 FC OR 96000 FH | 9700 FC OR 19400 FH | ALI |  |  | 1 | 1.00 | 0.10 | 0.50 | A321 CLASSIC WING
| 3-57 | 571182-01-11 | 640 | OUTER WING TRIFORM FITTING | NDT | SDI |  |  | 48000 FC OR 96000 FH | 9700 FC OR 19400 FH | ALI |  |  | 1 | 1.00 | 0.10 | 0.50 | A321 CLASSIC WING
| 3-57 | 571182-01-12 | 540 | OUTER WING TRIFORM FITTING | NDT | SDI |  |  | 39900 FC OR 79900 FH | 15500 FC OR 31100 FH | ALI |  |  | 1 | 1.00 | 0.10 | 0.50 | A320 RETRO WING PRE 38481
| 3-57 | 571182-01-12 | 640 | OUTER WING TRIFORM FITTING | NDT | SDI |  |  | 39900 FC OR 79900 FH | 15500 FC OR 31100 FH | ALI |  |  | 1 | 1.00 | 0.10 | 0.50 | A320 RETRO WING PRE 38481
| 3-57 | 571183-01-10 | 191 | CENTER WING BOX LOWER SPLICE AT RIB 1 | NDT | SDI |  |  | 51700 FC OR 103400 FH | 19500 FC OR 39100 FH | ALI |  |  | 1 | 1.00 | 0.19 |  | A319-PAX CLASSIC WING PRE 38481
| 3-57 | 571183-01-10 | 192 | CENTER WING BOX LOWER SPLICE AT RIB 1 | NDT | SDI |  |  | 51700 FC OR 103400 FH | 19500 FC OR 39100 FH | ALI |  |  | 1 | 1.00 | 0.10 |  | A319-PAX CLASSIC WING PRE 38481
| 3-57 | 571183-01-10 | 195 | CENTER WING BOX LOWER SPLICE AT RIB 1 | NDT | SDI |  |  | 51700 FC OR 103400 FH | 19500 FC OR 39100 FH | ALI |  |  | 1 | 1.00 | 0.02 |  | A319-PAX CLASSIC WING PRE 38481
| 3-57 | 571183-01-10 | 196 | CENTER WING BOX LOWER SPLICE AT RIB 1 | NDT | SDI |  |  | 51700 FC OR 103400 FH | 19500 FC OR 39100 FH | ALI |  |  | 1 | 1.00 | 0.02 |  | A319-PAX CLASSIC WING PRE 38481
| 3-57 | 571183-01-11 | 191 | CENTER WING BOX LOWER SPLICE AT RIB 1 | NDT | SDI |  |  | 46700 FC OR 93400 FH | 21400 FC OR 42800 FH | ALI |  |  | 1 | 1.00 | 0.19 |  | A320 CLASSIC WING PRE 38481
| 3-57 | 571183-01-11 | 192 | CENTER WING BOX LOWER SPLICE AT RIB 1 | NDT | SDI |  |  | 46700 FC OR 93400 FH | 21400 FC OR 42800 FH | ALI |  |  | 1 | 1.00 | 0.10 |  | A320 CLASSIC WING PRE 38481
| 3-57 | 571183-01-11 | 195 | CENTER WING BOX LOWER SPLICE AT RIB 1 | NDT | SDI |  |  | 46700 FC OR 93400 FH | 21400 FC OR 42800 FH | ALI |  |  | 1 | 1.00 | 0.02 |  | A320 CLASSIC WING PRE 38481
| 3-57 | 571183-01-11 | 196 | CENTER WING BOX LOWER SPLICE AT RIB 1 | NDT | SDI |  |  | 46700 FC OR 93400 FH | 21400 FC OR 42800 FH | ALI |  |  | 1 | 1.00 | 0.02 |  | A320 CLASSIC WING PRE 38481
| 3-57 | 571183-01-12 | 191 | CENTER WING BOX LOWER SPLICE AT RIB 1 | NDT | SDI |  |  | 48000 FC OR 96000 FH | 20600 FC OR 41200 FH | ALI |  |  | 1 | 1.00 | 0.19 |  | A321 CLASSIC WING
| 3-57 | 571183-01-12 | 192 | CENTER WING BOX LOWER SPLICE AT RIB 1 | NDT | SDI |  |  | 48000 FC OR 96000 FH | 20600 FC OR 41200 FH | ALI |  |  | 1 | 1.00 | 0.10 |  | A321 CLASSIC WING
| 3-57 | 571183-01-12 | 195 | CENTER WING BOX LOWER SPLICE AT RIB 1 | NDT | SDI |  |  | 48000 FC OR 96000 FH | 20600 FC OR 41200 FH | ALI |  |  | 1 | 1.00 | 0.02 |  | A321 CLASSIC WING
| 3-57 | 571183-01-12 | 196 | CENTER WING BOX LOWER SPLICE AT RIB 1 | NDT | SDI |  |  | 48000 FC OR 96000 FH | 20600 FC OR 41200 FH | ALI |  |  | 1 | 1.00 | 0.02 |  | A321 CLASSIC WING
| 3-57 | 571183-01-13 | 191 | CENTER WING BOX LOWER SPLICE AT RIB 1 | NDT | SDI |  |  | 38600 FC OR 77200 FH | 21400 FC OR 42800 FH | ALI |  |  | 1 | 1.00 | 0.19 |  | A320 RETRO WING PRE 38481
| 3-57 | 571183-01-13 | 192 | CENTER WING BOX LOWER SPLICE AT RIB 1 | NDT | SDI |  |  | 38600 FC OR 77200 FH | 21400 FC OR 42800 FH | ALI |  |  | 1 | 1.00 | 0.10 |  | A320 RETRO WING PRE 38481
| 3-57 | 571183-01-13 | 195 | CENTER WING BOX LOWER SPLICE AT RIB 1 | NDT | SDI |  |  | 38600 FC OR 77200 FH | 21400 FC OR 42800 FH | ALI |  |  | 1 | 1.00 | 0.02 |  | A320 RETRO WING PRE 38481
| 3-57 | 571183-01-13 | 196 | CENTER WING BOX LOWER SPLICE AT RIB 1 | NDT | SDI |  |  | 38600 FC OR 77200 FH | 21400 FC OR 42800 FH | ALI |  |  | 1 | 1.00 | 0.02 |  | A320 RETRO WING PRE 38481
| 3-57 | 571183-01-14 | 191 | CENTER WING BOX LOWER SPLICE AT RIB 1 | NDT | SDI |  |  | 42500 FC OR 85000 FH | 18500 FC OR 37100 FH | ALI |  |  | 1 | 1.00 | 0.19 |  | A319-PAX RETRO WING PRE 38481
| 3-57 | 571183-01-14 | 192 | CENTER WING BOX LOWER SPLICE AT RIB 1 | NDT | SDI |  |  | 42500 FC OR 85000 FH | 18500 FC OR 37100 FH | ALI |  |  | 1 | 1.00 | 0.10 |  | A319-PAX RETRO WING PRE 38481
| 3-57 | 571183-01-14 | 195 | CENTER WING BOX LOWER SPLICE AT RIB 1 | NDT | SDI |  |  | 42500 FC OR 85000 FH | 18500 FC OR 37100 FH | ALI |  |  | 1 | 1.00 | 0.02 |  | A319-PAX RETRO WING PRE 38481
| 3-57 | 571183-01-14 | 196 | CENTER WING BOX LOWER SPLICE AT RIB 1 | NDT | SDI |  |  | 42500 FC OR 85000 FH | 18500 FC OR 37100 FH | ALI |  |  | 1 | 1.00 | 0.02 |  | A319-PAX RETRO WING PRE 38481
R | 3-57 | 571185-01-1 | 540 | OUTER WING UPPER HALF OF VERTICAL TEE | NDT | SDI |  |  | 29000 FC OR 60000 FH | 11200 FC OR 33000 FH | ALI |  |  | 1 | 0.50 | 0.10 | 0.20 | A318-PAX
R | 3-57 | 571185-01-1 | 640 | OUTER WING UPPER HALF OF VERTICAL TEE | NDT | SDI |  |  | 29000 FC OR 60000 FH | 11200 FC OR 33000 FH | ALI |  |  | 1 | 0.50 | 0.10 | 0.20 | A318-PAX
| 3-57 | 571185-01-9 | 540 | OUTER WING UPPER HALF OF VERTICAL TEE | NDT | SDI |  |  | 24000 FC OR 48000 FH | 4600 FC OR 9300 FH | ALI |  |  | 1 | 0.50 | 0.10 | 0.20 | A321 MODIFIED WING
| 3-57 | 571185-01-9 | 640 | OUTER WING UPPER HALF OF VERTICAL TEE | NDT | SDI |  |  | 24000 FC OR 48000 FH | 4600 FC OR 9300 FH | ALI |  |  | 1 | 0.50 | 0.10 | 0.20 | A321 MODIFIED WING
| 3-57 | 571189-01-5 | 141 | CENTER WING BOX STRINGER WEB | AF | DET |  |  | 30100 FC OR 60300 FH | 27200 FC OR 54400 FH | ALI |  |  | 1 | 0.60 | 0.05 |  | A320 PRE 21287
| 3-57 | 571189-01-5 | 142 | CENTER WING BOX STRINGER WEB | AF | DET |  |  | 30100 FC OR 60300 FH | 27200 FC OR 54400 FH | ALI |  |  | 1 | 0.60 | 0.05 |  | A320 PRE 21287
R | 3-57 | 571189-09-8 | 141 | CENTER WING BOX STRINGER WEB | AF | DET |  |  | 24 YE NOTE | 6 YE NOTE | MRB FMP |  |  | 1 | 0.60 | 0.05 |  | A320 CLASSIC WING POST 21287 OR A321 CLASSIC WING
R | 3-57 | 571189-09-8 | 142 | CENTER WING BOX STRINGER WEB | AF | DET |  |  | 24 YE NOTE | 6 YE NOTE | MRB FMP |  |  | 1 | 0.60 | 0.05 |  | A320 CLASSIC WING POST 21287 OR A321 CLASSIC WING
| 3-57 | 571190-01-1 | 141 | CENTER WING BOX, FRAME FEET | NDT | SDI |  |  | 29900 FC OR 59800 FH | 9700 FC OR 19500 FH | ALI |  |  | 1 | 1.00 | 0.05 |  | A320 PRE 21288 (57-1018)
| 3-57 | 571190-01-1 | 142 | CENTER WING BOX, FRAME FEET | NDT | SDI |  |  | 29900 FC OR 59800 FH | 9700 FC OR 19500 FH | ALI |  |  | 1 | 1.00 | 0.05 |  | A320 PRE 21288 (57-1018)
R | 3-57 | 571191-01-1 | 141 | CENTER WING BOX | NDT | SDI |  |  | 42400 FC | 40600 FC | ALI |  |  | 1 | 2.49 |  | 2.30 | A318-PAX OR A319-PAX OR A320-PAX
R | 3-57 | 571191-01-1 | 142 | CENTER WING BOX | NDT | SDI |  |  | 42400 FC | 40600 FC | ALI |  |  | 1 | 2.49 |  | 2.30 | A318-PAX OR A319-PAX OR A320-PAX
| 3-57 | 571191-01-2 | 141 | CENTER WING BOX | NDT | SDI |  |  | 48000 FC | 46900 FC | ALI |  |  | 1 | 2.49 |  | 2.30 | A321 CLASSIC WING
| 3-57 | 571191-01-2 | 142 | CENTER WING BOX | NDT | SDI |  |  | 48000 FC | 46900 FC | ALI |  |  | 1 | 2.49 |  | 2.30 | A321 CLASSIC WING
| 3-57 | 571192-01-1 | 141 | CENTER WING BOX REAR SPAR | NDT | SDI |  |  | 21900 FC OR 43900 FH | 10600 FC OR 21300 FH | ALI |  |  | 1 | 0.50 | 0.05 | 0.50 | A320 PRE 26228
| 3-57 | 571192-01-1 | 142 | CENTER WING BOX REAR SPAR | NDT | SDI |  |  | 21900 FC OR 43900 FH | 10600 FC OR 21300 FH | ALI |  |  | 1 | 0.50 | 0.05 | 0.50 | A320 PRE 26228
| 3-57 | 571192-01-2 | 141 | CENTER WING BOX REAR SPAR | NDT | SDI |  |  | 25200 FC OR 50400 FH | 12100 FC OR 24300 FH | ALI |  |  | 1 | 0.50 | 0.05 | 0.50 | A319-PAX PRE 26228
| 3-57 | 571192-01-2 | 142 | CENTER WING BOX REAR SPAR | NDT | SDI |  |  | 25200 FC OR 50400 FH | 12100 FC OR 24300 FH | ALI |  |  | 1 | 0.50 | 0.05 | 0.50 | A319-PAX PRE 26228
| 3-57 | 571199-01-1 | 540 | OUTER WING BOX EXTERNAL SURFACE | AF | DET |  |  | 12 YE | 12 YE | MRB CPCP |  | NO | 1 | 0.25 | 0.10 |  | ALL
| 3-57 | 571199-01-1 | 640 | OUTER WING BOX EXTERNAL SURFACE | AF | DET |  |  | 12 YE | 12 YE | MRB CPCP |  | NO | 1 | 0.25 | 0.10 |  | ALL
| 3-57 | 572001-01-1 | 521 | OUTER WING FRONT SPAR FWD FACE | AF | DET |  |  | 12 YE | 6 YE | MRB CPCP |  |  | 1 | 0.50 | 0.31 |  | ALL
| 3-57 | 572001-01-1 | 621 | OUTER WING FRONT SPAR FWD FACE | AF | DET |  |  | 12 YE | 6 YE | MRB CPCP |  |  | 1 | 0.50 | 0.31 |  | ALL
| 3-57 | 572002-01-1 | 540 | OUTER WING FRONT SPAR ROOT JOINT FTG | AF | DET | 12 YE | 12 YE | 24 YE | 12 YE | MRB CPCP |  | NO | 1 | 0.20 | 0.08 |  | ALL
| 3-57 | 572002-01-1 | 640 | OUTER WING FRONT SPAR ROOT JOINT FTG | AF | DET | 12 YE | 12 YE | 24 YE | 12 YE | MRB CPCP |  | NO | 1 | 0.20 | 0.08 |  | ALL
| 3-57 | 572004-01-1 | 540 | OUTER WING FRONT SPAR AFT FACE | AF | DET |  |  | 57000 FC OR 114000 FH | 15000 FC OR 30000 FH | ALI |  |  | 1 | 1.00 | 0.20 |  | A319-PAX CLASSIC WING OR A320 CLASSIC WING
| 3-57 | 572004-01-1 | 640 | OUTER WING FRONT SPAR AFT FACE | AF | DET |  |  | 57000 FC OR 114000 FH | 15000 FC OR 30000 FH | ALI |  |  | 1 | 1.00 | 0.20 |  | A319-PAX CLASSIC WING OR A320 CLASSIC WING
| 3-57 | 572004-01-10 | 540 | OUTER WING FRONT SPAR AFT FACE | AF | DET |  |  | 36300 FC OR 72600 FH | 7800 FC OR 15600 FH | ALI |  |  | 1 | 1.00 | 0.20 |  | A321-CEO REINFORCED SPAR POST-SPR-CURVE OR A321-CEO MODIFIED SPAR POST-SPR-CURVE
| 3-57 | 572004-01-10 | 640 | OUTER WING FRONT SPAR AFT FACE | AF | DET |  |  | 36300 FC OR 72600 FH | 7800 FC OR 15600 FH | ALI |  |  | 1 | 1.00 | 0.20 |  | A321-CEO REINFORCED SPAR POST-SPR-CURVE OR A321-CEO MODIFIED SPAR POST-SPR-CURVE
R | 3-57 | 572004-01-11 | 540 | OUTER WING FRONT SPAR AFT FACE | AF | DET |  |  | 41700 FC OR 83500 FH | 6600 FC OR 13300 FH | ALI |  |  | 1 | 1.00 | 0.20 |  | A320-PAX-NEO
R | 3-57 | 572004-01-11 | 640 | OUTER WING FRONT SPAR AFT FACE | AF | DET |  |  | 41700 FC OR 83500 FH | 6600 FC OR 13300 FH | ALI |  |  | 1 | 1.00 | 0.20 |  | A320-PAX-NEO
| 3-57 | 572004-01-12 | 540 | OUTER WING FRONT SPAR AFT FACE | AF | DET |  |  | 33600 FC OR 67200 FH | 7400 FC OR 14800 FH | ALI |  |  | 1 | 1.00 | 0.20 |  | A320 RETRO WING
| 3-57 | 572004-01-12 | 640 | OUTER WING FRONT SPAR AFT FACE | AF | DET |  |  | 33600 FC OR 67200 FH | 7400 FC OR 14800 FH | ALI |  |  | 1 | 1.00 | 0.20 |  | A320 RETRO WING
| 3-57 | 572004-01-13 | 540 | OUTER WING FRONT SPAR AFT FACE | AF | DET |  |  | 29600 FC OR 59200 FH | 7400 FC OR 14800 FH | ALI |  |  | 1 | 1.00 | 0.20 |  | A319-PAX RETRO WING
| 3-57 | 572004-01-13 | 640 | OUTER WING FRONT SPAR AFT FACE | AF | DET |  |  | 29600 FC OR 59200 FH | 7400 FC OR 14800 FH | ALI |  |  | 1 | 1.00 | 0.20 |  | A319-PAX RETRO WING
| 3-57 | 572004-01-14 | 540 | OUTER WING FRONT SPAR AFT FACE | AF | DET |  |  | 44000 FC OR 88000 FH | 13200 FC OR 26400 FH | ALI |  |  | 1 | 1.00 | 0.20 |  | A321 CLASSIC WING POST-SPR-CURVE
| 3-57 | 572004-01-14 | 640 | OUTER WING FRONT SPAR AFT FACE | AF | DET |  |  | 44000 FC OR 88000 FH | 13200 FC OR 26400 FH | ALI |  |  | 1 | 1.00 | 0.20 |  | A321 CLASSIC WING POST-SPR-CURVE
| 3-57 | 572004-01-15 | 540 | OUTER WING FRONT SPAR AFT FACE | AF | DET |  |  | 33400 FC OR 66900 FH | 7700 FC OR 15400 FH | ALI |  |  | 1 | 1.00 | 0.20 |  | A321-NEO
| 3-57 | 572004-01-15 | 640 | OUTER WING FRONT SPAR AFT FACE | AF | DET |  |  | 33400 FC OR 66900 FH | 7700 FC OR 15400 FH | ALI |  |  | 1 | 1.00 | 0.20 |  | A321-NEO
N | 3-57 | 572004-01-16 | 540 | OUTER WING FRONT SPAR AFT FACE | AF | DET |  |  | 41700 FC OR 83500 FH | 7600 FC OR 15300 FH | ALI |  |  | 1 | 1.00 | 0.20 |  | A319-PAX-NEO
N | 3-57 | 572004-01-16 | 640 | OUTER WING FRONT SPAR AFT FACE | AF | DET |  |  | 41700 FC OR 83500 FH | 7600 FC OR 15300 FH | ALI |  |  | 1 | 1.00 | 0.20 |  | A319-PAX-NEO
| 3-57 | 572004-01-2 | 540 | OUTER WING FRONT SPAR AFT FACE | AF | DET |  |  | 44000 FC OR 88000 FH | 15000 FC OR 30000 FH | ALI |  |  | 1 | 1.00 | 0.20 |  | A321 CLASSIC WING PRE-SPR-CURVE
| 3-57 | 572004-01-2 | 640 | OUTER WING FRONT SPAR AFT FACE | AF | DET |  |  | 44000 FC OR 88000 FH | 15000 FC OR 30000 FH | ALI |  |  | 1 | 1.00 | 0.20 |  | A321 CLASSIC WING PRE-SPR-CURVE
| 3-57 | 572004-01-4 | 540 | OUTER WING FRONT SPAR AFT FACE | AF | DET |  |  | 39800 FC OR 60000 FH | 14700 FC OR 24300 FH | ALI |  |  | 1 | 1.00 | 0.20 |  | A318-PAX
| 3-57 | 572004-01-4 | 640 | OUTER WING FRONT SPAR AFT FACE | AF | DET |  |  | 39800 FC OR 60000 FH | 14700 FC OR 24300 FH | ALI |  |  | 1 | 1.00 | 0.20 |  | A318-PAX
| 3-57 | 572004-01-5 | 540 | OUTER WING FRONT SPAR AFT FACE | AF | DET |  |  | 34200 FC OR 68400 FH | 9900 FC OR 19800 FH | ALI |  |  | 1 | 1.00 | 0.20 |  | A319-PAX-CEO MODIFIED WING OR A320-CEO REINFORCED SPAR OR A320-CEO MODIFIED SPAR
| 3-57 | 572004-01-5 | 640 | OUTER WING FRONT SPAR AFT FACE | AF | DET |  |  | 34200 FC OR 68400 FH | 9900 FC OR 19800 FH | ALI |  |  | 1 | 1.00 | 0.20 |  | A319-PAX-CEO MODIFIED WING OR A320-CEO REINFORCED SPAR OR A320-CEO MODIFIED SPAR
| 3-57 | 572004-01-6 | 540 | OUTER WING FRONT SPAR AFT FACE | AF | DET |  |  | 27500 FC OR 55000 FH | 9900 FC OR 19800 FH | ALI |  |  | 1 | 1.00 | 0.20 |  | A320-CEO STANDARD SPAR
| 3-57 | 572004-01-6 | 640 | OUTER WING FRONT SPAR AFT FACE | AF | DET |  |  | 27500 FC OR 55000 FH | 9900 FC OR 19800 FH | ALI |  |  | 1 | 1.00 | 0.20 |  | A320-CEO STANDARD SPAR
| 3-57 | 572004-01-7 | 540 | OUTER WING FRONT SPAR AFT FACE | AF | DET |  |  | 38200 FC OR 76400 FH | 8500 FC OR 17000 FH | ALI |  |  | 1 | 1.00 | 0.20 |  | A321-CEO REINFORCED SPAR PRE-SPR-CURVE OR A321-CEO MODIFIED SPAR PRE-SPR-CURVE
| 3-57 | 572004-01-7 | 640 | OUTER WING FRONT SPAR AFT FACE | AF | DET |  |  | 38200 FC OR 76400 FH | 8500 FC OR 17000 FH | ALI |  |  | 1 | 1.00 | 0.20 |  | A321-CEO REINFORCED SPAR PRE-SPR-CURVE OR A321-CEO MODIFIED SPAR PRE-SPR-CURVE
| 3-57 | 572004-01-8 | 540 | OUTER WING FRONT SPAR AFT FACE | AF | DET |  |  | 23900 FC OR 47800 FH | 8500 FC OR 17000 FH | ALI |  |  | 1 | 1.00 | 0.20 |  | A321-CEO STANDARD SPAR PRE-SPR-CURVE
| 3-57 | 572004-01-8 | 640 | OUTER WING FRONT SPAR AFT FACE | AF | DET |  |  | 23900 FC OR 47800 FH | 8500 FC OR 17000 FH | ALI |  |  | 1 | 1.00 | 0.20 |  | A321-CEO STANDARD SPAR PRE-SPR-CURVE
| 3-57 | 572004-01-9 | 540 | OUTER WING FRONT SPAR AFT FACE | AF | DET |  |  | 22700 FC OR 45400 FH | 7800 FC OR 15600 FH | ALI |  |  | 1 | 1.00 | 0.20 |  | A321-CEO STANDARD SPAR POST-SPR-CURVE
| 3-57 | 572004-01-9 | 640 | OUTER WING FRONT SPAR AFT FACE | AF | DET |  |  | 22700 FC OR 45400 FH | 7800 FC OR 15600 FH | ALI |  |  | 1 | 1.00 | 0.20 |  | A321-CEO STANDARD SPAR POST-SPR-CURVE
| 3-57 | 572007-01-10 | 571 | OUTER WING REAR SPAR AFT FACE | AF | DET |  |  | 12 YE OR 8100 FC OR 16200 FH | 6 YE OR 8100 FC OR 16200 FH | ALI MRB CPCP |  | 1+2 | 1 | 0.50 |  |  | A321-CEO MODIFIED WING PRE-SPR-CURVE
| 3-57 | 572007-01-10 | 671 | OUTER WING REAR SPAR AFT FACE | AF | DET |  |  | 12 YE OR 8100 FC OR 16200 FH | 6 YE OR 8100 FC OR 16200 FH | ALI MRB CPCP |  | 1+2 | 1 | 0.50 |  |  | A321-CEO MODIFIED WING PRE-SPR-CURVE
| 3-57 | 572007-01-11 | 571 | OUTER WING REAR SPAR AFT FACE | AF | DET |  |  | 12 YE OR 7100 FC OR 30500 FH | 6 YE OR 7100 FC OR 30500 FH | ALI MRB CPCP |  | 1+2 | 1 | 0.50 |  |  | A319-VIP-CEO MODIFIED WING PRE-SPR-CURVE
| 3-57 | 572007-01-11 | 671 | OUTER WING REAR SPAR AFT FACE | AF | DET |  |  | 12 YE OR 7100 FC OR 30500 FH | 6 YE OR 7100 FC OR 30500 FH | ALI MRB CPCP |  | 1+2 | 1 | 0.50 |  |  | A319-VIP-CEO MODIFIED WING PRE-SPR-CURVE
| 3-57 | 572007-01-13 | 571 | OUTER WING REAR SPAR AFT FACE | AF | DET |  |  | 12 YE OR 11200 FC OR 22400 FH | 6 YE OR 11200 FC OR 22400 FH | ALI MRB CPCP |  | 1+2 | 1 | 0.50 |  |  | A321-200 CLASSIC WING POST-SPR-CURVE
| 3-57 | 572007-01-13 | 671 | OUTER WING REAR SPAR AFT FACE | AF | DET |  |  | 12 YE OR 11200 FC OR 22400 FH | 6 YE OR 11200 FC OR 22400 FH | ALI MRB CPCP |  | 1+2 | 1 | 0.50 |  |  | A321-200 CLASSIC WING POST-SPR-CURVE
| 3-57 | 572007-01-14 | 571 | OUTER WING REAR SPAR AFT FACE | AF | DET |  |  | 12 YE OR 7100 FC OR 14200 FH | 6 YE OR 7100 FC OR 14200 FH | ALI MRB CPCP |  | 1+2 | 1 | 0.50 |  |  | A319-PAX-CEO MODIFIED WING POST-SPR-CURVE OR A320-CEO MODIFIED WING POST-SPR-CURVE
| 3-57 | 572007-01-14 | 671 | OUTER WING REAR SPAR AFT FACE | AF | DET |  |  | 12 YE OR 7100 FC OR 14200 FH | 6 YE OR 7100 FC OR 14200 FH | ALI MRB CPCP |  | 1+2 | 1 | 0.50 |  |  | A319-PAX-CEO MODIFIED WING POST-SPR-CURVE OR A320-CEO MODIFIED WING POST-SPR-CURVE
| 3-57 | 572007-01-15 | 571 | OUTER WING REAR SPAR AFT FACE | AF | DET |  |  | 12 YE OR 5100 FC OR 10200 FH | 6 YE OR 5100 FC OR 10200 FH | ALI MRB CPCP |  | 1+2 | 1 | 0.50 |  |  | A321-CEO MODIFIED WING POST-SPR-CURVE
| 3-57 | 572007-01-15 | 671 | OUTER WING REAR SPAR AFT FACE | AF | DET |  |  | 12 YE OR 5100 FC OR 10200 FH | 6 YE OR 5100 FC OR 10200 FH | ALI MRB CPCP |  | 1+2 | 1 | 0.50 |  |  | A321-CEO MODIFIED WING POST-SPR-CURVE
| 3-57 | 572007-01-16 | 571 | OUTER WING REAR SPAR AFT FACE | AF | DET |  |  | 12 YE OR 5400 FC OR 23400 FH | 6 YE OR 5400 FC OR 23400 FH | ALI MRB CPCP |  | 1+2 | 1 | 0.50 |  |  | A319-VIP-CEO MODIFIED WING POST-SPR-CURVE
| 3-57 | 572007-01-16 | 671 | OUTER WING REAR SPAR AFT FACE | AF | DET |  |  | 12 YE OR 5400 FC OR 23400 FH | 6 YE OR 5400 FC OR 23400 FH | ALI MRB CPCP |  | 1+2 | 1 | 0.50 |  |  | A319-VIP-CEO MODIFIED WING POST-SPR-CURVE
R | 3-57 | 572007-01-17 | 571 | OUTER WING REAR SPAR AFT FACE | AF | DET |  |  | 12 YE OR 10100 FC OR 20300 FH | 6 YE OR 10100 FC OR 20300 FH | ALI MRB CPCP |  | 1+2 | 1 | 0.50 |  |  | A320-PAX-NEO
R | 3-57 | 572007-01-17 | 671 | OUTER WING REAR SPAR AFT FACE | AF | DET |  |  | 12 YE OR 10100 FC OR 20300 FH | 6 YE OR 10100 FC OR 20300 FH | ALI MRB CPCP |  | 1+2 | 1 | 0.50 |  |  | A320-PAX-NEO
| 3-57 | 572007-01-18 | 571 | OUTER WING REAR SPAR AFT FACE | AF | DET |  |  | 12 YE OR 8400 FC OR 16800 FH | 6 YE OR 8400 FC OR 16800 FH | ALI MRB CPCP |  | 1+2 | 1 | 0.50 |  |  | A319-PAX RETRO WING OR A320 RETRO WING PRE-SPR-CURVE
| 3-57 | 572007-01-18 | 671 | OUTER WING REAR SPAR AFT FACE | AF | DET |  |  | 12 YE OR 8400 FC OR 16800 FH | 6 YE OR 8400 FC OR 16800 FH | ALI MRB CPCP |  | 1+2 | 1 | 0.50 |  |  | A319-PAX RETRO WING OR A320 RETRO WING PRE-SPR-CURVE
| 3-57 | 572007-01-19 | 571 | OUTER WING REAR SPAR AFT FACE | AF | DET |  |  | 12 YE OR 5500 FC OR 23600 FH | 6 YE OR 5500 FC OR 23600 FH | ALI MRB CPCP |  | 1+2 | 1 | 0.50 |  |  | A319-VIP RETRO WING
| 3-57 | 572007-01-19 | 671 | OUTER WING REAR SPAR AFT FACE | AF | DET |  |  | 12 YE OR 5500 FC OR 23600 FH | 6 YE OR 5500 FC OR 23600 FH | ALI MRB CPCP |  | 1+2 | 1 | 0.50 |  |  | A319-VIP RETRO WING
| 3-57 | 572007-01-2 | 571 | OUTER WING REAR SPAR AFT FACE | AF | DET |  |  | 12 YE OR 11900 FC OR 23800 FH | 6 YE OR 11900 FC OR 23800 FH | ALI MRB CPCP |  | 1+2 | 1 | 0.50 |  |  | A319-PAX CLASSIC WING PRE-SPR-CURVE OR A320 CLASSIC WING PRE-SPR-CURVE
| 3-57 | 572007-01-2 | 671 | OUTER WING REAR SPAR AFT FACE | AF | DET |  |  | 12 YE OR 11900 FC OR 23800 FH | 6 YE OR 11900 FC OR 23800 FH | ALI MRB CPCP |  | 1+2 | 1 | 0.50 |  |  | A319-PAX CLASSIC WING PRE-SPR-CURVE OR A320 CLASSIC WING PRE-SPR-CURVE
| 3-57 | 572007-01-20 | 571 | OUTER WING REAR SPAR AFT FACE | AF | DET |  |  | 12 YE OR 5800 FC OR 11600 FH | 6 YE OR 5800 FC OR 11600 FH | ALI MRB CPCP |  | 1+2 | 1 | 0.50 |  |  | A320 RETRO WING POST-SPR-CURVE
| 3-57 | 572007-01-20 | 671 | OUTER WING REAR SPAR AFT FACE | AF | DET |  |  | 12 YE OR 5800 FC OR 11600 FH | 6 YE OR 5800 FC OR 11600 FH | ALI MRB CPCP |  | 1+2 | 1 | 0.50 |  |  | A320 RETRO WING POST-SPR-CURVE
| 3-57 | 572007-01-21 | 571 | OUTER WING REAR SPAR AFT FACE | AF | DET |  |  | 12 YE OR 14800 FC OR 29700 FH | 6 YE OR 14800 FC OR 29700 FH | ALI MRB CPCP |  | 1+2 | 1 | 0.50 |  |  | A321-NEO
| 3-57 | 572007-01-21 | 671 | OUTER WING REAR SPAR AFT FACE | AF | DET |  |  | 12 YE OR 14800 FC OR 29700 FH | 6 YE OR 14800 FC OR 29700 FH | ALI MRB CPCP |  | 1+2 | 1 | 0.50 |  |  | A321-NEO
N | 3-57 | 572007-01-23 | 571 | OUTER WING REAR SPAR AFT FACE | AF | DET |  |  | 12 YE OR 11300 FC OR 22700 FH | 6 YE OR 11300 FC OR 22700 FH | ALI MRB CPCP |  | 1+2 | 1 | 0.50 |  |  | A319-PAX-NEO
N | 3-57 | 572007-01-23 | 671 | OUTER WING REAR SPAR AFT FACE | AF | DET |  |  | 12 YE OR 11300 FC OR 22700 FH | 6 YE OR 11300 FC OR 22700 FH | ALI MRB CPCP |  | 1+2 | 1 | 0.50 |  |  | A319-PAX-NEO
N | 3-57 | 572007-01-24 | 571 | OUTER WING REAR SPAR AFT FACE | AF | DET |  |  | 12 YE OR 6200 FC OR 26600 FH | 6 YE OR 6200 FC OR 26600 FH | ALI MRB CPCP |  | 1+2 | 1 | 0.50 |  |  | A320-VIP
N | 3-57 | 572007-01-24 | 671 | OUTER WING REAR SPAR AFT FACE | AF | DET |  |  | 12 YE OR 6200 FC OR 26600 FH | 6 YE OR 6200 FC OR 26600 FH | ALI MRB CPCP |  | 1+2 | 1 | 0.50 |  |  | A320-VIP
N | 3-57 | 572007-01-25 | 571 | OUTER WING REAR SPAR AFT FACE | AF | DET |  |  | 12 YE OR 5300 FC OR 23000 FH | 6 YE OR 5300 FC OR 23000 FH | ALI MRB CPCP |  | 1+2 | 1 | 0.50 |  |  | A319-VIP-NEO
N | 3-57 | 572007-01-25 | 671 | OUTER WING REAR SPAR AFT FACE | AF | DET |  |  | 12 YE OR 5300 FC OR 23000 FH | 6 YE OR 5300 FC OR 23000 FH | ALI MRB CPCP |  | 1+2 | 1 | 0.50 |  |  | A319-VIP-NEO
| 3-57 | 572007-01-3 | 571 | OUTER WING REAR SPAR AFT FACE | AF | DET |  |  | 12 YE OR 11200 FC OR 18400 FH | 6 YE OR 11200 FC OR 18400 FH | ALI MRB CPCP |  | 1+2 | 1 | 0.50 |  |  | A318-PAX
| 3-57 | 572007-01-3 | 671 | OUTER WING REAR SPAR AFT FACE | AF | DET |  |  | 12 YE OR 11200 FC OR 18400 FH | 6 YE OR 11200 FC OR 18400 FH | ALI MRB CPCP |  | 1+2 | 1 | 0.50 |  |  | A318-PAX
| 3-57 | 572007-01-4 | 571 | OUTER WING REAR SPAR AFT FACE | AF | DET |  |  | 12 YE OR 11200 FC OR 22400 FH | 6 YE OR 11200 FC OR 22400 FH | ALI MRB CPCP |  | 1+2 | 1 | 0.50 |  |  | A321 CLASSIC WING PRE-SPR-CURVE
| 3-57 | 572007-01-4 | 671 | OUTER WING REAR SPAR AFT FACE | AF | DET |  |  | 12 YE OR 11200 FC OR 22400 FH | 6 YE OR 11200 FC OR 22400 FH | ALI MRB CPCP |  | 1+2 | 1 | 0.50 |  |  | A321 CLASSIC WING PRE-SPR-CURVE
| 3-57 | 572007-01-6 | 571 | OUTER WING REAR SPAR AFT FACE | AF | DET |  |  | 12 YE OR 10600 FC OR 45500 FH | 6 YE OR 10600 FC OR 45500 FH | ALI MRB CPCP |  | 1+2 | 1 | 0.50 |  |  | A319-VIP CLASSIC WING
| 3-57 | 572007-01-6 | 671 | OUTER WING REAR SPAR AFT FACE | AF | DET |  |  | 12 YE OR 10600 FC OR 45500 FH | 6 YE OR 10600 FC OR 45500 FH | ALI MRB CPCP |  | 1+2 | 1 | 0.50 |  |  | A319-VIP CLASSIC WING
| 3-57 | 572007-01-7 | 571 | OUTER WING REAR SPAR AFT FACE | AF | DET |  |  | 12 YE | 6 YE | MRB CPCP |  | 1+2 | 1 | 0.50 |  |  | A318-VIP
| 3-57 | 572007-01-7 | 671 | OUTER WING REAR SPAR AFT FACE | AF | DET |  |  | 12 YE | 6 YE | MRB CPCP |  | 1+2 | 1 | 0.50 |  |  | A318-VIP
| 3-57 | 572007-01-8 | 571 | OUTER WING REAR SPAR AFT FACE | AF | DET |  |  | 12 YE OR 8000 FC OR 16000 FH | 6 YE OR 8000 FC OR 16000 FH | ALI MRB CPCP |  | 1+2 | 1 | 0.50 |  |  | A319-PAX CLASSIC WING POST-SPR-CURVE OR A320 CLASSIC WING POST-SPR-CURVE
| 3-57 | 572007-01-8 | 671 | OUTER WING REAR SPAR AFT FACE | AF | DET |  |  | 12 YE OR 8000 FC OR 16000 FH | 6 YE OR 8000 FC OR 16000 FH | ALI MRB CPCP |  | 1+2 | 1 | 0.50 |  |  | A319-PAX CLASSIC WING POST-SPR-CURVE OR A320 CLASSIC WING POST-SPR-CURVE
| 3-57 | 572007-01-9 | 571 | OUTER WING REAR SPAR AFT FACE | AF | DET |  |  | 12 YE OR 10500 FC OR 21000 FH | 6 YE OR 10500 FC OR 21000 FH | ALI MRB CPCP |  | 1+2 | 1 | 0.50 |  |  | A319-PAX-CEO MODIFIED WING PRE-SPR-CURVE OR A320-CEO MODIFIED WING PRE-SPR-CURVE
| 3-57 | 572007-01-9 | 671 | OUTER WING REAR SPAR AFT FACE | AF | DET |  |  | 12 YE OR 10500 FC OR 21000 FH | 6 YE OR 10500 FC OR 21000 FH | ALI MRB CPCP |  | 1+2 | 1 | 0.50 |  |  | A319-PAX-CEO MODIFIED WING PRE-SPR-CURVE OR A320-CEO MODIFIED WING PRE-SPR-CURVE
R | 3-57 | 572008-01-10 | 574 | OUTER WING REAR SPAR JOINT PLATE | NDT | SDI |  |  | 34700 FC OR 69500 FH | 8500 FC OR 17000 FH | ALI |  |  | 1 | 0.50 | 0.04 |  | A320-PAX-NEO
R | 3-57 | 572008-01-10 | 674 | OUTER WING REAR SPAR JOINT PLATE | NDT | SDI |  |  | 34700 FC OR 69500 FH | 8500 FC OR 17000 FH | ALI |  |  | 1 | 0.50 | 0.04 |  | A320-PAX-NEO
| 3-57 | 572008-01-11 | 574 | OUTER WING REAR SPAR JOINT PLATE | NDT | SDI |  |  | 24700 FC OR 49400 FH | 6200 FC OR 12400 FH | ALI |  |  | 1 | 0.50 | 0.04 |  | A319-PAX RETRO WING OR A320 RETRO WING PRE-SPR-CURVE
| 3-57 | 572008-01-11 | 674 | OUTER WING REAR SPAR JOINT PLATE | NDT | SDI |  |  | 24700 FC OR 49400 FH | 6200 FC OR 12400 FH | ALI |  |  | 1 | 0.50 | 0.04 |  | A319-PAX RETRO WING OR A320 RETRO WING PRE-SPR-CURVE
| 3-57 | 572008-01-12 | 574 | OUTER WING REAR SPAR JOINT PLATE | NDT | SDI |  |  | 8500 FC OR 36500 FH | 4100 FC OR 17600 FH | ALI |  |  | 1 | 0.50 | 0.04 |  | A319-VIP RETRO WING
| 3-57 | 572008-01-12 | 674 | OUTER WING REAR SPAR JOINT PLATE | NDT | SDI |  |  | 8500 FC OR 36500 FH | 4100 FC OR 17600 FH | ALI |  |  | 1 | 0.50 | 0.04 |  | A319-VIP RETRO WING
| 3-57 | 572008-01-13 | 574 | OUTER WING REAR SPAR JOINT PLATE | NDT | SDI |  |  | 21900 FC OR 43800 FH | 4200 FC OR 8400 FH | ALI |  |  | 1 | 0.50 | 0.04 |  | A320 RETRO WING POST-SPR-CURVE
| 3-57 | 572008-01-13 | 674 | OUTER WING REAR SPAR JOINT PLATE | NDT | SDI |  |  | 21900 FC OR 43800 FH | 4200 FC OR 8400 FH | ALI |  |  | 1 | 0.50 | 0.04 |  | A320 RETRO WING POST-SPR-CURVE
| 3-57 | 572008-01-14 | 574 | OUTER WING REAR SPAR JOINT PLATE | NDT | SDI |  |  | 27300 FC OR 54600 FH | 6500 FC OR 13100 FH | ALI |  |  | 1 | 0.50 | 0.04 |  | A321-NEO
| 3-57 | 572008-01-14 | 674 | OUTER WING REAR SPAR JOINT PLATE | NDT | SDI |  |  | 27300 FC OR 54600 FH | 6500 FC OR 13100 FH | ALI |  |  | 1 | 0.50 | 0.04 |  | A321-NEO
N | 3-57 | 572008-01-15 | 574 | OUTER WING REAR SPAR JOINT PLATE | NDT | SDI |  |  | 39100 FC OR 78200 FH | 9200 FC OR 18500 FH | ALI |  |  | 1 | 0.50 | 0.04 |  | A319-PAX-NEO
N | 3-57 | 572008-01-15 | 674 | OUTER WING REAR SPAR JOINT PLATE | NDT | SDI |  |  | 39100 FC OR 78200 FH | 9200 FC OR 18500 FH | ALI |  |  | 1 | 0.50 | 0.04 |  | A319-PAX-NEO
N | 3-57 | 572008-01-16 | 574 | OUTER WING REAR SPAR JOINT PLATE | NDT | SDI |  |  | 15600 FC OR 67200 FH | 7900 FC OR 34200 FH | ALI |  |  | 1 | 0.50 | 0.04 |  | A319-VIP-NEO
N | 3-57 | 572008-01-16 | 674 | OUTER WING REAR SPAR JOINT PLATE | NDT | SDI |  |  | 15600 FC OR 67200 FH | 7900 FC OR 34200 FH | ALI |  |  | 1 | 0.50 | 0.04 |  | A319-VIP-NEO
| 3-57 | 572008-01-4 | 574 | OUTER WING REAR SPAR JOINT PLATE | NDT | SDI |  |  | 21300 FC OR 42600 FH | 7800 FC OR 15600 FH | ALI |  |  | 1 | 0.50 | 0.04 |  | A319-PAX-CEO MODIFIED WING PRE-SPR-CURVE OR A320-CEO MODIFIED WING PRE-SPR-CURVE
| 3-57 | 572008-01-4 | 674 | OUTER WING REAR SPAR JOINT PLATE | NDT | SDI |  |  | 21300 FC OR 42600 FH | 7800 FC OR 15600 FH | ALI |  |  | 1 | 0.50 | 0.04 |  | A319-PAX-CEO MODIFIED WING PRE-SPR-CURVE OR A320-CEO MODIFIED WING PRE-SPR-CURVE
| 3-57 | 572008-01-5 | 574 | OUTER WING REAR SPAR JOINT PLATE | NDT | SDI |  |  | 26000 FC OR 52000 FH | 7100 FC OR 14200 FH | ALI |  |  | 1 | 0.50 | 0.04 |  | A321-CEO MODIFIED WING PRE-SPR-CURVE
| 3-57 | 572008-01-5 | 674 | OUTER WING REAR SPAR JOINT PLATE | NDT | SDI |  |  | 26000 FC OR 52000 FH | 7100 FC OR 14200 FH | ALI |  |  | 1 | 0.50 | 0.04 |  | A321-CEO MODIFIED WING PRE-SPR-CURVE
| 3-57 | 572008-01-6 | 574 | OUTER WING REAR SPAR JOINT PLATE | NDT | SDI |  |  | 7100 FC OR 30700 FH | 5200 FC OR 22300 FH | ALI |  |  | 1 | 0.50 | 0.04 |  | A319-VIP-CEO MODIFIED WING PRE-SPR-CURVE
| 3-57 | 572008-01-6 | 674 | OUTER WING REAR SPAR JOINT PLATE | NDT | SDI |  |  | 7100 FC OR 30700 FH | 5200 FC OR 22300 FH | ALI |  |  | 1 | 0.50 | 0.04 |  | A319-VIP-CEO MODIFIED WING PRE-SPR-CURVE
| 3-57 | 572008-01-7 | 574 | OUTER WING REAR SPAR JOINT PLATE | NDT | SDI |  |  | 18800 FC OR 37600 FH | 5200 FC OR 10400 FH | ALI |  |  | 1 | 0.50 | 0.04 |  | A319-PAX-CEO MODIFIED WING POST-SPR-CURVE OR A320-CEO MODIFIED WING POST-SPR-CURVE
| 3-57 | 572008-01-7 | 674 | OUTER WING REAR SPAR JOINT PLATE | NDT | SDI |  |  | 18800 FC OR 37600 FH | 5200 FC OR 10400 FH | ALI |  |  | 1 | 0.50 | 0.04 |  | A319-PAX-CEO MODIFIED WING POST-SPR-CURVE OR A320-CEO MODIFIED WING POST-SPR-CURVE
| 3-57 | 572008-01-8 | 574 | OUTER WING REAR SPAR JOINT PLATE | NDT | SDI |  |  | 23000 FC OR 46000 FH | 4400 FC OR 8800 FH | ALI |  |  | 1 | 0.50 | 0.04 |  | A321-CEO MODIFIED WING POST-SPR-CURVE
| 3-57 | 572008-01-8 | 674 | OUTER WING REAR SPAR JOINT PLATE | NDT | SDI |  |  | 23000 FC OR 46000 FH | 4400 FC OR 8800 FH | ALI |  |  | 1 | 0.50 | 0.04 |  | A321-CEO MODIFIED WING POST-SPR-CURVE
| 3-57 | 572008-01-9 | 574 | OUTER WING REAR SPAR JOINT PLATE | NDT | SDI |  |  | 5900 FC OR 25700 FH | 4000 FC OR 17200 FH | ALI |  |  | 1 | 0.50 | 0.04 |  | A319-VIP-CEO MODIFIED WING POST-SPR-CURVE
| 3-57 | 572008-01-9 | 674 | OUTER WING REAR SPAR JOINT PLATE | NDT | SDI |  |  | 5900 FC OR 25700 FH | 4000 FC OR 17200 FH | ALI |  |  | 1 | 0.50 | 0.04 |  | A319-VIP-CEO MODIFIED WING POST-SPR-CURVE
| 3-57 | 572009-01-1 | 540 | OUTER WING REAR SPAR | NDT | SDI |  |  | 48000 FC OR 96000 FH | 12000 FC OR 24000 FH | ALI |  |  | 1 | 0.62 | 0.14 |  | A320 CLASSIC WING PRE 28154 PRE-SPR-CURVE
| 3-57 | 572009-01-1 | 640 | OUTER WING REAR SPAR | NDT | SDI |  |  | 48000 FC OR 96000 FH | 12000 FC OR 24000 FH | ALI |  |  | 1 | 0.62 | 0.14 |  | A320 CLASSIC WING PRE 28154 PRE-SPR-CURVE
| 3-57 | 572009-01-10 | 540 | OUTER WING REAR SPAR | NDT | SDI |  |  | 36400 FC OR 72900 FH | 9200 FC OR 18500 FH | ALI |  |  | 1 | 0.62 | 0.14 |  | A321-NEO
| 3-57 | 572009-01-10 | 640 | OUTER WING REAR SPAR | NDT | SDI |  |  | 36400 FC OR 72900 FH | 9200 FC OR 18500 FH | ALI |  |  | 1 | 0.62 | 0.14 |  | A321-NEO
N | 3-57 | 572009-01-12 | 540 | OUTER WING REAR SPAR | NDT | SDI |  |  | 30400 FC OR 60800 FH | 13000 FC OR 26000 FH | ALI |  |  | 1 | 0.62 | 0.14 |  | A320-PAX-NEO POST-SPR-CURVE
N | 3-57 | 572009-01-12 | 640 | OUTER WING REAR SPAR | NDT | SDI |  |  | 30400 FC OR 60800 FH | 13000 FC OR 26000 FH | ALI |  |  | 1 | 0.62 | 0.14 |  | A320-PAX-NEO POST-SPR-CURVE
N | 3-57 | 572009-01-13 | 540 | OUTER WING REAR SPAR | NDT | SDI |  |  | 43000 FC OR 86000 FH | 19600 FC OR 39200 FH | ALI |  |  | 1 | 0.62 | 0.14 |  | A319-PAX-NEO
N | 3-57 | 572009-01-13 | 640 | OUTER WING REAR SPAR | NDT | SDI |  |  | 43000 FC OR 86000 FH | 19600 FC OR 39200 FH | ALI |  |  | 1 | 0.62 | 0.14 |  | A319-PAX-NEO
N | 3-57 | 572009-01-14 | 540 | OUTER WING REAR SPAR | NDT | SDI |  |  | 16500 FC OR 70900 FH | 11000 FC OR 47500 FH | ALI |  |  | 1 | 0.62 | 0.14 |  | A320-VIP
N | 3-57 | 572009-01-14 | 640 | OUTER WING REAR SPAR | NDT | SDI |  |  | 16500 FC OR 70900 FH | 11000 FC OR 47500 FH | ALI |  |  | 1 | 0.62 | 0.14 |  | A320-VIP
N | 3-57 | 572009-01-15 | 540 | OUTER WING REAR SPAR | NDT | SDI |  |  | 14900 FC OR 64200 FH | 9800 FC OR 42100 FH | ALI |  |  | 1 | 0.62 | 0.14 |  | A319-VIP-NEO
N | 3-57 | 572009-01-15 | 640 | OUTER WING REAR SPAR | NDT | SDI |  |  | 14900 FC OR 64200 FH | 9800 FC OR 42100 FH | ALI |  |  | 1 | 0.62 | 0.14 |  | A319-VIP-NEO
| 3-57 | 572009-01-3 | 540 | OUTER WING REAR SPAR | NDT | SDI |  |  | 46700 FC OR 93400 FH | 4700 FC OR 9400 FH | ALI |  |  | 1 | 0.62 | 0.14 |  | A321-CEO MODIFIED WING PRE-SPR-CURVE
| 3-57 | 572009-01-3 | 640 | OUTER WING REAR SPAR | NDT | SDI |  |  | 46700 FC OR 93400 FH | 4700 FC OR 9400 FH | ALI |  |  | 1 | 0.62 | 0.14 |  | A321-CEO MODIFIED WING PRE-SPR-CURVE
| 3-57 | 572009-01-4 | 540 | OUTER WING REAR SPAR | NDT | SDI |  |  | 42500 FC OR 85000 FH | 8100 FC OR 16200 FH | ALI |  |  | 1 | 0.62 | 0.14 |  | A320 CLASSIC WING PRE 28154 POST-SPR-CURVE
| 3-57 | 572009-01-4 | 640 | OUTER WING REAR SPAR | NDT | SDI |  |  | 42500 FC OR 85000 FH | 8100 FC OR 16200 FH | ALI |  |  | 1 | 0.62 | 0.14 |  | A320 CLASSIC WING PRE 28154 POST-SPR-CURVE
| 3-57 | 572009-01-5 | 540 | OUTER WING REAR SPAR | NDT | SDI |  |  | 41400 FC OR 82800 FH | 3000 FC OR 6000 FH | ALI |  |  | 1 | 0.62 | 0.14 |  | A321-CEO MODIFIED WING POST-SPR-CURVE
| 3-57 | 572009-01-5 | 640 | OUTER WING REAR SPAR | NDT | SDI |  |  | 41400 FC OR 82800 FH | 3000 FC OR 6000 FH | ALI |  |  | 1 | 0.62 | 0.14 |  | A321-CEO MODIFIED WING POST-SPR-CURVE
R | 3-57 | 572009-01-6 | 540 | OUTER WING REAR SPAR | NDT | SDI |  |  | 33000 FC OR 66000 FH | 17000 FC OR 34000 FH | ALI |  |  | 1 | 0.62 | 0.14 |  | A320-PAX-NEO PRE-SPR-CURVE
R | 3-57 | 572009-01-6 | 640 | OUTER WING REAR SPAR | NDT | SDI |  |  | 33000 FC OR 66000 FH | 17000 FC OR 34000 FH | ALI |  |  | 1 | 0.62 | 0.14 |  | A320-PAX-NEO PRE-SPR-CURVE
| 3-57 | 572009-01-7 | 540 | OUTER WING REAR SPAR | NDT | SDI |  |  | 43700 FC OR 87400 FH | 6300 FC OR 12700 FH | ALI |  |  | 1 | 0.62 | 0.14 |  | A320 RETRO WING POST-SPR-CURVE
| 3-57 | 572009-01-7 | 640 | OUTER WING REAR SPAR | NDT | SDI |  |  | 43700 FC OR 87400 FH | 6300 FC OR 12700 FH | ALI |  |  | 1 | 0.62 | 0.14 |  | A320 RETRO WING POST-SPR-CURVE
| 3-57 | 572009-01-8 | 540 | OUTER WING REAR SPAR | NDT | SDI |  |  | 48000 FC OR 96000 FH | 12000 FC OR 24000 FH | ALI |  |  | 1 | 0.62 | 0.14 |  | A321-100 PRE-SPR-CURVE PRE 24977
| 3-57 | 572009-01-8 | 640 | OUTER WING REAR SPAR | NDT | SDI |  |  | 48000 FC OR 96000 FH | 12000 FC OR 24000 FH | ALI |  |  | 1 | 0.62 | 0.14 |  | A321-100 PRE-SPR-CURVE PRE 24977
| 3-57 | 572009-01-9 | 540 | OUTER WING REAR SPAR | NDT | SDI |  |  | 24000 FC OR 39400 FH | 3600 FC OR 5600 FH | ALI |  |  | 1 | 0.62 | 0.14 |  | A321-100 POST 25375 OR A321-100 POST 26832
| 3-57 | 572009-01-9 | 640 | OUTER WING REAR SPAR | NDT | SDI |  |  | 24000 FC OR 39400 FH | 3600 FC OR 5600 FH | ALI |  |  | 1 | 0.62 | 0.14 |  | A321-100 POST 25375 OR A321-100 POST 26832
| 3-57 | 572010-01-10 | 540 | OUTER WING REAR SPAR ROOT JOINT FTG | AF | DET | 12 YE OR 41700 FC OR 83400 FH | 12 YE OR 14300 FC OR 28600 FH | 24 YE OR 41700 FC OR 83400 FH | 12 YE OR 14300 FC OR 28600 FH | ALI MRB CPCP |  | NO | 1 | 0.20 | 0.08 |  | A319-PAX-CEO MODIFIED WING PRE-SPR-CURVE OR A320-CEO MODIFIED WING PRE-SPR-CURVE
| 3-57 | 572010-01-10 | 640 | OUTER WING REAR SPAR ROOT JOINT FTG | AF | DET | 12 YE OR 41700 FC OR 83400 FH | 12 YE OR 14300 FC OR 28600 FH | 24 YE OR 41700 FC OR 83400 FH | 12 YE OR 14300 FC OR 28600 FH | ALI MRB CPCP |  | NO | 1 | 0.20 | 0.08 |  | A319-PAX-CEO MODIFIED WING PRE-SPR-CURVE OR A320-CEO MODIFIED WING PRE-SPR-CURVE
| 3-57 | 572010-01-12 | 540 | OUTER WING REAR SPAR ROOT JOINT FTG | AF | DET | 12 YE OR 39300 FC OR 78600 FH | 12 YE OR 9700 FC OR 19400 FH | 24 YE OR 39300 FC OR 78600 FH | 12 YE OR 9700 FC OR 19400 FH | ALI MRB CPCP |  | NO | 1 | 0.20 | 0.08 |  | A320-CEO MODIFIED WING POST-SPR-CURVE
| 3-57 | 572010-01-12 | 640 | OUTER WING REAR SPAR ROOT JOINT FTG | AF | DET | 12 YE OR 39300 FC OR 78600 FH | 12 YE OR 9700 FC OR 19400 FH | 24 YE OR 39300 FC OR 78600 FH | 12 YE OR 9700 FC OR 19400 FH | ALI MRB CPCP |  | NO | 1 | 0.20 | 0.08 |  | A320-CEO MODIFIED WING POST-SPR-CURVE
| 3-57 | 572010-01-13 | 540 | OUTER WING REAR SPAR ROOT JOINT FTG | AF | DET | 12 YE OR 38400 FC OR 76800 FH | 12 YE OR 14300 FC OR 28600 FH | 24 YE OR 38400 FC OR 76800 FH | 12 YE OR 14300 FC OR 28600 FH | ALI MRB CPCP |  | NO | 1 | 0.20 | 0.08 |  | A319-PAX-CEO MODIFIED WING POST-SPR-CURVE
| 3-57 | 572010-01-13 | 640 | OUTER WING REAR SPAR ROOT JOINT FTG | AF | DET | 12 YE OR 38400 FC OR 76800 FH | 12 YE OR 14300 FC OR 28600 FH | 24 YE OR 38400 FC OR 76800 FH | 12 YE OR 14300 FC OR 28600 FH | ALI MRB CPCP |  | NO | 1 | 0.20 | 0.08 |  | A319-PAX-CEO MODIFIED WING POST-SPR-CURVE
| 3-57 | 572010-01-14 | 540 | OUTER WING REAR SPAR ROOT JOINT FTG | AF | DET | 12 YE OR 17400 FC OR 74900 FH | 12 YE OR 10100 FC OR 43500 FH | 24 YE OR 17400 FC OR 74900 FH | 12 YE OR 10100 FC OR 43500 FH | ALI MRB CPCP |  | NO | 1 | 0.20 | 0.08 |  | A319-VIP CLASSIC WING POST-SPR-CURVE
| 3-57 | 572010-01-14 | 640 | OUTER WING REAR SPAR ROOT JOINT FTG | AF | DET | 12 YE OR 17400 FC OR 74900 FH | 12 YE OR 10100 FC OR 43500 FH | 24 YE OR 17400 FC OR 74900 FH | 12 YE OR 10100 FC OR 43500 FH | ALI MRB CPCP |  | NO | 1 | 0.20 | 0.08 |  | A319-VIP CLASSIC WING POST-SPR-CURVE
| 3-57 | 572010-01-2 | 540 | OUTER WING REAR SPAR ROOT JOINT FTG | AF | DET | 12 YE | 12 YE | 24 YE | 12 YE | MRB CPCP |  | NO | 1 | 0.20 | 0.08 |  | A318-VIP OR A319-VIP MODIFIED WING OR A319-VIP RETRO WING OR A319-VIP CLASSIC WING PRE-SPR-CURVE OR A319-PAX RETRO WING OR A320 RETRO WING OR A320-NEO OR A321
| 3-57 | 572010-01-2 | 640 | OUTER WING REAR SPAR ROOT JOINT FTG | AF | DET | 12 YE | 12 YE | 24 YE | 12 YE | MRB CPCP |  | NO | 1 | 0.20 | 0.08 |  | A318-VIP OR A319-VIP MODIFIED WING OR A319-VIP RETRO WING OR A319-VIP CLASSIC WING PRE-SPR-CURVE OR A319-PAX RETRO WING OR A320 RETRO WING OR A320-NEO OR A321
| 3-57 | 572010-01-4 | 540 | OUTER WING REAR SPAR ROOT JOINT FTG | AF | DET | 12 YE OR 58600 FC OR 117200 FH | 12 YE OR 15000 FC OR 30000 FH | 24 YE OR 58600 FC OR 117200 FH | 12 YE OR 15000 FC OR 30000 FH | ALI MRB CPCP |  | NO | 1 | 0.20 | 0.08 |  | A320 CLASSIC WING PRE-SPR-CURVE
| 3-57 | 572010-01-4 | 640 | OUTER WING REAR SPAR ROOT JOINT FTG | AF | DET | 12 YE OR 58600 FC OR 117200 FH | 12 YE OR 15000 FC OR 30000 FH | 24 YE OR 58600 FC OR 117200 FH | 12 YE OR 15000 FC OR 30000 FH | ALI MRB CPCP |  | NO | 1 | 0.20 | 0.08 |  | A320 CLASSIC WING PRE-SPR-CURVE
| 3-57 | 572010-01-5 | 540 | OUTER WING REAR SPAR ROOT JOINT FTG | AF | DET | 12 YE OR 36200 FC OR 72400 FH | 12 YE OR 11400 FC OR 22800 FH | 24 YE OR 36200 FC OR 72400 FH | 12 YE OR 11400 FC OR 22800 FH | ALI MRB CPCP |  | NO | 1 | 0.20 | 0.08 |  | A319-PAX CLASSIC WING
| 3-57 | 572010-01-5 | 640 | OUTER WING REAR SPAR ROOT JOINT FTG | AF | DET | 12 YE OR 36200 FC OR 72400 FH | 12 YE OR 11400 FC OR 22800 FH | 24 YE OR 36200 FC OR 72400 FH | 12 YE OR 11400 FC OR 22800 FH | ALI MRB CPCP |  | NO | 1 | 0.20 | 0.08 |  | A319-PAX CLASSIC WING
| 3-57 | 572010-01-6 | 540 | OUTER WING REAR SPAR ROOT JOINT FTG | AF | DET | 12 YE OR 34100 FC OR 60000 FH | 12 YE OR 11400 FC OR 23600 FH | 24 YE OR 34100 FC OR 60000 FH | 12 YE OR 11400 FC OR 23600 FH | ALI MRB CPCP |  | NO | 1 | 0.20 | 0.08 |  | A318-PAX
| 3-57 | 572010-01-6 | 640 | OUTER WING REAR SPAR ROOT JOINT FTG | AF | DET | 12 YE OR 34100 FC OR 60000 FH | 12 YE OR 11400 FC OR 23600 FH | 24 YE OR 34100 FC OR 60000 FH | 12 YE OR 11400 FC OR 23600 FH | ALI MRB CPCP |  | NO | 1 | 0.20 | 0.08 |  | A318-PAX
| 3-57 | 572010-01-7 | 540 | OUTER WING REAR SPAR ROOT JOINT FTG | AF | DET | 12 YE OR 35200 FC OR 70400 FH | 12 YE OR 11400 FC OR 22800 FH | 24 YE OR 35200 FC OR 70400 FH | 12 YE OR 11400 FC OR 22800 FH | ALI MRB CPCP |  | NO | 1 | 0.20 | 0.08 |  | A320 CLASSIC WING POST-SPR-CURVE
| 3-57 | 572010-01-7 | 640 | OUTER WING REAR SPAR ROOT JOINT FTG | AF | DET | 12 YE OR 35200 FC OR 70400 FH | 12 YE OR 11400 FC OR 22800 FH | 24 YE OR 35200 FC OR 70400 FH | 12 YE OR 11400 FC OR 22800 FH | ALI MRB CPCP |  | NO | 1 | 0.20 | 0.08 |  | A320 CLASSIC WING POST-SPR-CURVE
| 3-57 | 572011-01-10 | 540 | OUTER WING REAR SPAR FWD FACE | AF | DET |  |  | 18300 FC OR 36600 FH | 5700 FC OR 11400 FH | ALI |  |  | 1 | 1.00 | 0.20 |  | A321-CEO MODIFIED SPAR PRE-SPR-CURVE
| 3-57 | 572011-01-10 | 640 | OUTER WING REAR SPAR FWD FACE | AF | DET |  |  | 18300 FC OR 36600 FH | 5700 FC OR 11400 FH | ALI |  |  | 1 | 1.00 | 0.20 |  | A321-CEO MODIFIED SPAR PRE-SPR-CURVE
| 3-57 | 572011-01-11 | 540 | OUTER WING REAR SPAR FWD FACE | AF | DET |  |  | 12200 FC OR 24400 FH | 5700 FC OR 11400 FH | ALI |  |  | 1 | 1.00 | 0.20 |  | A321-CEO STANDARD SPAR PRE-SPR-CURVE
| 3-57 | 572011-01-11 | 640 | OUTER WING REAR SPAR FWD FACE | AF | DET |  |  | 12200 FC OR 24400 FH | 5700 FC OR 11400 FH | ALI |  |  | 1 | 1.00 | 0.20 |  | A321-CEO STANDARD SPAR PRE-SPR-CURVE
| 3-57 | 572011-01-12 | 540 | OUTER WING REAR SPAR FWD FACE | AF | DET |  |  | 13300 FC OR 57100 FH | 4200 FC OR 18000 FH | ALI |  |  | 1 | 1.00 | 0.20 |  | A319-VIP-CEO MODIFIED WING PRE-SPR-CURVE
| 3-57 | 572011-01-12 | 640 | OUTER WING REAR SPAR FWD FACE | AF | DET |  |  | 13300 FC OR 57100 FH | 4200 FC OR 18000 FH | ALI |  |  | 1 | 1.00 | 0.20 |  | A319-VIP-CEO MODIFIED WING PRE-SPR-CURVE
| 3-57 | 572011-01-13 | 540 | OUTER WING REAR SPAR FWD FACE | AF | DET |  |  | 17900 FC OR 35800 FH | 5700 FC OR 11400 FH | ALI |  |  | 1 | 1.00 | 0.20 |  | A321-CEO REINFORCED SPAR
| 3-57 | 572011-01-13 | 640 | OUTER WING REAR SPAR FWD FACE | AF | DET |  |  | 17900 FC OR 35800 FH | 5700 FC OR 11400 FH | ALI |  |  | 1 | 1.00 | 0.20 |  | A321-CEO REINFORCED SPAR
| 3-57 | 572011-01-14 | 540 | OUTER WING REAR SPAR FWD FACE | AF | DET |  |  | 32900 FC OR 60000 FH | 9400 FC OR 15300 FH | ALI |  |  | 1 | 1.00 | 0.20 |  | A318-PAX
| 3-57 | 572011-01-14 | 640 | OUTER WING REAR SPAR FWD FACE | AF | DET |  |  | 32900 FC OR 60000 FH | 9400 FC OR 15300 FH | ALI |  |  | 1 | 1.00 | 0.20 |  | A318-PAX
| 3-57 | 572011-01-15 | 540 | OUTER WING REAR SPAR FWD FACE | AF | DET |  |  | 26800 FC OR 53600 FH | 6600 FC OR 13300 FH | ALI |  |  | 1 | 1.00 | 0.20 |  | A321 CLASSIC WING POST-SPR-CURVE
| 3-57 | 572011-01-15 | 640 | OUTER WING REAR SPAR FWD FACE | AF | DET |  |  | 26800 FC OR 53600 FH | 6600 FC OR 13300 FH | ALI |  |  | 1 | 1.00 | 0.20 |  | A321 CLASSIC WING POST-SPR-CURVE
| 3-57 | 572011-01-16 | 540 | OUTER WING REAR SPAR FWD FACE | AF | DET |  |  | 17400 FC OR 34800 FH | 4300 FC OR 8600 FH | ALI |  |  | 1 | 1.00 | 0.20 |  | A319-PAX-CEO MODIFIED WING POST-SPR-CURVE OR A320-CEO REINFORCED SPAR POST-SPR-CURVE OR A320-CEO MODIFIED SPAR POST-SPR-CURVE
| 3-57 | 572011-01-16 | 640 | OUTER WING REAR SPAR FWD FACE | AF | DET |  |  | 17400 FC OR 34800 FH | 4300 FC OR 8600 FH | ALI |  |  | 1 | 1.00 | 0.20 |  | A319-PAX-CEO MODIFIED WING POST-SPR-CURVE OR A320-CEO REINFORCED SPAR POST-SPR-CURVE OR A320-CEO MODIFIED SPAR POST-SPR-CURVE
| 3-57 | 572011-01-17 | 540 | OUTER WING REAR SPAR FWD FACE | AF | DET |  |  | 16400 FC OR 32800 FH | 4300 FC OR 8600 FH | ALI |  |  | 1 | 1.00 | 0.20 |  | A320 STANDARD SPAR POST-SPR-CURVE
| 3-57 | 572011-01-17 | 640 | OUTER WING REAR SPAR FWD FACE | AF | DET |  |  | 16400 FC OR 32800 FH | 4300 FC OR 8600 FH | ALI |  |  | 1 | 1.00 | 0.20 |  | A320 STANDARD SPAR POST-SPR-CURVE
| 3-57 | 572011-01-18 | 540 | OUTER WING REAR SPAR FWD FACE | AF | DET |  |  | 10800 FC OR 21600 FH | 3500 FC OR 7000 FH | ALI |  |  | 1 | 1.00 | 0.20 |  | A321-CEO STANDARD SPAR POST-SPR-CURVE
| 3-57 | 572011-01-18 | 640 | OUTER WING REAR SPAR FWD FACE | AF | DET |  |  | 10800 FC OR 21600 FH | 3500 FC OR 7000 FH | ALI |  |  | 1 | 1.00 | 0.20 |  | A321-CEO STANDARD SPAR POST-SPR-CURVE
| 3-57 | 572011-01-19 | 540 | OUTER WING REAR SPAR FWD FACE | AF | DET |  |  | 16300 FC OR 32600 FH | 3500 FC OR 7000 FH | ALI |  |  | 1 | 1.00 | 0.20 |  | A321-CEO MODIFIED SPAR POST-SPR-CURVE
| 3-57 | 572011-01-19 | 640 | OUTER WING REAR SPAR FWD FACE | AF | DET |  |  | 16300 FC OR 32600 FH | 3500 FC OR 7000 FH | ALI |  |  | 1 | 1.00 | 0.20 |  | A321-CEO MODIFIED SPAR POST-SPR-CURVE
| 3-57 | 572011-01-2 | 540 | OUTER WING REAR SPAR FWD FACE | AF | DET |  |  | 32400 FC OR 64800 FH | 9300 FC OR 18600 FH | ALI |  |  | 1 | 1.00 | 0.20 |  | A320 CLASSIC WING PRE-SPR-CURVE
| 3-57 | 572011-01-2 | 640 | OUTER WING REAR SPAR FWD FACE | AF | DET |  |  | 32400 FC OR 64800 FH | 9300 FC OR 18600 FH | ALI |  |  | 1 | 1.00 | 0.20 |  | A320 CLASSIC WING PRE-SPR-CURVE
| 3-57 | 572011-01-20 | 540 | OUTER WING REAR SPAR FWD FACE | AF | DET |  |  | 27900 FC OR 55800 FH | 8800 FC OR 17600 FH | ALI |  |  | 1 | 1.00 | 0.20 |  | A319-PAX CLASSIC WING POST-SPR-CURVE
| 3-57 | 572011-01-20 | 640 | OUTER WING REAR SPAR FWD FACE | AF | DET |  |  | 27900 FC OR 55800 FH | 8800 FC OR 17600 FH | ALI |  |  | 1 | 1.00 | 0.20 |  | A319-PAX CLASSIC WING POST-SPR-CURVE
| 3-57 | 572011-01-21 | 540 | OUTER WING REAR SPAR FWD FACE | AF | DET |  |  | 9000 FC OR 38700 FH | 5400 FC OR 23400 FH | ALI |  |  | 1 | 1.00 | 0.20 |  | A319-VIP CLASSIC WING POST-SPR-CURVE
| 3-57 | 572011-01-21 | 640 | OUTER WING REAR SPAR FWD FACE | AF | DET |  |  | 9000 FC OR 38700 FH | 5400 FC OR 23400 FH | ALI |  |  | 1 | 1.00 | 0.20 |  | A319-VIP CLASSIC WING POST-SPR-CURVE
| 3-57 | 572011-01-22 | 540 | OUTER WING REAR SPAR FWD FACE | AF | DET |  |  | 11100 FC OR 48000 FH | 3200 FC OR 14000 FH | ALI |  |  | 1 | 1.00 | 0.20 |  | A319-VIP-CEO MODIFIED WING POST-SPR-CURVE
| 3-57 | 572011-01-22 | 640 | OUTER WING REAR SPAR FWD FACE | AF | DET |  |  | 11100 FC OR 48000 FH | 3200 FC OR 14000 FH | ALI |  |  | 1 | 1.00 | 0.20 |  | A319-VIP-CEO MODIFIED WING POST-SPR-CURVE
R | 3-57 | 572011-01-23 | 540 | OUTER WING REAR SPAR FWD FACE | AF | DET |  |  | 27600 FC OR 55300 FH | 6100 FC OR 12300 FH | ALI |  |  | 1 | 1.00 | 0.20 |  | A320-PAX-NEO
R | 3-57 | 572011-01-23 | 640 | OUTER WING REAR SPAR FWD FACE | AF | DET |  |  | 27600 FC OR 55300 FH | 6100 FC OR 12300 FH | ALI |  |  | 1 | 1.00 | 0.20 |  | A320-PAX-NEO
| 3-57 | 572011-01-24 | 540 | OUTER WING REAR SPAR FWD FACE | AF | DET |  |  | 23800 FC OR 47600 FH | 4600 FC OR 9200 FH | ALI |  |  | 1 | 1.00 | 0.20 |  | A319-PAX RETRO WING OR A320 RETRO WING PRE-SPR-CURVE
| 3-57 | 572011-01-24 | 640 | OUTER WING REAR SPAR FWD FACE | AF | DET |  |  | 23800 FC OR 47600 FH | 4600 FC OR 9200 FH | ALI |  |  | 1 | 1.00 | 0.20 |  | A319-PAX RETRO WING OR A320 RETRO WING PRE-SPR-CURVE
| 3-57 | 572011-01-25 | 540 | OUTER WING REAR SPAR FWD FACE | AF | DET |  |  | 10900 FC OR 46800 FH | 3100 FC OR 13300 FH | ALI |  |  | 1 | 1.00 | 0.20 |  | A319-VIP RETRO WING
| 3-57 | 572011-01-25 | 640 | OUTER WING REAR SPAR FWD FACE | AF | DET |  |  | 10900 FC OR 46800 FH | 3100 FC OR 13300 FH | ALI |  |  | 1 | 1.00 | 0.20 |  | A319-VIP RETRO WING
| 3-57 | 572011-01-26 | 540 | OUTER WING REAR SPAR FWD FACE | AF | DET |  |  | 21100 FC OR 42200 FH | 3200 FC OR 6400 FH | ALI |  |  | 1 | 1.00 | 0.20 |  | A320 RETRO WING POST-SPR-CURVE
| 3-57 | 572011-01-26 | 640 | OUTER WING REAR SPAR FWD FACE | AF | DET |  |  | 21100 FC OR 42200 FH | 3200 FC OR 6400 FH | ALI |  |  | 1 | 1.00 | 0.20 |  | A320 RETRO WING POST-SPR-CURVE
| 3-57 | 572011-01-27 | 540 | OUTER WING REAR SPAR FWD FACE | AF | DET |  |  | 31500 FC OR 63100 FH | 7300 FC OR 14700 FH | ALI |  |  | 1 | 1.00 | 0.20 |  | A321-NEO
| 3-57 | 572011-01-27 | 640 | OUTER WING REAR SPAR FWD FACE | AF | DET |  |  | 31500 FC OR 63100 FH | 7300 FC OR 14700 FH | ALI |  |  | 1 | 1.00 | 0.20 |  | A321-NEO
N | 3-57 | 572011-01-28 | 540 | OUTER WING REAR SPAR FWD FACE | AF | DET |  |  | 29900 FC OR 59800 FH | 6600 FC OR 13300 FH | ALI |  |  | 1 | 1.00 | 0.20 |  | A319-PAX-NEO
N | 3-57 | 572011-01-28 | 640 | OUTER WING REAR SPAR FWD FACE | AF | DET |  |  | 29900 FC OR 59800 FH | 6600 FC OR 13300 FH | ALI |  |  | 1 | 1.00 | 0.12 |  | A319-PAX-NEO
N | 3-57 | 572011-01-29 | 540 | OUTER WING REAR SPAR FWD FACE | AF | DET |  |  | 17100 FC OR 73500 FH | 4700 FC OR 20300 FH | ALI |  |  | 1 | 1.00 | 0.20 |  | A320-VIP
N | 3-57 | 572011-01-29 | 640 | OUTER WING REAR SPAR FWD FACE | AF | DET |  |  | 17100 FC OR 73500 FH | 4700 FC OR 20300 FH | ALI |  |  | 1 | 1.00 | 0.20 |  | A320-VIP
N | 3-57 | 572011-01-30 | 540 | OUTER WING REAR SPAR FWD FACE | AF | DET |  |  | 15100 FC OR 64900 FH | 5700 FC OR 24600 FH | ALI |  |  | 1 | 1.00 | 0.20 |  | A319-VIP-NEO
N | 3-57 | 572011-01-30 | 640 | OUTER WING REAR SPAR FWD FACE | AF | DET |  |  | 15100 FC OR 64900 FH | 5700 FC OR 24600 FH | ALI |  |  | 1 | 1.00 | 0.12 |  | A319-VIP-NEO
| 3-57 | 572011-01-4 | 540 | OUTER WING REAR SPAR FWD FACE | AF | DET |  |  | 30000 FC OR 60000 FH | 10500 FC OR 21000 FH | ALI |  |  | 1 | 1.00 | 0.20 |  | A321 CLASSIC WING PRE-SPR-CURVE
| 3-57 | 572011-01-4 | 640 | OUTER WING REAR SPAR FWD FACE | AF | DET |  |  | 30000 FC OR 60000 FH | 10500 FC OR 21000 FH | ALI |  |  | 1 | 1.00 | 0.20 |  | A321 CLASSIC WING PRE-SPR-CURVE
| 3-57 | 572011-01-5 | 540 | OUTER WING REAR SPAR FWD FACE | AF | DET |  |  | 30300 FC OR 60600 FH | 8800 FC OR 17600 FH | ALI |  |  | 1 | 1.00 | 0.20 |  | A319-PAX CLASSIC WING PRE-SPR-CURVE
| 3-57 | 572011-01-5 | 640 | OUTER WING REAR SPAR FWD FACE | AF | DET |  |  | 30300 FC OR 60600 FH | 8800 FC OR 17600 FH | ALI |  |  | 1 | 1.00 | 0.20 |  | A319-PAX CLASSIC WING PRE-SPR-CURVE
| 3-57 | 572011-01-6 | 540 | OUTER WING REAR SPAR FWD FACE | AF | DET |  |  | 28700 FC OR 57500 FH | 6300 FC OR 12600 FH | ALI |  |  | 1 | 1.00 | 0.20 |  | A320 CLASSIC WING POST-SPR-CURVE
| 3-57 | 572011-01-6 | 640 | OUTER WING REAR SPAR FWD FACE | AF | DET |  |  | 28700 FC OR 57500 FH | 6300 FC OR 12600 FH | ALI |  |  | 1 | 1.00 | 0.20 |  | A320 CLASSIC WING POST-SPR-CURVE
| 3-57 | 572011-01-7 | 540 | OUTER WING REAR SPAR FWD FACE | AF | DET |  |  | 9000 FC OR 38700 FH | 9000 FC OR 38700 FH | ALI |  |  | 1 | 1.00 | 0.20 |  | A319-VIP CLASSIC WING PRE-SPR-CURVE
| 3-57 | 572011-01-7 | 640 | OUTER WING REAR SPAR FWD FACE | AF | DET |  |  | 9000 FC OR 38700 FH | 9000 FC OR 38700 FH | ALI |  |  | 1 | 1.00 | 0.20 |  | A319-VIP CLASSIC WING PRE-SPR-CURVE
| 3-57 | 572011-01-8 | 540 | OUTER WING REAR SPAR FWD FACE | AF | DET |  |  | 19600 FC OR 39200 FH | 6200 FC OR 12400 FH | ALI |  |  | 1 | 1.00 | 0.20 |  | A319-PAX-CEO MODIFIED WING PRE-SPR-CURVE OR A320-CEO REINFORCED SPAR PRE-SPR-CURVE OR A320-CEO MODIFIED SPAR PRE-SPR-CURVE
| 3-57 | 572011-01-8 | 640 | OUTER WING REAR SPAR FWD FACE | AF | DET |  |  | 19600 FC OR 39200 FH | 6200 FC OR 12400 FH | ALI |  |  | 1 | 1.00 | 0.20 |  | A319-PAX-CEO MODIFIED WING PRE-SPR-CURVE OR A320-CEO REINFORCED SPAR PRE-SPR-CURVE OR A320-CEO MODIFIED SPAR PRE-SPR-CURVE
| 3-57 | 572011-01-9 | 540 | OUTER WING REAR SPAR FWD FACE | AF | DET |  |  | 18600 FC OR 37200 FH | 6200 FC OR 12400 FH | ALI |  |  | 1 | 1.00 | 0.20 |  | A320-CEO STANDARD SPAR PRE-SPR-CURVE
| 3-57 | 572011-01-9 | 640 | OUTER WING REAR SPAR FWD FACE | AF | DET |  |  | 18600 FC OR 37200 FH | 6200 FC OR 12400 FH | ALI |  |  | 1 | 1.00 | 0.20 |  | A320-CEO STANDARD SPAR PRE-SPR-CURVE
| 3-57 | 572012-01-1 | 500 | OUTER WING TOP SKIN UPR SURFACE | AF | DET |  |  | 59600 FC OR 119200 FH | 15000 FC OR 30000 FH | ALI |  |  | 1 | 0.50 |  |  | A320 CLASSIC WING PRE-SPR-CURVE
| 3-57 | 572012-01-1 | 600 | OUTER WING TOP SKIN UPR SURFACE | AF | DET |  |  | 59600 FC OR 119200 FH | 15000 FC OR 30000 FH | ALI |  |  | 1 | 0.50 |  |  | A320 CLASSIC WING PRE-SPR-CURVE
| 3-57 | 572012-01-2 | 500 | OUTER WING TOP SKIN UPR SURFACE | AF | DET |  |  | 26000 FC OR 52000 FH | 13400 FC OR 26800 FH | ALI |  |  | 1 | 0.50 |  |  | A321 CLASSIC WING PRE-SPR-CURVE
| 3-57 | 572012-01-2 | 600 | OUTER WING TOP SKIN UPR SURFACE | AF | DET |  |  | 26000 FC OR 52000 FH | 13400 FC OR 26800 FH | ALI |  |  | 1 | 0.50 |  |  | A321 CLASSIC WING PRE-SPR-CURVE
| 3-57 | 572012-01-5 | 500 | OUTER WING TOP SKIN UPR SURFACE | AF | DET |  |  | 56000 FC OR 112000 FH | 15000 FC OR 30000 FH | ALI |  |  | 1 | 0.50 |  |  | A320 CLASSIC WING POST-SPR-CURVE
| 3-57 | 572012-01-5 | 600 | OUTER WING TOP SKIN UPR SURFACE | AF | DET |  |  | 56000 FC OR 112000 FH | 15000 FC OR 30000 FH | ALI |  |  | 1 | 0.50 |  |  | A320 CLASSIC WING POST-SPR-CURVE
| 3-57 | 572012-01-6 | 500 | OUTER WING TOP SKIN UPR SURFACE | AF | DET |  |  | 41000 FC OR 82000 FH | 14100 FC OR 28200 FH | ALI |  |  | 1 | 0.50 |  |  | A319-PAX RETRO WING OR A320 RETRO WING PRE-SPR-CURVE
| 3-57 | 572012-01-6 | 600 | OUTER WING TOP SKIN UPR SURFACE | AF | DET |  |  | 41000 FC OR 82000 FH | 14100 FC OR 28200 FH | ALI |  |  | 1 | 0.50 |  |  | A319-PAX RETRO WING OR A320 RETRO WING PRE-SPR-CURVE
| 3-57 | 572012-01-7 | 500 | OUTER WING TOP SKIN UPR SURFACE | AF | DET |  |  | 38400 FC OR 76800 FH | 11200 FC OR 22400 FH | ALI |  |  | 1 | 0.50 |  |  | A320 RETRO WING POST-SPR-CURVE
| 3-57 | 572012-01-7 | 600 | OUTER WING TOP SKIN UPR SURFACE | AF | DET |  |  | 38400 FC OR 76800 FH | 11200 FC OR 22400 FH | ALI |  |  | 1 | 0.50 |  |  | A320 RETRO WING POST-SPR-CURVE
| 3-57 | 572012-01-8 | 500 | OUTER WING TOP SKIN UPR SURFACE | AF | DET |  |  | 22500 FC OR 45100 FH | 9800 FC OR 19600 FH | ALI |  |  | 1 | 0.50 |  |  | A321 CLASSIC WING POST-SPR-CURVE
| 3-57 | 572012-01-8 | 600 | OUTER WING TOP SKIN UPR SURFACE | AF | DET |  |  | 22500 FC OR 45100 FH | 9800 FC OR 19600 FH | ALI |  |  | 1 | 0.50 |  |  | A321 CLASSIC WING POST-SPR-CURVE
| 3-57 | 572014-01-11 | 500 | OUTER WING TOP SKIN | AF | GVI |  |  | 30700 FC OR 61400 FH | 3400 FC OR 6800 FH | ALI |  |  | 1 | 1.25 |  |  | A320 RETRO WING PRE-SPR-CURVE
| 3-57 | 572014-01-11 | 600 | OUTER WING TOP SKIN | AF | GVI |  |  | 30700 FC OR 61400 FH | 3400 FC OR 6800 FH | ALI |  |  | 1 | 1.25 |  |  | A320 RETRO WING PRE-SPR-CURVE
| 3-57 | 572014-01-12 | 500 | OUTER WING TOP SKIN | AF | GVI |  |  | 28800 FC OR 57600 FH | 2700 FC OR 5400 FH | ALI |  |  | 1 | 1.25 |  |  | A320 RETRO WING POST-SPR-CURVE
| 3-57 | 572014-01-12 | 600 | OUTER WING TOP SKIN | AF | GVI |  |  | 28800 FC OR 57600 FH | 2700 FC OR 5400 FH | ALI |  |  | 1 | 1.25 |  |  | A320 RETRO WING POST-SPR-CURVE
| 3-57 | 572014-01-13 | 500 | OUTER WING TOP SKIN | AF | GVI |  |  | 30700 FC OR 61400 FH | 3400 FC OR 6800 FH | ALI |  |  | 1 | 1.25 |  |  | A319-PAX RETRO WING
| 3-57 | 572014-01-13 | 600 | OUTER WING TOP SKIN | AF | GVI |  |  | 30700 FC OR 61400 FH | 3400 FC OR 6800 FH | ALI |  |  | 1 | 1.25 |  |  | A319-PAX RETRO WING
| 3-57 | 572014-01-3 | 500 | OUTER WING TOP SKIN | AF | GVI |  |  | 48300 FC OR 96600 FH | 15000 FC OR 30000 FH | ALI |  |  | 1 | 1.25 |  |  | A320 CLASSIC WING PRE-SPR-CURVE OR A320 MODIFIED WING PRE-SPR-CURVE
| 3-57 | 572014-01-3 | 600 | OUTER WING TOP SKIN | AF | GVI |  |  | 48300 FC OR 96600 FH | 15000 FC OR 30000 FH | ALI |  |  | 1 | 1.25 |  |  | A320 CLASSIC WING PRE-SPR-CURVE OR A320 MODIFIED WING PRE-SPR-CURVE
| 3-57 | 572014-01-4 | 500 | OUTER WING TOP SKIN | AF | GVI |  |  | 42700 FC OR 60000 FH | 8000 FC OR 12600 FH | ALI |  |  | 1 | 1.25 |  |  | A318-PAX
| 3-57 | 572014-01-4 | 600 | OUTER WING TOP SKIN | AF | GVI |  |  | 42700 FC OR 60000 FH | 8000 FC OR 12600 FH | ALI |  |  | 1 | 1.25 |  |  | A318-PAX
| 3-57 | 572014-01-7 | 500 | OUTER WING TOP SKIN | AF | GVI |  |  | 42800 FC OR 85600 FH | 10000 FC OR 20000 FH | ALI |  |  | 1 | 1.25 |  |  | A321 CLASSIC WING PRE-SPR-CURVE
| 3-57 | 572014-01-7 | 600 | OUTER WING TOP SKIN | AF | GVI |  |  | 42800 FC OR 85600 FH | 10000 FC OR 20000 FH | ALI |  |  | 1 | 1.25 |  |  | A321 CLASSIC WING PRE-SPR-CURVE
| 3-57 | 572014-01-8 | 500 | OUTER WING TOP SKIN | AF | GVI |  |  | 45400 FC OR 90800 FH | 15000 FC OR 30000 FH | ALI |  |  | 1 | 1.25 |  |  | A320 CLASSIC WING POST-SPR-CURVE
| 3-57 | 572014-01-8 | 600 | OUTER WING TOP SKIN | AF | GVI |  |  | 45400 FC OR 90800 FH | 15000 FC OR 30000 FH | ALI |  |  | 1 | 1.25 |  |  | A320 CLASSIC WING POST-SPR-CURVE
| 3-57 | 572014-01-9 | 500 | OUTER WING TOP SKIN | AF | GVI |  |  | 36700 FC OR 73500 FH | 7700 FC OR 15400 FH | ALI |  |  | 1 | 1.25 |  |  | A321-200 CLASSIC WING POST-SPR-CURVE
| 3-57 | 572014-01-9 | 600 | OUTER WING TOP SKIN | AF | GVI |  |  | 36700 FC OR 73500 FH | 7700 FC OR 15400 FH | ALI |  |  | 1 | 1.25 |  |  | A321-200 CLASSIC WING POST-SPR-CURVE
R | 3-57 | 572014-02-1 | 500 | OUTER WING TOP SKIN | AF | DET |  |  | 57400 FC OR 114800 FH | 13000 FC OR 26000 FH | ALI WFD |  |  | 1 | 2.00 |  |  | A320 CLASSIC WING PRE-SPR-CURVE PRE 163919
R | 3-57 | 572014-02-1 | 600 | OUTER WING TOP SKIN | AF | DET |  |  | 57400 FC OR 114800 FH | 13000 FC OR 26000 FH | ALI WFD |  |  | 1 | 2.00 |  |  | A320 CLASSIC WING PRE-SPR-CURVE PRE 163919
| 3-57 | 572014-02-14 | 500 | OUTER WING TOP SKIN | AF | DET |  |  | 28800 FC OR 57600 FH | 10500 FC OR 21000 FH | ALI |  |  | 1 | 2.00 |  |  | A320 RETRO WING POST-SPR-CURVE
| 3-57 | 572014-02-14 | 600 | OUTER WING TOP SKIN | AF | DET |  |  | 28800 FC OR 57600 FH | 10500 FC OR 21000 FH | ALI |  |  | 1 | 2.00 |  |  | A320 RETRO WING POST-SPR-CURVE
| 3-57 | 572014-02-15 | 500 | OUTER WING TOP SKIN | AF | DET |  |  | 30700 FC OR 61400 FH | 13200 FC OR 26400 FH | ALI |  |  | 1 | 2.00 |  |  | A319-PAX RETRO WING
| 3-57 | 572014-02-15 | 600 | OUTER WING TOP SKIN | AF | DET |  |  | 30700 FC OR 61400 FH | 13200 FC OR 26400 FH | ALI |  |  | 1 | 2.00 |  |  | A319-PAX RETRO WING
| 3-57 | 572014-02-2 | 500 | OUTER WING TOP SKIN | AF | DET |  |  | 30700 FC OR 61400 FH | 7600 FC OR 15300 FH | ALI WFD |  |  | 1 | 2.00 |  |  | A320 RETRO WING PRE-SPR-CURVE
| 3-57 | 572014-02-2 | 600 | OUTER WING TOP SKIN | AF | DET |  |  | 30700 FC OR 61400 FH | 7600 FC OR 15300 FH | ALI WFD |  |  | 1 | 2.00 |  |  | A320 RETRO WING PRE-SPR-CURVE
R | 3-57 | 572014-02-3 | 500 | OUTER WING TOP SKIN | AF | DET |  |  | 50200 FC OR 100400 FH | 10600 FC OR 21200 FH | ALI WFD |  |  | 1 | 2.00 |  |  | A321-200 CLASSIC WING PRE-SPR-CURVE PRE 163919
R | 3-57 | 572014-02-3 | 600 | OUTER WING TOP SKIN | AF | DET |  |  | 50200 FC OR 100400 FH | 10600 FC OR 21200 FH | ALI WFD |  |  | 1 | 2.00 |  |  | A321-200 CLASSIC WING PRE-SPR-CURVE PRE 163919
R | 3-57 | 572014-02-4 | 500 | OUTER WING TOP SKIN | AF | DET |  |  | 53900 FC OR 107800 FH | 10200 FC OR 20500 FH | ALI WFD |  |  | 1 | 2.00 |  |  | A320 CLASSIC WING POST-SPR-CURVE PRE 163919
R | 3-57 | 572014-02-4 | 600 | OUTER WING TOP SKIN | AF | DET |  |  | 53900 FC OR 107800 FH | 10200 FC OR 20500 FH | ALI WFD |  |  | 1 | 2.00 |  |  | A320 CLASSIC WING POST-SPR-CURVE PRE 163919
R | 3-57 | 572014-02-5 | 500 | OUTER WING TOP SKIN | AF | DET |  |  | 43500 FC OR 87000 FH | 6600 FC OR 13200 FH | ALI WFD |  |  | 1 | 2.00 |  |  | A321-200 CLASSIC WING POST-SPR-CURVE PRE 163919
R | 3-57 | 572014-02-5 | 600 | OUTER WING TOP SKIN | AF | DET |  |  | 43500 FC OR 87000 FH | 6600 FC OR 13200 FH | ALI WFD |  |  | 1 | 2.00 |  |  | A321-200 CLASSIC WING POST-SPR-CURVE PRE 163919
R | 3-57 | 572014-02-7 | 500 | OUTER WING TOP SKIN | AF | DET |  |  | 37900 FC OR 75800 FH | 6400 FC OR 12800 FH | ALI WFD |  |  | 1 | 2.00 |  |  | A320 RETRO WING POST-SPR-CURVE PRE 163919
R | 3-57 | 572014-02-7 | 600 | OUTER WING TOP SKIN | AF | DET |  |  | 37900 FC OR 75800 FH | 6400 FC OR 12800 FH | ALI WFD |  |  | 1 | 2.00 |  |  | A320 RETRO WING POST-SPR-CURVE PRE 163919
| 3-57 | 572020-01-1 | 540 | OUTER WING TOP SKIN RIB 1 AND 8 | AF | DET |  |  | 33900 FC OR 67800 FH | 11700 FC OR 23400 FH | ALI |  |  | 2 | 3.00 | 0.16 |  | A320 CLASSIC WING PRE-SPR-CURVE
| 3-57 | 572020-01-1 | 640 | OUTER WING TOP SKIN RIB 1 AND 8 | AF | DET |  |  | 33900 FC OR 67800 FH | 11700 FC OR 23400 FH | ALI |  |  | 2 | 3.00 | 0.16 |  | A320 CLASSIC WING PRE-SPR-CURVE
| 3-57 | 572020-01-10 | 540 | OUTER WING TOP SKIN RIB 1 AND 8 | AF | DET |  |  | 36700 FC OR 73400 FH | 36700 FC OR 73400 FH | ALI |  |  | 2 | 3.00 | 0.16 |  | A320-CEO MODIFIED WING PRE-SPR-CURVE
| 3-57 | 572020-01-10 | 640 | OUTER WING TOP SKIN RIB 1 AND 8 | AF | DET |  |  | 36700 FC OR 73400 FH | 36700 FC OR 73400 FH | ALI |  |  | 2 | 3.00 | 0.16 |  | A320-CEO MODIFIED WING PRE-SPR-CURVE
| 3-57 | 572020-01-11 | 540 | OUTER WING TOP SKIN RIB 1 AND 8 | AF | DET |  |  | 36700 FC OR 73400 FH | 36700 FC OR 73400 FH | ALI |  |  | 2 | 3.00 | 0.16 |  | A319-PAX-CEO MODIFIED WING PRE-SPR-CURVE
| 3-57 | 572020-01-11 | 640 | OUTER WING TOP SKIN RIB 1 AND 8 | AF | DET |  |  | 36700 FC OR 73400 FH | 36700 FC OR 73400 FH | ALI |  |  | 2 | 3.00 | 0.16 |  | A319-PAX-CEO MODIFIED WING PRE-SPR-CURVE
R | 3-57 | 572020-01-13 | 540 | OUTER WING TOP SKIN RIB 1 AND 8 | AF | DET |  |  | 33000 FC OR 66000 FH | 6900 FC OR 13800 FH | ALI WFD |  |  | 2 | 3.00 | 0.16 |  | A321-200 CLASSIC WING POST-SPR-CURVE PRE 159478 (57-1208)
R | 3-57 | 572020-01-13 | 640 | OUTER WING TOP SKIN RIB 1 AND 8 | AF | DET |  |  | 33000 FC OR 66000 FH | 6900 FC OR 13800 FH | ALI WFD |  |  | 2 | 3.00 | 0.16 |  | A321-200 CLASSIC WING POST-SPR-CURVE PRE 159478 (57-1208)
| 3-57 | 572020-01-14 | 540 | OUTER WING TOP SKIN RIB 1 AND 8 | AF | DET |  |  | 34500 FC OR 69000 FH | 15000 FC OR 30000 FH | ALI |  |  | 2 | 3.00 | 0.16 |  | A320-CEO MODIFIED WING POST-SPR-CURVE
| 3-57 | 572020-01-14 | 640 | OUTER WING TOP SKIN RIB 1 AND 8 | AF | DET |  |  | 34500 FC OR 69000 FH | 15000 FC OR 30000 FH | ALI |  |  | 2 | 3.00 | 0.16 |  | A320-CEO MODIFIED WING POST-SPR-CURVE
R | 3-57 | 572020-01-15 | 540 | OUTER WING TOP SKIN RIB 1 AND 8 | AF | DET |  |  | 39800 FC OR 79700 FH | 11600 FC OR 23200 FH | ALI |  |  | 2 | 3.00 | 0.16 |  | A320-PAX-NEO
R | 3-57 | 572020-01-15 | 640 | OUTER WING TOP SKIN RIB 1 AND 8 | AF | DET |  |  | 39800 FC OR 79700 FH | 11600 FC OR 23200 FH | ALI |  |  | 2 | 3.00 | 0.16 |  | A320-PAX-NEO
| 3-57 | 572020-01-16 | 540 | OUTER WING TOP SKIN RIB 1 AND 8 | AF | DET |  |  | 34500 FC OR 69000 FH | 15000 FC OR 30000 FH | ALI |  |  | 2 | 3.00 | 0.16 |  | A319-PAX-CEO MODIFIED WING POST-SPR-CURVE
| 3-57 | 572020-01-16 | 640 | OUTER WING TOP SKIN RIB 1 AND 8 | AF | DET |  |  | 34500 FC OR 69000 FH | 15000 FC OR 30000 FH | ALI |  |  | 2 | 3.00 | 0.16 |  | A319-PAX-CEO MODIFIED WING POST-SPR-CURVE
| 3-57 | 572020-01-17 | 540 | OUTER WING TOP SKIN RIB 1 AND 8 | AF | DET |  |  | 33000 FC OR 66000 FH | 9200 FC OR 18400 FH | ALI |  |  | 2 | 3.00 | 0.16 |  | A319-PAX CLASSIC WING POST-SPR-CURVE
| 3-57 | 572020-01-17 | 640 | OUTER WING TOP SKIN RIB 1 AND 8 | AF | DET |  |  | 33000 FC OR 66000 FH | 9200 FC OR 18400 FH | ALI |  |  | 2 | 3.00 | 0.16 |  | A319-PAX CLASSIC WING POST-SPR-CURVE
| 3-57 | 572020-01-18 | 540 | OUTER WING TOP SKIN RIB 1 AND 8 | AF | DET |  |  | 34400 FC OR 68800 FH | 15000 FC OR 30000 FH | ALI |  |  | 2 | 3.00 | 0.16 |  | A320 RETRO WING PRE-SPR-CURVE
| 3-57 | 572020-01-18 | 640 | OUTER WING TOP SKIN RIB 1 AND 8 | AF | DET |  |  | 34400 FC OR 68800 FH | 15000 FC OR 30000 FH | ALI |  |  | 2 | 3.00 | 0.16 |  | A320 RETRO WING PRE-SPR-CURVE
| 3-57 | 572020-01-19 | 540 | OUTER WING TOP SKIN RIB 1 AND 8 | AF | DET |  |  | 34400 FC OR 68800 FH | 15000 FC OR 30000 FH | ALI |  |  | 2 | 3.00 | 0.16 |  | A319-PAX RETRO WING
| 3-57 | 572020-01-19 | 640 | OUTER WING TOP SKIN RIB 1 AND 8 | AF | DET |  |  | 34400 FC OR 68800 FH | 15000 FC OR 30000 FH | ALI |  |  | 2 | 3.00 | 0.16 |  | A319-PAX RETRO WING
N | 3-57 | 572020-01-23 | 540 | OUTER WING TOP SKIN RIB 1 AND 8 | AF | DET |  |  | 62600 FC OR 125200 FH | 11400 FC OR 22900 FH | ALI WFD |  |  | 1 | TBD | 0.16 |  | A319-PAX CLASSIC WING POST-SPR-CURVE PRE 159478 OR A320 CLASSIC WING POST-SPR-CURVE PRE 159478
N | 3-57 | 572020-01-23 | 640 | OUTER WING TOP SKIN RIB 1 AND 8 | AF | DET |  |  | 62600 FC OR 125200 FH | 11400 FC OR 22900 FH | ALI WFD |  |  | 1 | TBD | 0.16 |  | A319-PAX CLASSIC WING POST-SPR-CURVE PRE 159478 OR A320 CLASSIC WING POST-SPR-CURVE PRE 159478
| 3-57 | 572020-01-25 | 540 | OUTER WING TOP SKIN RIB 1 AND 8 | AF | DET |  |  | 32300 FC OR 64600 FH | 15000 FC OR 30000 FH | ALI |  |  | 2 | 3.00 | 0.16 |  | A320 RETRO WING POST-SPR-CURVE
| 3-57 | 572020-01-25 | 640 | OUTER WING TOP SKIN RIB 1 AND 8 | AF | DET |  |  | 32300 FC OR 64600 FH | 15000 FC OR 30000 FH | ALI |  |  | 2 | 3.00 | 0.16 |  | A320 RETRO WING POST-SPR-CURVE
| 3-57 | 572020-01-26 | 540 | OUTER WING TOP SKIN RIB 1 AND 8 | AF | DET |  |  | 40600 FC OR 81200 FH | 15000 FC OR 30000 FH | ALI |  |  | 2 | 3.00 | 0.16 |  | A321-NEO
| 3-57 | 572020-01-26 | 640 | OUTER WING TOP SKIN RIB 1 AND 8 | AF | DET |  |  | 40600 FC OR 81200 FH | 15000 FC OR 30000 FH | ALI |  |  | 2 | 3.00 | 0.16 |  | A321-NEO
N | 3-57 | 572020-01-28 | 540 | OUTER WING TOP SKIN RIB 1 AND 8 | AF | DET |  |  | 44700 FC OR 89500 FH | 13800 FC OR 27600 FH | ALI |  |  | 2 | 3.00 | 0.16 |  | A319-PAX-NEO
N | 3-57 | 572020-01-28 | 640 | OUTER WING TOP SKIN RIB 1 AND 8 | AF | DET |  |  | 44700 FC OR 89500 FH | 13800 FC OR 27600 FH | ALI |  |  | 2 | 3.00 | 0.16 |  | A319-PAX-NEO
| 3-57 | 572020-01-3 | 540 | OUTER WING TOP SKIN RIB 1 AND 8 | AF | DET |  |  | 33900 FC OR 67800 FH | 11700 FC OR 23400 FH | ALI |  |  | 2 | 3.00 | 0.16 |  | A319-PAX CLASSIC WING PRE-SPR-CURVE
| 3-57 | 572020-01-3 | 640 | OUTER WING TOP SKIN RIB 1 AND 8 | AF | DET |  |  | 33900 FC OR 67800 FH | 11700 FC OR 23400 FH | ALI |  |  | 2 | 3.00 | 0.16 |  | A319-PAX CLASSIC WING PRE-SPR-CURVE
| 3-57 | 572020-01-4 | 540 | OUTER WING TOP SKIN RIB 1 AND 8 | AF | DET |  |  | 38400 FC OR 76800 FH | 11900 FC OR 23800 FH | ALI |  |  | 2 | 3.00 | 0.16 |  | A321-100 PRE-SPR-CURVE
| 3-57 | 572020-01-4 | 640 | OUTER WING TOP SKIN RIB 1 AND 8 | AF | DET |  |  | 38400 FC OR 76800 FH | 11900 FC OR 23800 FH | ALI |  |  | 2 | 3.00 | 0.16 |  | A321-100 PRE-SPR-CURVE
| 3-57 | 572020-01-6 | 540 | OUTER WING TOP SKIN RIB 1 AND 8 | AF | DET |  |  | 33000 FC OR 66000 FH | 12000 FC OR 24000 FH | ALI |  |  | 2 | 3.00 | 0.16 |  | A321-200 CLASSIC WING PRE-SPR-CURVE
| 3-57 | 572020-01-6 | 640 | OUTER WING TOP SKIN RIB 1 AND 8 | AF | DET |  |  | 33000 FC OR 66000 FH | 12000 FC OR 24000 FH | ALI |  |  | 2 | 3.00 | 0.16 |  | A321-200 CLASSIC WING PRE-SPR-CURVE
| 3-57 | 572020-01-7 | 540 | OUTER WING TOP SKIN RIB 1 AND 8 | AF | DET |  |  | 32000 FC OR 60000 FH | 10600 FC OR 20500 FH | ALI |  |  | 2 | 3.00 | 0.16 |  | A318-PAX
| 3-57 | 572020-01-7 | 640 | OUTER WING TOP SKIN RIB 1 AND 8 | AF | DET |  |  | 32000 FC OR 60000 FH | 10600 FC OR 20500 FH | ALI |  |  | 2 | 3.00 | 0.16 |  | A318-PAX
| 3-57 | 572020-01-9 | 540 | OUTER WING TOP SKIN RIB 1 AND 8 | AF | DET |  |  | 33000 FC OR 66000 FH | 9200 FC OR 18400 FH | ALI |  |  | 2 | 3.00 | 0.16 |  | A320 CLASSIC WING POST-SPR-CURVE
| 3-57 | 572020-01-9 | 640 | OUTER WING TOP SKIN RIB 1 AND 8 | AF | DET |  |  | 33000 FC OR 66000 FH | 9200 FC OR 18400 FH | ALI |  |  | 2 | 3.00 | 0.16 |  | A320 CLASSIC WING POST-SPR-CURVE
| 3-57 | 572021-01-1 | 540 | OUTER WING TOP SKIN RIBS 4, 5 AND 6 | AF | DET |  |  | 53000 FC OR 106000 FH | 14500 FC OR 29000 FH | ALI WFD |  |  | 1 | 0.92 | 0.12 |  | A318-PAX PRE 159478 (57-1208) OR A319-PAX CLASSIC WING PRE 159478 (57-1208) OR A320 CLASSIC WING PRE-SPR-CURVE PRE 159478 (57-1208)
| 3-57 | 572021-01-1 | 640 | OUTER WING TOP SKIN RIBS 4, 5 AND 6 | AF | DET |  |  | 53000 FC OR 106000 FH | 14500 FC OR 29000 FH | ALI WFD |  |  | 1 | 0.92 | 0.12 |  | A318-PAX PRE 159478 (57-1208) OR A319-PAX CLASSIC WING PRE 159478 (57-1208) OR A320 CLASSIC WING PRE-SPR-CURVE PRE 159478 (57-1208)
R | 3-57 | 572021-01-10 | 540 | OUTER WING TOP SKIN RIBS 4, 5 AND 6 | AF | DET |  |  | 41800 FC OR 83700 FH | 11400 FC OR 22900 FH | ALI WFD |  |  | 1 | 0.92 | 0.12 |  | A320 CLASSIC WING POST-SPR-CURVE PRE 159478
R | 3-57 | 572021-01-10 | 640 | OUTER WING TOP SKIN RIBS 4, 5 AND 6 | AF | DET |  |  | 41800 FC OR 83700 FH | 11400 FC OR 22900 FH | ALI WFD |  |  | 1 | 0.92 | 0.12 |  | A320 CLASSIC WING POST-SPR-CURVE PRE 159478
R | 3-57 | 572021-01-11 | 540 | OUTER WING TOP SKIN RIBS 4, 5 AND 6 | AF | DET |  |  | 31100 FC OR 62200 FH | 6900 FC OR 13800 FH | ALI WFD |  |  | 1 | 0.92 | 0.12 |  | A321-200 CLASSIC WING POST-SPR-CURVE PRE 159478 (57-1208)
R | 3-57 | 572021-01-11 | 640 | OUTER WING TOP SKIN RIBS 4, 5 AND 6 | AF | DET |  |  | 31100 FC OR 62200 FH | 6900 FC OR 13800 FH | ALI WFD |  |  | 1 | 0.92 | 0.12 |  | A321-200 CLASSIC WING POST-SPR-CURVE PRE 159478 (57-1208)
N | 3-57 | 572021-01-12 | 540 | OUTER WING TOP SKIN RIBS 4, 5 AND 6 | AF | DET |  |  | 31100 FC OR 62300 FH | 6900 FC OR 13900 FH | ALI WFD |  |  | 1 | TBD | 0.12 |  | A321-200 CLASSIC WING POST-SPR-CURVE POST 159478 (57-1208) PRE 164285
N | 3-57 | 572021-01-12 | 640 | OUTER WING TOP SKIN RIBS 4, 5 AND 6 | AF | DET |  |  | 31100 FC OR 62300 FH | 6900 FC OR 13900 FH | ALI WFD |  |  | 1 | TBD | 0.12 |  | A321-200 CLASSIC WING POST-SPR-CURVE POST 159478 (57-1208) PRE 164285
N | 3-57 | 572021-01-13 | 540 | OUTER WING TOP SKIN RIBS 4, 5 AND 6 | AF | DET |  |  | 23600 FC OR 47300 FH | 4500 FC OR 9000 FH | ALI WFD |  |  | 1 | TBD | 0.12 |  | A321-200 MODIFIED WING POST-SPR-CURVE POST 159478 (57-1208)
N | 3-57 | 572021-01-13 | 640 | OUTER WING TOP SKIN RIBS 4, 5 AND 6 | AF | DET |  |  | 23600 FC OR 47300 FH | 4500 FC OR 9000 FH | ALI WFD |  |  | 1 | TBD | 0.12 |  | A321-200 MODIFIED WING POST-SPR-CURVE POST 159478 (57-1208)
| 3-57 | 572021-01-2 | 540 | OUTER WING TOP SKIN RIBS 4, 5 AND 6 | AF | DET |  |  | 49400 FC OR 98800 FH | 11000 FC OR 22000 FH | ALI WFD |  |  | 1 | 0.92 | 0.12 |  | A321 CLASSIC WING PRE-SPR-CURVE PRE 159478 (57-1208)
| 3-57 | 572021-01-2 | 640 | OUTER WING TOP SKIN RIBS 4, 5 AND 6 | AF | DET |  |  | 49400 FC OR 98800 FH | 11000 FC OR 22000 FH | ALI WFD |  |  | 1 | 0.92 | 0.12 |  | A321 CLASSIC WING PRE-SPR-CURVE PRE 159478 (57-1208)
| 3-57 | 572021-01-4 | 540 | OUTER WING TOP SKIN RIBS 4, 5 AND 6 | AF | DET |  |  | 33800 FC OR 67600 FH | 8800 FC OR 17600 FH | ALI WFD |  |  | 1 | 0.92 | 0.12 |  | A319-PAX MODIFIED WING PRE 159478 (57-1208) OR A319-PAX RETRO WING PRE 159478 (57-1208) OR A320-CEO MODIFIED WING PRE-SPR-CURVE PRE 159478 (57-1208) OR A320 RETRO WING PRE-SPR-CURVE PRE 159478 (57-1208)
| 3-57 | 572021-01-4 | 640 | OUTER WING TOP SKIN RIBS 4, 5 AND 6 | AF | DET |  |  | 33800 FC OR 67600 FH | 8800 FC OR 17600 FH | ALI WFD |  |  | 1 | 0.92 | 0.12 |  | A319-PAX MODIFIED WING PRE 159478 (57-1208) OR A319-PAX RETRO WING PRE 159478 (57-1208) OR A320-CEO MODIFIED WING PRE-SPR-CURVE PRE 159478 (57-1208) OR A320 RETRO WING PRE-SPR-CURVE PRE 159478 (57-1208)
| 3-57 | 572021-01-7 | 540 | OUTER WING TOP SKIN RIBS 4, 5 AND 6 | AF | DET |  |  | 37600 FC OR 75200 FH | 7100 FC OR 14300 FH | ALI WFD |  |  | 1 | 0.92 | 0.12 |  | A321 MODIFIED WING PRE-SPR-CURVE PRE 159478 (57-1208)
| 3-57 | 572021-01-7 | 640 | OUTER WING TOP SKIN RIBS 4, 5 AND 6 | AF | DET |  |  | 37600 FC OR 75200 FH | 7100 FC OR 14300 FH | ALI WFD |  |  | 1 | 0.92 | 0.12 |  | A321 MODIFIED WING PRE-SPR-CURVE PRE 159478 (57-1208)
R | 3-57 | 572021-01-8 | 540 | OUTER WING TOP SKIN RIBS 4, 5 AND 6 | AF | DET |  |  | 26700 FC OR 53400 FH | 6900 FC OR 13800 FH | ALI WFD |  |  | 1 | 0.92 | 0.12 |  | A320-CEO MODIFIED WING POST-SPR-CURVE PRE 159478 OR A320 RETRO WING POST-SPR-CURVE PRE 159478
R | 3-57 | 572021-01-8 | 640 | OUTER WING TOP SKIN RIBS 4, 5 AND 6 | AF | DET |  |  | 26700 FC OR 53400 FH | 6900 FC OR 13800 FH | ALI WFD |  |  | 1 | 0.92 | 0.12 |  | A320-CEO MODIFIED WING POST-SPR-CURVE PRE 159478 OR A320 RETRO WING POST-SPR-CURVE PRE 159478
R | 3-57 | 572021-01-9 | 540 | OUTER WING TOP SKIN RIBS 4, 5 AND 6 | AF | DET |  |  | 23600 FC OR 47200 FH | 4500 FC OR 9000 FH | ALI WFD |  |  | 1 | 0.92 | 0.12 |  | A321-200 MODIFIED WING POST-SPR-CURVE PRE 159478 (57-1208)
R | 3-57 | 572021-01-9 | 640 | OUTER WING TOP SKIN RIBS 4, 5 AND 6 | AF | DET |  |  | 23600 FC OR 47200 FH | 4500 FC OR 9000 FH | ALI WFD |  |  | 1 | 0.92 | 0.12 |  | A321-200 MODIFIED WING POST-SPR-CURVE PRE 159478 (57-1208)
| 3-57 | 572022-01-1 | 521 | OUTER WING TOP SKIN LWR SURFACE | AF | DET | 12 YE | 12 YE | 24 YE | 12 YE | MRB CPCP |  |  | 1 | 0.15 | 0.08 |  | ALL
| 3-57 | 572022-01-1 | 540 | OUTER WING TOP SKIN LWR SURFACE | AF | DET | 12 YE | 12 YE | 24 YE | 12 YE | MRB CPCP |  |  | 1 | 0.15 | 0.12 |  | ALL
| 3-57 | 572022-01-1 | 621 | OUTER WING TOP SKIN LWR SURFACE | AF | DET | 12 YE | 12 YE | 24 YE | 12 YE | MRB CPCP |  |  | 1 | 0.15 | 0.08 |  | ALL
| 3-57 | 572022-01-1 | 640 | OUTER WING TOP SKIN LWR SURFACE | AF | DET | 12 YE | 12 YE | 24 YE | 12 YE | MRB CPCP |  |  | 1 | 0.15 | 0.12 |  | ALL
| 3-57 | 572026-01-7 | 540 | OUTER WING BOLTED PANEL | AF | DET |  |  | 38300 FC OR 60000 FH | 10800 FC OR 25300 FH | ALI |  |  | 1 | 0.50 | 0.12 |  | A318-PAX
| 3-57 | 572026-01-7 | 640 | OUTER WING BOLTED PANEL | AF | DET |  |  | 38300 FC OR 60000 FH | 10800 FC OR 25300 FH | ALI |  |  | 1 | 0.50 | 0.12 |  | A318-PAX
| 3-57 | 572026-01-8 | 540 | OUTER WING BOLTED PANEL | AF | DET |  |  | 38300 FC OR 76600 FH | 10800 FC OR 21600 FH | ALI |  |  | 1 | 0.50 | 0.12 |  | A320 CLASSIC WING POST-SPR-CURVE
| 3-57 | 572026-01-8 | 640 | OUTER WING BOLTED PANEL | AF | DET |  |  | 38300 FC OR 76600 FH | 10800 FC OR 21600 FH | ALI |  |  | 1 | 0.50 | 0.12 |  | A320 CLASSIC WING POST-SPR-CURVE
| 3-57 | 572027-01-5 | 540 | OUTER WING RIB 5 AND RIB 6 | AF | DET |  |  | 30100 FC OR 60200 FH | 15000 FC OR 30000 FH | ALI |  |  | 1 | 0.70 | 0.12 |  | A321-CEO MODIFIED WING PRE-SPR-CURVE
| 3-57 | 572027-01-5 | 640 | OUTER WING RIB 5 AND RIB 6 | AF | DET |  |  | 30100 FC OR 60200 FH | 15000 FC OR 30000 FH | ALI |  |  | 1 | 0.70 | 0.12 |  | A321-CEO MODIFIED WING PRE-SPR-CURVE
| 3-57 | 572027-01-6 | 540 | OUTER WING RIB 5 AND RIB 6 | AF | DET |  |  | 26600 FC OR 53200 FH | 15000 FC OR 30000 FH | ALI |  |  | 1 | 0.70 | 0.12 |  | A321-CEO MODIFIED WING POST-SPR-CURVE
| 3-57 | 572027-01-6 | 640 | OUTER WING RIB 5 AND RIB 6 | AF | DET |  |  | 26600 FC OR 53200 FH | 15000 FC OR 30000 FH | ALI |  |  | 1 | 0.70 | 0.12 |  | A321-CEO MODIFIED WING POST-SPR-CURVE
| 3-57 | 572029-01-7 | 500 | OUTER WING BOTTOM SKIN RIB 1-7 | AF | DET |  |  | 25400 FC OR 50800 FH | 11800 FC OR 23600 FH | ALI |  |  | 1 | 0.10 |  |  | A319-PAX RETRO WING OR A320 RETRO WING PRE-SPR-CURVE
| 3-57 | 572029-01-7 | 600 | OUTER WING BOTTOM SKIN RIB 1-7 | AF | DET |  |  | 25400 FC OR 50800 FH | 11800 FC OR 23600 FH | ALI |  |  | 1 | 0.10 |  |  | A319-PAX RETRO WING OR A320 RETRO WING PRE-SPR-CURVE
| 3-57 | 572029-01-8 | 500 | OUTER WING BOTTOM SKIN RIB 1-7 | AF | DET |  |  | 24000 FC OR 48000 FH | 11000 FC OR 22000 FH | ALI |  |  | 1 | 0.10 |  |  | A320 RETRO WING POST-SPR-CURVE
| 3-57 | 572029-01-8 | 600 | OUTER WING BOTTOM SKIN RIB 1-7 | AF | DET |  |  | 24000 FC OR 48000 FH | 11000 FC OR 22000 FH | ALI |  |  | 1 | 0.10 |  |  | A320 RETRO WING POST-SPR-CURVE
R | 3-57 | 572030-01-1 | 500 | OUTER WING BOTTOM SKIN | NDT | SDI |  |  | 52800 FC OR 105700 FH | 5800 FC OR 11700 FH | ALI WFD |  |  | 1 | 1.00 | 0.12 | 33.20 | A321-100 PRE 163921 OR A321-200 CLASSIC WING PRE 163921
R | 3-57 | 572030-01-1 | 600 | OUTER WING BOTTOM SKIN | NDT | SDI |  |  | 52800 FC OR 105700 FH | 5800 FC OR 11700 FH | ALI WFD |  |  | 1 | 1.00 | 0.12 | 33.20 | A321-100 PRE 163921 OR A321-200 CLASSIC WING PRE 163921
| 3-57 | 572032-01-1 | 500 | OUTER WING BOTTOM SKIN/REAR SPAR | AF | DET |  |  | 60000 FC OR 120000 FH | 7500 FC OR 15000 FH | ALI |  |  | 1 | 0.20 |  |  | A319-PAX CLASSIC WING OR A320 CLASSIC WING PRE-SPR-CURVE
| 3-57 | 572032-01-1 | 600 | OUTER WING BOTTOM SKIN/REAR SPAR | AF | DET |  |  | 60000 FC OR 120000 FH | 7500 FC OR 15000 FH | ALI |  |  | 1 | 0.20 |  |  | A319-PAX CLASSIC WING OR A320 CLASSIC WING PRE-SPR-CURVE
| 3-57 | 572032-01-2 | 500 | OUTER WING BOTTOM SKIN/REAR SPAR | AF | DET |  |  | 24000 FC OR 48000 FH | 6800 FC OR 13600 FH | ALI |  |  | 1 | 0.20 |  |  | A321 CLASSIC WING
| 3-57 | 572032-01-2 | 600 | OUTER WING BOTTOM SKIN/REAR SPAR | AF | DET |  |  | 24000 FC OR 48000 FH | 6800 FC OR 13600 FH | ALI |  |  | 1 | 0.20 |  |  | A321 CLASSIC WING
| 3-57 | 572032-01-4 | 500 | OUTER WING BOTTOM SKIN/REAR SPAR | AF | DET |  |  | 16800 FC OR 72300 FH | 4400 FC OR 19000 FH | ALI |  |  | 1 | 0.20 |  |  | A319-VIP CLASSIC WING OR A319-VIP RETRO WING
| 3-57 | 572032-01-4 | 600 | OUTER WING BOTTOM SKIN/REAR SPAR | AF | DET |  |  | 16800 FC OR 72300 FH | 4400 FC OR 19000 FH | ALI |  |  | 1 | 0.20 |  |  | A319-VIP CLASSIC WING OR A319-VIP RETRO WING
| 3-57 | 572032-01-5 | 500 | OUTER WING BOTTOM SKIN/REAR SPAR | AF | DET |  |  | 24000 FC OR 42000 FH | 6500 FC OR 11300 FH | ALI |  |  | 1 | 0.20 |  |  | A318-PAX
| 3-57 | 572032-01-5 | 600 | OUTER WING BOTTOM SKIN/REAR SPAR | AF | DET |  |  | 24000 FC OR 42000 FH | 6500 FC OR 11300 FH | ALI |  |  | 1 | 0.20 |  |  | A318-PAX
| 3-57 | 572032-01-7 | 500 | OUTER WING BOTTOM SKIN/REAR SPAR | AF | DET |  |  | 24000 FC OR 48000 FH | 6500 FC OR 13000 FH | ALI |  |  | 1 | 0.20 |  |  | A320 CLASSIC WING POST-SPR-CURVE
| 3-57 | 572032-01-7 | 600 | OUTER WING BOTTOM SKIN/REAR SPAR | AF | DET |  |  | 24000 FC OR 48000 FH | 6500 FC OR 13000 FH | ALI |  |  | 1 | 0.20 |  |  | A320 CLASSIC WING POST-SPR-CURVE
| 3-57 | 572032-01-8 | 500 | OUTER WING BOTTOM SKIN/REAR SPAR | AF | DET |  |  | 31700 FC OR 63400 FH | 10700 FC OR 21400 FH | ALI |  |  | 1 | 0.20 |  |  | A319-PAX RETRO WING OR A320 RETRO WING PRE-SPR-CURVE
| 3-57 | 572032-01-8 | 600 | OUTER WING BOTTOM SKIN/REAR SPAR | AF | DET |  |  | 31700 FC OR 63400 FH | 10700 FC OR 21400 FH | ALI |  |  | 1 | 0.20 |  |  | A319-PAX RETRO WING OR A320 RETRO WING PRE-SPR-CURVE
| 3-57 | 572032-01-9 | 500 | OUTER WING BOTTOM SKIN/REAR SPAR | AF | DET |  |  | 29900 FC OR 59800 FH | 9900 FC OR 19800 FH | ALI |  |  | 1 | 0.20 |  |  | A320 RETRO WING POST-SPR-CURVE
| 3-57 | 572032-01-9 | 600 | OUTER WING BOTTOM SKIN/REAR SPAR | AF | DET |  |  | 29900 FC OR 59800 FH | 9900 FC OR 19800 FH | ALI |  |  | 1 | 0.20 |  |  | A320 RETRO WING POST-SPR-CURVE
R | 3-57 | 572033-01-1 | 540 | OUTER WING BOTTOM SKIN LDG PLATE | NDT | SDI |  |  | 48000 FC OR 96000 FH | 8800 FC OR 17700 FH | ALI WFD |  |  | 1 | 0.50 | 0.12 |  | A319-PAX CLASSIC WING OR A320 CLASSIC WING PRE-SPR-CURVE PRE 163920
R | 3-57 | 572033-01-1 | 640 | OUTER WING BOTTOM SKIN LDG PLATE | NDT | SDI |  |  | 48000 FC OR 96000 FH | 8800 FC OR 17700 FH | ALI WFD |  |  | 1 | 0.50 | 0.12 |  | A319-PAX CLASSIC WING OR A320 CLASSIC WING PRE-SPR-CURVE PRE 163920
| 3-57 | 572033-01-11 | 540 | OUTER WING BOTTOM SKIN LDG PLATE | NDT | SDI |  |  | 31900 FC OR 63800 FH | 8200 FC OR 16500 FH | ALI WFD |  |  | 1 | 0.50 | 0.12 |  | A320 RETRO WING POST-SPR-CURVE
| 3-57 | 572033-01-11 | 640 | OUTER WING BOTTOM SKIN LDG PLATE | NDT | SDI |  |  | 31900 FC OR 63800 FH | 8200 FC OR 16500 FH | ALI WFD |  |  | 1 | 0.50 | 0.12 |  | A320 RETRO WING POST-SPR-CURVE
| 3-57 | 572033-01-12 | 540 | OUTER WING BOTTOM SKIN LDG PLATE | NDT | SDI |  |  | 33800 FC OR 67600 FH | 15000 FC OR 30000 FH | ALI |  |  | 1 | 0.50 | 0.12 |  | A319-PAX RETRO WING
| 3-57 | 572033-01-12 | 640 | OUTER WING BOTTOM SKIN LDG PLATE | NDT | SDI |  |  | 33800 FC OR 67600 FH | 15000 FC OR 30000 FH | ALI |  |  | 1 | 0.50 | 0.12 |  | A319-PAX RETRO WING
R | 3-57 | 572033-01-2 | 540 | OUTER WING BOTTOM SKIN LDG PLATE | NDT | SDI |  |  | 48000 FC OR 96000 FH | 8200 FC OR 16400 FH | ALI WFD |  |  | 1 | 0.50 | 0.12 |  | A321-200 CLASSIC WING PRE 163920
R | 3-57 | 572033-01-2 | 640 | OUTER WING BOTTOM SKIN LDG PLATE | NDT | SDI |  |  | 48000 FC OR 96000 FH | 8200 FC OR 16400 FH | ALI WFD |  |  | 1 | 0.50 | 0.12 |  | A321-200 CLASSIC WING PRE 163920
R | 3-57 | 572033-01-5 | 540 | OUTER WING BOTTOM SKIN LDG PLATE | NDT | SDI |  |  | 48000 FC OR 96000 FH | 8400 FC OR 16800 FH | ALI WFD |  |  | 1 | 0.50 | 0.12 |  | A321-100 PRE 163920
R | 3-57 | 572033-01-5 | 640 | OUTER WING BOTTOM SKIN LDG PLATE | NDT | SDI |  |  | 48000 FC OR 96000 FH | 8400 FC OR 16800 FH | ALI WFD |  |  | 1 | 0.50 | 0.12 |  | A321-100 PRE 163920
R | 3-57 | 572033-01-6 | 540 | OUTER WING BOTTOM SKIN LDG PLATE | NDT | SDI |  |  | 45200 FC OR 90400 FH | 8500 FC OR 17000 FH | ALI WFD |  |  | 1 | 0.50 | 0.12 |  | A320 CLASSIC WING POST-SPR-CURVE PRE 163920
R | 3-57 | 572033-01-6 | 640 | OUTER WING BOTTOM SKIN LDG PLATE | NDT | SDI |  |  | 45200 FC OR 90400 FH | 8500 FC OR 17000 FH | ALI WFD |  |  | 1 | 0.50 | 0.12 |  | A320 CLASSIC WING POST-SPR-CURVE PRE 163920
| 3-57 | 572033-01-7 | 540 | OUTER WING BOTTOM SKIN LDG PLATE | NDT | SDI |  |  | 33800 FC OR 67600 FH | 8500 FC OR 17100 FH | ALI WFD |  |  | 1 | 0.50 | 0.12 |  | A320 RETRO WING PRE-SPR-CURVE
| 3-57 | 572033-01-7 | 640 | OUTER WING BOTTOM SKIN LDG PLATE | NDT | SDI |  |  | 33800 FC OR 67600 FH | 8500 FC OR 17100 FH | ALI WFD |  |  | 1 | 0.50 | 0.12 |  | A320 RETRO WING PRE-SPR-CURVE
| 3-57 | 572034-01-1 | 500 | OUTER WING BOTTOM SKIN LDG PLATE | AF | GVI |  |  | 31700 FC OR 51400 FH | 10100 FC OR 16300 FH | ALI |  |  | 1 | 0.20 |  |  | A318-PAX
| 3-57 | 572034-01-1 | 600 | OUTER WING BOTTOM SKIN LDG PLATE | AF | GVI |  |  | 31700 FC OR 51400 FH | 10100 FC OR 16300 FH | ALI |  |  | 1 | 0.20 |  |  | A318-PAX
| 3-57 | 572034-01-3 | 500 | OUTER WING BOTTOM SKIN LDG PLATE | AF | GVI |  |  | 32700 FC OR 65400 FH | 10200 FC OR 20400 FH | ALI |  |  | 1 | 0.20 |  |  | A321 CLASSIC WING
| 3-57 | 572034-01-3 | 600 | OUTER WING BOTTOM SKIN LDG PLATE | AF | GVI |  |  | 32700 FC OR 65400 FH | 10200 FC OR 20400 FH | ALI |  |  | 1 | 0.20 |  |  | A321 CLASSIC WING
| 3-57 | 572034-01-6 | 500 | OUTER WING BOTTOM SKIN LDG PLATE | AF | GVI |  |  | 15400 FC OR 66300 FH | 5300 FC OR 23000 FH | ALI |  |  | 1 | 0.20 |  |  | A319-VIP CLASSIC WING OR A319-VIP RETRO WING
| 3-57 | 572034-01-6 | 600 | OUTER WING BOTTOM SKIN LDG PLATE | AF | GVI |  |  | 15400 FC OR 66300 FH | 5300 FC OR 23000 FH | ALI |  |  | 1 | 0.20 |  |  | A319-VIP CLASSIC WING OR A319-VIP RETRO WING
R | 3-57 | 572034-01-8 | 500 | OUTER WING BOTTOM SKIN LDG PLATE | AF | GVI |  |  | 36900 FC OR 73900 FH | 9000 FC OR 18000 FH | ALI |  |  | 1 | 0.20 |  |  | A320-PAX-NEO PRE-SPR-CURVE
R | 3-57 | 572034-01-8 | 600 | OUTER WING BOTTOM SKIN LDG PLATE | AF | GVI |  |  | 36900 FC OR 73900 FH | 9000 FC OR 18000 FH | ALI |  |  | 1 | 0.20 |  |  | A320-PAX-NEO PRE-SPR-CURVE
N | 3-57 | 572034-01-9 | 500 | OUTER WING BOTTOM SKIN LDG PLATE | AF | GVI |  |  | 33900 FC OR 67800 FH | 7900 FC OR 15900 FH | ALI |  |  | 1 | 0.20 |  |  | A320-PAX-NEO POST-SPR-CURVE
N | 3-57 | 572034-01-9 | 600 | OUTER WING BOTTOM SKIN LDG PLATE | AF | GVI |  |  | 33900 FC OR 67800 FH | 7900 FC OR 15900 FH | ALI |  |  | 1 | 0.20 |  |  | A320-PAX-NEO POST-SPR-CURVE
| 3-57 | 572036-01-2 | 531 | OUTER WING BOTTOM SKIN FLAP TRACK 2 | AF | DET |  |  | 60000 FC OR 120000 FH | 10300 FC OR 20600 FH | ALI |  |  | 1 | 0.10 | 0.07 |  | A319-PAX CLASSIC WING OR A320 CLASSIC WING
| 3-57 | 572036-01-2 | 631 | OUTER WING BOTTOM SKIN FLAP TRACK 2 | AF | DET |  |  | 60000 FC OR 120000 FH | 10300 FC OR 20600 FH | ALI |  |  | 1 | 0.10 | 0.07 |  | A319-PAX CLASSIC WING OR A320 CLASSIC WING
| 3-57 | 572036-01-3 | 531 | OUTER WING BOTTOM SKIN FLAP TRACK 2 | AF | DET |  |  | 35800 FC OR 71600 FH | 10600 FC OR 21200 FH | ALI |  |  | 1 | 0.10 | 0.04 |  | A321-200 CLASSIC WING
| 3-57 | 572036-01-3 | 631 | OUTER WING BOTTOM SKIN FLAP TRACK 2 | AF | DET |  |  | 35800 FC OR 71600 FH | 10600 FC OR 21200 FH | ALI |  |  | 1 | 0.10 | 0.04 |  | A321-200 CLASSIC WING
| 3-57 | 572036-01-4 | 531 | OUTER WING BOTTOM SKIN FLAP TRACK 2 | AF | DET |  |  | 28700 FC OR 57400 FH | 10600 FC OR 21200 FH | ALI |  |  | 1 | 0.10 | 0.04 |  | A321-100
| 3-57 | 572036-01-4 | 631 | OUTER WING BOTTOM SKIN FLAP TRACK 2 | AF | DET |  |  | 28700 FC OR 57400 FH | 10600 FC OR 21200 FH | ALI |  |  | 1 | 0.10 | 0.04 |  | A321-100
| 3-57 | 572036-01-5 | 531 | OUTER WING BOTTOM SKIN FLAP TRACK 2 | AF | DET |  |  | 36500 FC OR 60000 FH | 10200 FC OR 17700 FH | ALI |  |  | 1 | 0.10 | 0.07 |  | A318-PAX
| 3-57 | 572036-01-5 | 631 | OUTER WING BOTTOM SKIN FLAP TRACK 2 | AF | DET |  |  | 36500 FC OR 60000 FH | 10200 FC OR 17700 FH | ALI |  |  | 1 | 0.10 | 0.07 |  | A318-PAX
| 3-57 | 572036-01-8 | 531 | OUTER WING BOTTOM SKIN FLAP TRACK 2 | AF | DET |  |  | 37400 FC OR 74800 FH | 14500 FC OR 29100 FH | ALI |  |  | 1 | 0.10 | 0.07 |  | A319-PAX RETRO WING OR A320 RETRO WING PRE-SPR-CURVE
| 3-57 | 572036-01-8 | 631 | OUTER WING BOTTOM SKIN FLAP TRACK 2 | AF | DET |  |  | 37400 FC OR 74800 FH | 14500 FC OR 29100 FH | ALI |  |  | 1 | 0.10 | 0.07 |  | A319-PAX RETRO WING OR A320 RETRO WING PRE-SPR-CURVE
| 3-57 | 572036-01-9 | 531 | OUTER WING BOTTOM SKIN FLAP TRACK 2 | AF | DET |  |  | 35200 FC OR 70400 FH | 13500 FC OR 27100 FH | ALI |  |  | 1 | 0.10 | 0.07 |  | A320 RETRO WING POST-SPR-CURVE
| 3-57 | 572036-01-9 | 631 | OUTER WING BOTTOM SKIN FLAP TRACK 2 | AF | DET |  |  | 35200 FC OR 70400 FH | 13500 FC OR 27100 FH | ALI |  |  | 1 | 0.10 | 0.07 |  | A320 RETRO WING POST-SPR-CURVE
| 3-57 | 572038-01-1 | 500 | OUTER WING BOTTOM SKIN RUNOUTS | AF | DET |  |  | 54600 FC OR 109200 FH | 5600 FC OR 11200 FH | ALI |  |  | 1 | 0.35 |  |  | A320 CLASSIC WING PRE-SPR-CURVE
| 3-57 | 572038-01-1 | 600 | OUTER WING BOTTOM SKIN RUNOUTS | AF | DET |  |  | 54600 FC OR 109200 FH | 5600 FC OR 11200 FH | ALI |  |  | 1 | 0.35 |  |  | A320 CLASSIC WING PRE-SPR-CURVE
| 3-57 | 572038-01-2 | 500 | OUTER WING BOTTOM SKIN RUNOUTS | AF | DET |  |  | 24000 FC OR 48000 FH | 4100 FC OR 8200 FH | ALI |  |  | 1 | 0.35 |  |  | A321 CLASSIC WING
| 3-57 | 572038-01-2 | 600 | OUTER WING BOTTOM SKIN RUNOUTS | AF | DET |  |  | 24000 FC OR 48000 FH | 4100 FC OR 8200 FH | ALI |  |  | 1 | 0.35 |  |  | A321 CLASSIC WING
| 3-57 | 572038-01-5 | 500 | OUTER WING BOTTOM SKIN RUNOUTS | AF | DET |  |  | 51500 FC OR 103000 FH | 5300 FC OR 10600 FH | ALI |  |  | 1 | 0.35 |  |  | A320 CLASSIC WING POST-SPR-CURVE
| 3-57 | 572038-01-5 | 600 | OUTER WING BOTTOM SKIN RUNOUTS | AF | DET |  |  | 51500 FC OR 103000 FH | 5300 FC OR 10600 FH | ALI |  |  | 1 | 0.35 |  |  | A320 CLASSIC WING POST-SPR-CURVE
| 3-57 | 572038-01-6 | 500 | OUTER WING BOTTOM SKIN RUNOUTS | AF | DET |  |  | 24400 FC OR 48800 FH | 8200 FC OR 16400 FH | ALI |  |  | 1 | 0.35 |  |  | A319-PAX RETRO WING OR A320 RETRO WING PRE-SPR-CURVE
| 3-57 | 572038-01-6 | 600 | OUTER WING BOTTOM SKIN RUNOUTS | AF | DET |  |  | 24400 FC OR 48800 FH | 8200 FC OR 16400 FH | ALI |  |  | 1 | 0.35 |  |  | A319-PAX RETRO WING OR A320 RETRO WING PRE-SPR-CURVE
| 3-57 | 572038-01-7 | 500 | OUTER WING BOTTOM SKIN RUNOUTS | AF | DET |  |  | 23000 FC OR 46000 FH | 7900 FC OR 15800 FH | ALI |  |  | 1 | 0.35 |  |  | A320 RETRO WING POST-SPR-CURVE
| 3-57 | 572038-01-7 | 600 | OUTER WING BOTTOM SKIN RUNOUTS | AF | DET |  |  | 23000 FC OR 46000 FH | 7900 FC OR 15800 FH | ALI |  |  | 1 | 0.35 |  |  | A320 RETRO WING POST-SPR-CURVE
| 3-57 | 572040-01-1 | 540 | OUTER WING BOTTOM SKIN CUTOUTS | AF | DET |  |  | 10 YE | 5 YE | MRB CPCP |  | NO | 1 | 0.10 | 0.12 |  | A320 PRE 21757 PRE 21999
| 3-57 | 572040-01-1 | 640 | OUTER WING BOTTOM SKIN CUTOUTS | AF | DET |  |  | 10 YE | 5 YE | MRB CPCP |  | NO | 1 | 0.10 | 0.12 |  | A320 PRE 21757 PRE 21999
| 3-57 | 572040-01-2 | 540 | OUTER WING BOTTOM SKIN CUTOUTS | AF | DET |  |  | 12 YE | 6 YE | MRB CPCP |  | NO | 1 | 0.10 | 0.12 |  | A318 OR A319 OR A320 POST 21757 OR A320 POST 21999 OR A321
| 3-57 | 572040-01-2 | 640 | OUTER WING BOTTOM SKIN CUTOUTS | AF | DET |  |  | 12 YE | 6 YE | MRB CPCP |  | NO | 1 | 0.10 | 0.12 |  | A318 OR A319 OR A320 POST 21757 OR A320 POST 21999 OR A321
| 3-57 | 572040-03-1 | 540 | OUTER WING BOTTOM SKIN CUTOUTS | NDT | SDI |  |  | 41600 FC OR 83200 FH | 15000 FC OR 30000 FH | ALI |  |  | 1 | 1.00 | 0.12 |  | A321-100
| 3-57 | 572040-03-1 | 640 | OUTER WING BOTTOM SKIN CUTOUTS | NDT | SDI |  |  | 41600 FC OR 83200 FH | 15000 FC OR 30000 FH | ALI |  |  | 1 | 1.00 | 0.12 |  | A321-100
| 3-57 | 572040-03-4 | 540 | OUTER WING BOTTOM SKIN CUTOUTS | NDT | SDI |  |  | 51900 FC OR 103800 FH | 15000 FC OR 30000 FH | ALI |  |  | 1 | 1.00 | 0.12 |  | A320 CLASSIC WING PRE-SPR-CURVE
| 3-57 | 572040-03-4 | 640 | OUTER WING BOTTOM SKIN CUTOUTS | NDT | SDI |  |  | 51900 FC OR 103800 FH | 15000 FC OR 30000 FH | ALI |  |  | 1 | 1.00 | 0.12 |  | A320 CLASSIC WING PRE-SPR-CURVE
| 3-57 | 572040-03-6 | 540 | OUTER WING | NDT | SDI |  |  | 49000 FC OR 98000 FH | 15000 FC OR 30000 FH | ALI |  |  | 1 | 1.00 | 0.12 |  | A320 CLASSIC WING POST-SPR-CURVE
| 3-57 | 572040-03-6 | 640 | OUTER WING | NDT | SDI |  |  | 49000 FC OR 98000 FH | 15000 FC OR 30000 FH | ALI |  |  | 1 | 1.00 | 0.12 |  | A320 CLASSIC WING POST-SPR-CURVE
| 3-57 | 572041-02-11 | 500 | OUTER WING | AF | DET |  |  | 36500 FC OR 73000 FH | 2800 FC OR 5600 FH | ALI |  |  | 1 | 0.70 |  |  | A319-PAX RETRO WING OR A320 RETRO WING PRE-SPR-CURVE
| 3-57 | 572041-02-11 | 600 | OUTER WING | AF | DET |  |  | 36500 FC OR 73000 FH | 2800 FC OR 5600 FH | ALI |  |  | 1 | 0.70 |  |  | A319-PAX RETRO WING OR A320 RETRO WING PRE-SPR-CURVE
| 3-57 | 572041-02-12 | 500 | OUTER WING | AF | DET |  |  | 34400 FC OR 68800 FH | 2600 FC OR 5200 FH | ALI |  |  | 1 | 0.70 |  |  | A320 RETRO WING POST-SPR-CURVE
| 3-57 | 572041-02-12 | 600 | OUTER WING | AF | DET |  |  | 34400 FC OR 68800 FH | 2600 FC OR 5200 FH | ALI |  |  | 1 | 0.70 |  |  | A320 RETRO WING POST-SPR-CURVE
| 3-57 | 572041-02-4 | 500 | OUTER WING | AF | DET |  |  | 31200 FC OR 62400 FH | 4900 FC OR 9800 FH | ALI |  |  | 1 | 0.70 |  |  | A320 CLASSIC WING PRE-SPR-CURVE
| 3-57 | 572041-02-4 | 600 | OUTER WING | AF | DET |  |  | 31200 FC OR 62400 FH | 4900 FC OR 9800 FH | ALI |  |  | 1 | 0.70 |  |  | A320 CLASSIC WING PRE-SPR-CURVE
| 3-57 | 572041-02-5 | 500 | OUTER WING | AF | DET |  |  | 29400 FC OR 58800 FH | 4700 FC OR 9400 FH | ALI |  |  | 1 | 0.70 |  |  | A320 CLASSIC WING POST-SPR-CURVE
| 3-57 | 572041-02-5 | 600 | OUTER WING | AF | DET |  |  | 29400 FC OR 58800 FH | 4700 FC OR 9400 FH | ALI |  |  | 1 | 0.70 |  |  | A320 CLASSIC WING POST-SPR-CURVE
| 3-57 | 572041-02-6 | 500 | OUTER WING | AF | DET |  |  | 42800 FC OR 60000 FH | 4900 FC OR 7900 FH | ALI |  |  | 1 | 0.70 |  |  | A318-PAX
| 3-57 | 572041-02-6 | 600 | OUTER WING | AF | DET |  |  | 42800 FC OR 60000 FH | 4900 FC OR 7900 FH | ALI |  |  | 1 | 0.70 |  |  | A318-PAX
| 3-57 | 572041-02-7 | 500 | OUTER WING | AF | DET |  |  | 36200 FC OR 72400 FH | 4900 FC OR 9800 FH | ALI |  |  | 1 | 0.70 |  |  | A319-PAX CLASSIC WING
| 3-57 | 572041-02-7 | 600 | OUTER WING | AF | DET |  |  | 36200 FC OR 72400 FH | 4900 FC OR 9800 FH | ALI |  |  | 1 | 0.70 |  |  | A319-PAX CLASSIC WING
| 3-57 | 572041-02-9 | 500 | OUTER WING | AF | DET |  |  | 42400 FC OR 84800 FH | 4900 FC OR 9800 FH | ALI |  |  | 1 | 0.70 |  |  | A321 CLASSIC WING
| 3-57 | 572041-02-9 | 600 | OUTER WING | AF | DET |  |  | 42400 FC OR 84800 FH | 4900 FC OR 9800 FH | ALI |  |  | 1 | 0.70 |  |  | A321 CLASSIC WING
R | 3-57 | 572042-01-10 | 471 | OUTER WING BOTTOM SKIN LOWER SURFACE | AF | GVI |  |  | 30900 FC OR 61800 FH | 5500 FC OR 11000 FH | ALI |  |  | 1 | 0.15 |  | 1.20 | A319-PAX RETRO WING OR A320 RETRO WING PRE-SPR-CURVE
R | 3-57 | 572042-01-10 | 481 | OUTER WING BOTTOM SKIN LOWER SURFACE | AF | GVI |  |  | 30900 FC OR 61800 FH | 5500 FC OR 11000 FH | ALI |  |  | 1 | 0.15 |  | 1.20 | A319-PAX RETRO WING OR A320 RETRO WING PRE-SPR-CURVE
R | 3-57 | 572042-01-11 | 471 | OUTER WING BOTTOM SKIN LOWER SURFACE | AF | GVI |  |  | 29100 FC OR 58200 FH | 5100 FC OR 10200 FH | ALI |  |  | 1 | 0.15 |  | 1.20 | A320 RETRO WING POST-SPR-CURVE
R | 3-57 | 572042-01-11 | 481 | OUTER WING BOTTOM SKIN LOWER SURFACE | AF | GVI |  |  | 29100 FC OR 58200 FH | 5100 FC OR 10200 FH | ALI |  |  | 1 | 0.15 |  | 1.20 | A320 RETRO WING POST-SPR-CURVE
R | 3-57 | 572042-01-2 | 471 | OUTER WING BOTTOM SKIN LOWER SURFACE | AF | GVI |  |  | 37300 FC OR 74600 FH | 5300 FC OR 10600 FH | ALI |  |  | 1 | 0.15 |  | 1.20 | A319-PAX CLASSIC WING OR A320 CLASSIC WING PRE-SPR-CURVE
R | 3-57 | 572042-01-2 | 481 | OUTER WING BOTTOM SKIN LOWER SURFACE | AF | GVI |  |  | 37300 FC OR 74600 FH | 5300 FC OR 10600 FH | ALI |  |  | 1 | 0.15 |  | 1.20 | A319-PAX CLASSIC WING OR A320 CLASSIC WING PRE-SPR-CURVE
R | 3-57 | 572042-01-3 | 471 | OUTER WING BOTTOM SKIN LOWER SURFACE | AF | GVI |  |  | 22500 FC OR 45000 FH | 4000 FC OR 8000 FH | ALI |  |  | 1 | 0.15 |  | 1.20 | A321-100
R | 3-57 | 572042-01-3 | 481 | OUTER WING BOTTOM SKIN LOWER SURFACE | AF | GVI |  |  | 22500 FC OR 45000 FH | 4000 FC OR 8000 FH | ALI |  |  | 1 | 0.15 |  | 1.20 | A321-100
R | 3-57 | 572042-01-4 | 471 | OUTER WING BOTTOM SKIN LOWER SURFACE | AF | GVI |  |  | 24000 FC OR 48000 FH | 4000 FC OR 8000 FH | ALI |  |  | 1 | 0.15 |  | 1.20 | A321-200 CLASSIC WING
R | 3-57 | 572042-01-4 | 481 | OUTER WING BOTTOM SKIN LOWER SURFACE | AF | GVI |  |  | 24000 FC OR 48000 FH | 4000 FC OR 8000 FH | ALI |  |  | 1 | 0.15 |  | 1.20 | A321-200 CLASSIC WING
R | 3-57 | 572042-01-6 | 471 | OUTER WING BOTTOM SKIN LOWER SURFACE | AF | GVI |  |  | 14800 FC OR 63400 FH | 3800 FC OR 16300 FH | ALI |  |  | 1 | 0.15 |  | 1.20 | A319-VIP CLASSIC WING OR A319-VIP RETRO WING
R | 3-57 | 572042-01-6 | 481 | OUTER WING BOTTOM SKIN LOWER SURFACE | AF | GVI |  |  | 14800 FC OR 63400 FH | 3800 FC OR 16300 FH | ALI |  |  | 1 | 0.15 |  | 1.20 | A319-VIP CLASSIC WING OR A319-VIP RETRO WING
R | 3-57 | 572042-01-7 | 471 | OUTER WING BOTTOM SKIN LOWER SURFACE | AF | GVI |  |  | 24000 FC OR 42000 FH | 3800 FC OR 6200 FH | ALI |  |  | 1 | 0.15 |  | 1.20 | A318-PAX
R | 3-57 | 572042-01-7 | 481 | OUTER WING BOTTOM SKIN LOWER SURFACE | AF | GVI |  |  | 24000 FC OR 42000 FH | 3800 FC OR 6200 FH | ALI |  |  | 1 | 0.15 |  | 1.20 | A318-PAX
R | 3-57 | 572042-01-8 | 471 | OUTER WING BOTTOM SKIN LOWER SURFACE | AF | GVI |  |  | 24000 FC OR 48000 FH | 3800 FC OR 7600 FH | ALI |  |  | 1 | 0.15 |  | 1.20 | A320 CLASSIC WING POST-SPR-CURVE
R | 3-57 | 572042-01-8 | 481 | OUTER WING BOTTOM SKIN LOWER SURFACE | AF | GVI |  |  | 24000 FC OR 48000 FH | 3800 FC OR 7600 FH | ALI |  |  | 1 | 0.15 |  | 1.20 | A320 CLASSIC WING POST-SPR-CURVE
| 3-57 | 572044-01-2 | 500 | OUTER WING BOTTOM SKIN LOWER SURFACE | AF | GVI |  |  | 38000 FC OR 76000 FH | 5800 FC OR 11600 FH | ALI |  |  | 1 | 0.10 |  |  | A319-PAX CLASSIC WING OR A320 CLASSIC WING PRE-SPR-CURVE
| 3-57 | 572044-01-2 | 600 | OUTER WING BOTTOM SKIN LOWER SURFACE | AF | GVI |  |  | 38000 FC OR 76000 FH | 5800 FC OR 11600 FH | ALI |  |  | 1 | 0.10 |  |  | A319-PAX CLASSIC WING OR A320 CLASSIC WING PRE-SPR-CURVE
| 3-57 | 572044-01-3 | 500 | OUTER WING BOTTOM SKIN LOWER SURFACE | AF | GVI |  |  | 26300 FC OR 42800 FH | 3800 FC OR 6200 FH | ALI |  |  | 1 | 0.10 |  |  | A318-PAX
| 3-57 | 572044-01-3 | 600 | OUTER WING BOTTOM SKIN LOWER SURFACE | AF | GVI |  |  | 26300 FC OR 42800 FH | 3800 FC OR 6200 FH | ALI |  |  | 1 | 0.10 |  |  | A318-PAX
| 3-57 | 572044-01-4 | 500 | OUTER WING BOTTOM SKIN LOWER SURFACE | AF | GVI |  |  | 19100 FC OR 38200 FH | 4600 FC OR 9200 FH | ALI |  |  | 1 | 0.10 |  |  | A321-100
| 3-57 | 572044-01-4 | 600 | OUTER WING BOTTOM SKIN LOWER SURFACE | AF | GVI |  |  | 19100 FC OR 38200 FH | 4600 FC OR 9200 FH | ALI |  |  | 1 | 0.10 |  |  | A321-100
| 3-57 | 572044-01-5 | 500 | OUTER WING BOTTOM SKIN LOWER SURFACE | AF | GVI |  |  | 29000 FC OR 58000 FH | 4600 FC OR 9200 FH | ALI |  |  | 1 | 0.10 |  |  | A321-200 CLASSIC WING
| 3-57 | 572044-01-5 | 600 | OUTER WING BOTTOM SKIN LOWER SURFACE | AF | GVI |  |  | 29000 FC OR 58000 FH | 4600 FC OR 9200 FH | ALI |  |  | 1 | 0.10 |  |  | A321-200 CLASSIC WING
| 3-57 | 572044-01-6 | 500 | OUTER WING BOTTOM SKIN LOWER SURFACE | AF | GVI |  |  | 12700 FC OR 54600 FH | 3800 FC OR 16300 FH | ALI |  |  | 1 | 0.10 |  |  | A319-VIP CLASSIC WING OR A319-VIP RETRO WING
| 3-57 | 572044-01-6 | 600 | OUTER WING BOTTOM SKIN LOWER SURFACE | AF | GVI |  |  | 12700 FC OR 54600 FH | 3800 FC OR 16300 FH | ALI |  |  | 1 | 0.10 |  |  | A319-VIP CLASSIC WING OR A319-VIP RETRO WING
| 3-57 | 572044-01-7 | 500 | OUTER WING BOTTOM SKIN LOWER SURFACE | AF | GVI |  |  | 22600 FC OR 45200 FH | 3800 FC OR 7600 FH | ALI |  |  | 1 | 0.10 |  |  | A320 CLASSIC WING POST-SPR-CURVE
| 3-57 | 572044-01-7 | 600 | OUTER WING BOTTOM SKIN LOWER SURFACE | AF | GVI |  |  | 22600 FC OR 45200 FH | 3800 FC OR 7600 FH | ALI |  |  | 1 | 0.10 |  |  | A320 CLASSIC WING POST-SPR-CURVE
| 3-57 | 572044-02-1 | 500 | OUTER WING BOTTOM SKIN LOWER SURFACE | AF | DET |  |  | 32200 FC OR 64400 FH | 3000 FC OR 6000 FH | ALI |  |  | 1 | 0.25 |  |  | A319-PAX RETRO WING OR A320 RETRO WING PRE-SPR-CURVE
| 3-57 | 572044-02-1 | 600 | OUTER WING BOTTOM SKIN LOWER SURFACE | AF | DET |  |  | 32200 FC OR 64400 FH | 3000 FC OR 6000 FH | ALI |  |  | 1 | 0.25 |  |  | A319-PAX RETRO WING OR A320 RETRO WING PRE-SPR-CURVE
| 3-57 | 572044-02-2 | 500 | OUTER WING BOTTOM SKIN LOWER SURFACE | AF | DET |  |  | 30400 FC OR 60800 FH | 2700 FC OR 5400 FH | ALI |  |  | 1 | 0.25 |  |  | A320 RETRO WING POST-SPR-CURVE
| 3-57 | 572044-02-2 | 600 | OUTER WING BOTTOM SKIN LOWER SURFACE | AF | DET |  |  | 30400 FC OR 60800 FH | 2700 FC OR 5400 FH | ALI |  |  | 1 | 0.25 |  |  | A320 RETRO WING POST-SPR-CURVE
R | 3-57 | 572047-01-2 | 471 | OUTER BOTTOM SKIN LOWER SURFACE | NDT | SDI |  |  | 42500 FC OR 85000 FH | 14000 FC OR 28000 FH | ALI |  |  | 1 | 0.30 |  | 1.20 | A321-100
R | 3-57 | 572047-01-2 | 481 | OUTER BOTTOM SKIN LOWER SURFACE | NDT | SDI |  |  | 42500 FC OR 85000 FH | 14000 FC OR 28000 FH | ALI |  |  | 1 | 0.30 |  | 1.20 | A321-100
| 3-57 | 572049-01-3 | 500 | OUTER WING BOTTOM SKIN DRAIN HOLES | AF | DET |  |  | 6 YE | 6 YE | MRB CPCP |  |  | 1 | 0.10 |  |  | A318 WITHOUT DRY BAY OR A319-VIP WITHOUT DRY BAY OR A319-PAX CLASSIC WING WITHOUT DRY BAY OR A319-PAX MODIFIED WING WITHOUT DRY BAY OR A320 CLASSIC WING WITHOUT DRY BAY OR A320 MODIFIED WING WITHOUT DRY BAY OR A321 WITHOUT DRY BAY
| 3-57 | 572049-01-3 | 600 | OUTER WING BOTTOM SKIN DRAIN HOLES | AF | DET |  |  | 6 YE | 6 YE | MRB CPCP |  |  | 1 | 0.10 |  |  | A318 WITHOUT DRY BAY OR A319-VIP WITHOUT DRY BAY OR A319-PAX CLASSIC WING WITHOUT DRY BAY OR A319-PAX MODIFIED WING WITHOUT DRY BAY OR A320 CLASSIC WING WITHOUT DRY BAY OR A320 MODIFIED WING WITHOUT DRY BAY OR A321 WITHOUT DRY BAY
| 3-57 | 572049-01-6 | 500 | OUTER WING BOTTOM SKIN DRAIN HOLES | AF | DET |  |  | 6 YE OR 30100 FC OR 60200 FH | 6 YE OR 3000 FC OR 6000 FH | ALI MRB CPCP |  |  | 1 | 0.10 |  |  | A319-PAX RETRO WING WITHOUT DRY BAY OR A320 RETRO WING PRE-SPR-CURVE WITHOUT DRY BAY
| 3-57 | 572049-01-6 | 600 | OUTER WING BOTTOM SKIN DRAIN HOLES | AF | DET |  |  | 6 YE OR 30100 FC OR 60200 FH | 6 YE OR 3000 FC OR 6000 FH | ALI MRB CPCP |  |  | 1 | 0.10 |  |  | A319-PAX RETRO WING WITHOUT DRY BAY OR A320 RETRO WING PRE-SPR-CURVE WITHOUT DRY BAY
R | 3-57 | 572049-01-7 | 500 | OUTER WING BOTTOM SKIN DRAIN HOLES | AF | DET |  |  | 6 YE OR 28400 FC OR 56800 FH | 6 YE OR 2700 FC OR 5400 FH | ALI MRB CPCP |  |  | 1 | 0.10 |  |  | A320 RETRO WING POST-SPR-CURVE WITHOUT DRY BAY
R | 3-57 | 572049-01-7 | 600 | OUTER WING BOTTOM SKIN DRAIN HOLES | AF | DET |  |  | 6 YE OR 28400 FC OR 56800 FH | 6 YE OR 2700 FC OR 5400 FH | ALI MRB CPCP |  |  | 1 | 0.10 |  |  | A320 RETRO WING POST-SPR-CURVE WITHOUT DRY BAY
| 3-57 | 572049-03-1 | 500 | OUTER WING BOTTOM SKIN DRAIN HOLES | AF | DET |  |  | 6 YE | 6 YE | MRB CPCP |  |  | 1 | 0.23 |  |  | A318 WITH DRY BAY OR A319-VIP WITH DRY BAY OR A319-PAX CLASSIC WING WITH DRY BAY OR A319-PAX MODIFIED WING WITH DRY BAY OR A320 CLASSIC WING WITH DRY BAY OR A320 MODIFIED WING WITH DRY BAY OR A321 WITH DRY BAY
| 3-57 | 572049-03-1 | 600 | OUTER WING BOTTOM SKIN DRAIN HOLES | AF | DET |  |  | 6 YE | 6 YE | MRB CPCP |  |  | 1 | 0.23 |  |  | A318 WITH DRY BAY OR A319-VIP WITH DRY BAY OR A319-PAX CLASSIC WING WITH DRY BAY OR A319-PAX MODIFIED WING WITH DRY BAY OR A320 CLASSIC WING WITH DRY BAY OR A320 MODIFIED WING WITH DRY BAY OR A321 WITH DRY BAY
| 3-57 | 572049-03-2 | 500 | OUTER WING BOTTOM SKIN DRAIN HOLES | AF | DET |  |  | 6 YE OR 30100 FC OR 60200 FH | 6 YE OR 3000 FC OR 6000 FH | ALI MRB CPCP |  |  | 1 | 0.23 |  |  | A319-PAX RETRO WING WITH DRY BAY OR A320 RETRO WING PRE-SPR-CURVE WITH DRY BAY
| 3-57 | 572049-03-2 | 600 | OUTER WING BOTTOM SKIN DRAIN HOLES | AF | DET |  |  | 6 YE OR 30100 FC OR 60200 FH | 6 YE OR 3000 FC OR 6000 FH | ALI MRB CPCP |  |  | 1 | 0.23 |  |  | A319-PAX RETRO WING WITH DRY BAY OR A320 RETRO WING PRE-SPR-CURVE WITH DRY BAY
R | 3-57 | 572049-03-3 | 500 | OUTER WING BOTTOM SKIN DRAIN HOLES | AF | DET |  |  | 6 YE OR 28400 FC OR 56800 FH | 6 YE OR 2700 FC OR 5400 FH | ALI MRB CPCP |  |  | 1 | 0.23 |  |  | A320 RETRO WING POST-SPR-CURVE WITH DRY BAY
R | 3-57 | 572049-03-3 | 600 | OUTER WING BOTTOM SKIN DRAIN HOLES | AF | DET |  |  | 6 YE OR 28400 FC OR 56800 FH | 6 YE OR 2700 FC OR 5400 FH | ALI MRB CPCP |  |  | 1 | 0.23 |  |  | A320 RETRO WING POST-SPR-CURVE WITH DRY BAY
R | 3-57 | 572049-04-1 | 500 | OUTER WING BOTTOM SKIN DRAIN HOLES | NDT | SDI |  |  | 30100 FC OR 60200 FH | 6000 FC OR 12000 FH | ALI |  |  | 1 | 0.97 |  |  | A319-PAX RETRO WING WITHOUT DRY BAY OR A320 RETRO WING PRE-SPR-CURVE WITHOUT DRY BAY
R | 3-57 | 572049-04-1 | 600 | OUTER WING BOTTOM SKIN DRAIN HOLES | NDT | SDI |  |  | 30100 FC OR 60200 FH | 6000 FC OR 12000 FH | ALI |  |  | 1 | 0.97 |  |  | A319-PAX RETRO WING WITHOUT DRY BAY OR A320 RETRO WING PRE-SPR-CURVE WITHOUT DRY BAY
N | 3-57 | 572049-04-2 | 500 | OUTER WING BOTTOM SKIN DRAIN HOLES | NDT | SDI |  |  | 28400 FC OR 56800 FH | 5600 FC OR 11200 FH | ALI |  |  | 1 | 0.97 |  |  | A320 RETRO WING POST-SPR-CURVE WITHOUT DRY BAY
N | 3-57 | 572049-04-2 | 600 | OUTER WING BOTTOM SKIN DRAIN HOLES | NDT | SDI |  |  | 28400 FC OR 56800 FH | 5600 FC OR 11200 FH | ALI |  |  | 1 | 0.97 |  |  | A320 RETRO WING POST-SPR-CURVE WITHOUT DRY BAY
R | 3-57 | 572049-05-1 | 500 | OUTER WING BOTTOM SKIN DRAIN HOLES | NDT | SDI |  |  | 30100 FC OR 60200 FH | 6000 FC OR 12000 FH | ALI |  |  | 1 | 0.97 |  |  | A319-PAX RETRO WING WITH DRY BAY OR A320 RETRO WING PRE-SPR-CURVE WITH DRY BAY
R | 3-57 | 572049-05-1 | 600 | OUTER WING BOTTOM SKIN DRAIN HOLES | NDT | SDI |  |  | 30100 FC OR 60200 FH | 6000 FC OR 12000 FH | ALI |  |  | 1 | 0.97 |  |  | A319-PAX RETRO WING WITH DRY BAY OR A320 RETRO WING PRE-SPR-CURVE WITH DRY BAY
N | 3-57 | 572049-05-2 | 500 | OUTER WING BOTTOM SKIN DRAIN HOLES | NDT | SDI |  |  | 28400 FC OR 56800 FH | 5600 FC OR 11200 FH | ALI |  |  | 1 | 0.97 |  |  | A320 RETRO WING POST-SPR-CURVE WITH DRY BAY
N | 3-57 | 572049-05-2 | 600 | OUTER WING BOTTOM SKIN DRAIN HOLES | NDT | SDI |  |  | 28400 FC OR 56800 FH | 5600 FC OR 11200 FH | ALI |  |  | 1 | 0.97 |  |  | A320 RETRO WING POST-SPR-CURVE WITH DRY BAY
| 3-57 | 572050-01-1 | 540 | OUTER WING, DRY BAY AREA | AF | DET |  |  | 25000 FC OR 44800 FH | 10600 FC OR 20500 FH | ALI |  |  | 1 | 0.60 | 0.44 |  | A318-PAX WITH DRY BAY
| 3-57 | 572050-01-1 | 640 | OUTER WING, DRY BAY AREA | AF | DET |  |  | 25000 FC OR 44800 FH | 10600 FC OR 20500 FH | ALI |  |  | 1 | 0.60 | 0.44 |  | A318-PAX WITH DRY BAY
| 3-57 | 572050-01-2 | 540 | OUTER WING, DRY BAY AREA | AF | DET |  |  | 12700 FC OR 54600 FH | 5700 FC OR 24300 FH | ALI |  |  | 1 | 0.60 | 0.44 |  | A319-VIP CLASSIC WING WITH DRY BAY OR A319-VIP RETRO WING WITH DRY BAY
| 3-57 | 572050-01-2 | 640 | OUTER WING, DRY BAY AREA | AF | DET |  |  | 12700 FC OR 54600 FH | 5700 FC OR 24300 FH | ALI |  |  | 1 | 0.60 | 0.44 |  | A319-VIP CLASSIC WING WITH DRY BAY OR A319-VIP RETRO WING WITH DRY BAY
| 3-57 | 572050-01-4 | 540 | OUTER WING, DRY BAY AREA | AF | DET |  |  | 29800 FC OR 59600 FH | 15000 FC OR 30000 FH | ALI |  |  | 1 | 0.60 | 0.44 |  | A319-PAX CLASSIC WING PRE-SPR-CURVE WITH DRY BAY OR A320 CLASSIC WING PRE-SPR-CURVE WITH DRY BAY
| 3-57 | 572050-01-4 | 640 | OUTER WING, DRY BAY AREA | AF | DET |  |  | 29800 FC OR 59600 FH | 15000 FC OR 30000 FH | ALI |  |  | 1 | 0.60 | 0.44 |  | A319-PAX CLASSIC WING PRE-SPR-CURVE WITH DRY BAY OR A320 CLASSIC WING PRE-SPR-CURVE WITH DRY BAY
| 3-57 | 572050-01-5 | 540 | OUTER WING, DRY BAY AREA | AF | DET |  |  | 28700 FC OR 57400 FH | 12000 FC OR 24000 FH | ALI |  |  | 1 | 0.60 | 0.44 |  | A321 CLASSIC WING PRE-SPR-CURVE WITH DRY BAY
| 3-57 | 572050-01-5 | 640 | OUTER WING, DRY BAY AREA | AF | DET |  |  | 28700 FC OR 57400 FH | 12000 FC OR 24000 FH | ALI |  |  | 1 | 0.60 | 0.44 |  | A321 CLASSIC WING PRE-SPR-CURVE WITH DRY BAY
| 3-57 | 572050-01-6 | 540 | OUTER WING, DRY BAY AREA | AF | DET |  |  | 28700 FC OR 57400 FH | 12000 FC OR 24000 FH | ALI |  |  | 1 | 0.60 | 0.44 |  | A321 CLASSIC WING POST-SPR-CURVE WITH DRY BAY
| 3-57 | 572050-01-6 | 640 | OUTER WING, DRY BAY AREA | AF | DET |  |  | 28700 FC OR 57400 FH | 12000 FC OR 24000 FH | ALI |  |  | 1 | 0.60 | 0.44 |  | A321 CLASSIC WING POST-SPR-CURVE WITH DRY BAY
| 3-57 | 572050-01-8 | 540 | OUTER WING, DRY BAY AREA | AF | DET |  |  | 25000 FC OR 50000 FH | 11700 FC OR 23400 FH | ALI |  |  | 1 | 0.60 | 0.44 |  | A319-PAX CLASSIC WING POST-SPR-CURVE WITH DRY BAY OR A320 CLASSIC WING POST-SPR-CURVE WITH DRY BAY
| 3-57 | 572050-01-8 | 640 | OUTER WING, DRY BAY AREA | AF | DET |  |  | 25000 FC OR 50000 FH | 11700 FC OR 23400 FH | ALI |  |  | 1 | 0.60 | 0.44 |  | A319-PAX CLASSIC WING POST-SPR-CURVE WITH DRY BAY OR A320 CLASSIC WING POST-SPR-CURVE WITH DRY BAY
| 3-57 | 572050-02-1 | 521 | OUTER WING, DRY BAY AREA | NDT | SDI |  |  | 25000 FC OR 44800 FH | 10600 FC OR 20500 FH | ALI |  |  | 1 | 1.00 | 0.15 |  | A318-PAX WITH DRY BAY
| 3-57 | 572050-02-1 | 621 | OUTER WING, DRY BAY AREA | NDT | SDI |  |  | 25000 FC OR 44800 FH | 10600 FC OR 20500 FH | ALI |  |  | 1 | 1.00 | 0.15 |  | A318-PAX WITH DRY BAY
| 3-57 | 572050-02-10 | 521 | OUTER WING, DRY BAY AREA | NDT | SDI |  |  | 33600 FC OR 67200 FH | 7400 FC OR 14800 FH | ALI |  |  | 1 | 1.00 | 0.15 |  | A320 RETRO WING WITH DRY BAY
| 3-57 | 572050-02-10 | 621 | OUTER WING, DRY BAY AREA | NDT | SDI |  |  | 33600 FC OR 67200 FH | 7400 FC OR 14800 FH | ALI |  |  | 1 | 1.00 | 0.15 |  | A320 RETRO WING WITH DRY BAY
| 3-57 | 572050-02-11 | 521 | OUTER WING, DRY BAY AREA | NDT | SDI |  |  | 29100 FC OR 58200 FH | 7400 FC OR 14800 FH | ALI |  |  | 1 | 1.00 | 0.15 |  | A319-PAX RETRO WING WITH DRY BAY
| 3-57 | 572050-02-11 | 621 | OUTER WING, DRY BAY AREA | NDT | SDI |  |  | 29100 FC OR 58200 FH | 7400 FC OR 14800 FH | ALI |  |  | 1 | 1.00 | 0.15 |  | A319-PAX RETRO WING WITH DRY BAY
R | 3-57 | 572050-02-12 | 521 | OUTER WING, DRY BAY AREA | NDT | SDI |  |  | 36000 FC OR 72000 FH | 7600 FC OR 15300 FH | ALI |  |  | 1 | 1.00 | 0.15 |  | A319-PAX-NEO OR A321-NEO
R | 3-57 | 572050-02-12 | 621 | OUTER WING, DRY BAY AREA | NDT | SDI |  |  | 36000 FC OR 72000 FH | 7600 FC OR 15300 FH | ALI |  |  | 1 | 1.00 | 0.15 |  | A319-PAX-NEO OR A321-NEO
| 3-57 | 572050-02-2 | 521 | OUTER WING, DRY BAY AREA | NDT | SDI |  |  | 12700 FC OR 54600 FH | 5700 FC OR 24300 FH | ALI |  |  | 1 | 1.00 | 0.15 |  | A319-VIP CLASSIC WING WITH DRY BAY OR A319-VIP RETRO WING WITH DRY BAY
| 3-57 | 572050-02-2 | 621 | OUTER WING, DRY BAY AREA | NDT | SDI |  |  | 12700 FC OR 54600 FH | 5700 FC OR 24300 FH | ALI |  |  | 1 | 1.00 | 0.15 |  | A319-VIP CLASSIC WING WITH DRY BAY OR A319-VIP RETRO WING WITH DRY BAY
| 3-57 | 572050-02-4 | 521 | OUTER WING, DRY BAY AREA | NDT | SDI |  |  | 29800 FC OR 59600 FH | 15000 FC OR 30000 FH | ALI |  |  | 1 | 1.00 | 0.15 |  | A319-PAX CLASSIC WING PRE-SPR-CURVE WITH DRY BAY OR A320 CLASSIC WING PRE-SPR-CURVE WITH DRY BAY
| 3-57 | 572050-02-4 | 621 | OUTER WING, DRY BAY AREA | NDT | SDI |  |  | 29800 FC OR 59600 FH | 15000 FC OR 30000 FH | ALI |  |  | 1 | 1.00 | 0.15 |  | A319-PAX CLASSIC WING PRE-SPR-CURVE WITH DRY BAY OR A320 CLASSIC WING PRE-SPR-CURVE WITH DRY BAY
| 3-57 | 572050-02-5 | 521 | OUTER WING, DRY BAY AREA | NDT | SDI |  |  | 28700 FC OR 57400 FH | 12000 FC OR 24000 FH | ALI |  |  | 1 | 1.00 | 0.15 |  | A321 CLASSIC WING PRE-SPR-CURVE WITH DRY BAY
| 3-57 | 572050-02-5 | 621 | OUTER WING, DRY BAY AREA | NDT | SDI |  |  | 28700 FC OR 57400 FH | 12000 FC OR 24000 FH | ALI |  |  | 1 | 1.00 | 0.15 |  | A321 CLASSIC WING PRE-SPR-CURVE WITH DRY BAY
| 3-57 | 572050-02-6 | 521 | OUTER WING, DRY BAY AREA | NDT | SDI |  |  | 28700 FC OR 57400 FH | 12000 FC OR 24000 FH | ALI |  |  | 1 | 1.00 | 0.15 |  | A321 CLASSIC WING POST-SPR-CURVE WITH DRY BAY
| 3-57 | 572050-02-6 | 621 | OUTER WING, DRY BAY AREA | NDT | SDI |  |  | 28700 FC OR 57400 FH | 12000 FC OR 24000 FH | ALI |  |  | 1 | 1.00 | 0.15 |  | A321 CLASSIC WING POST-SPR-CURVE WITH DRY BAY
| 3-57 | 572050-02-8 | 521 | OUTER WING, DRY BAY AREA | NDT | SDI |  |  | 25000 FC OR 50000 FH | 11700 FC OR 23400 FH | ALI |  |  | 1 | 1.00 | 0.15 |  | A319-PAX CLASSIC WING POST-SPR-CURVE WITH DRY BAY OR A320 CLASSIC WING POST-SPR-CURVE WITH DRY BAY
| 3-57 | 572050-02-8 | 621 | OUTER WING, DRY BAY AREA | NDT | SDI |  |  | 25000 FC OR 50000 FH | 11700 FC OR 23400 FH | ALI |  |  | 1 | 1.00 | 0.15 |  | A319-PAX CLASSIC WING POST-SPR-CURVE WITH DRY BAY OR A320 CLASSIC WING POST-SPR-CURVE WITH DRY BAY
R | 3-57 | 572050-02-9 | 521 | OUTER WING, DRY BAY AREA | NDT | SDI |  |  | 33200 FC OR 66500 FH | 6600 FC OR 13300 FH | ALI |  |  | 1 | 1.00 | 0.15 |  | A320-PAX-NEO
R | 3-57 | 572050-02-9 | 621 | OUTER WING, DRY BAY AREA | NDT | SDI |  |  | 33200 FC OR 66500 FH | 6600 FC OR 13300 FH | ALI |  |  | 1 | 1.00 | 0.15 |  | A320-PAX-NEO
| 3-57 | 572052-01-1 | 540 | OUTER WING BOTTOM SKIN ROOT JOINT FTG | AF | DET | 12 YE | 12 YE | 24 YE | 12 YE | MRB CPCP |  | NO | 1 | 0.10 | 0.10 |  | A318 OR A319-VIP OR A319-PAX CLASSIC WING OR A319-PAX MODIFIED WING OR A320 CLASSIC WING OR A320 MODIFIED WING OR A321
| 3-57 | 572052-01-1 | 640 | OUTER WING BOTTOM SKIN ROOT JOINT FTG | AF | DET | 12 YE | 12 YE | 24 YE | 12 YE | MRB CPCP |  | NO | 1 | 0.10 | 0.10 |  | A318 OR A319-VIP OR A319-PAX CLASSIC WING OR A319-PAX MODIFIED WING OR A320 CLASSIC WING OR A320 MODIFIED WING OR A321
| 3-57 | 572052-01-10 | 540 | OUTER WING | AF | DET | 12 YE OR 44700 FC OR 89500 FH | 12 YE OR 15000 FC OR 30000 FH | 24 YE OR 44700 FC OR 89500 FH | 12 YE OR 15000 FC OR 30000 FH | ALI MRB CPCP |  | NO | 1 | 0.10 | 0.10 |  | A319-PAX RETRO WING OR A320 RETRO WING PRE-SPR-CURVE
| 3-57 | 572052-01-10 | 640 | OUTER WING | AF | DET | 12 YE OR 44700 FC OR 89500 FH | 12 YE OR 15000 FC OR 30000 FH | 24 YE OR 44700 FC OR 89500 FH | 12 YE OR 15000 FC OR 30000 FH | ALI MRB CPCP |  | NO | 1 | 0.10 | 0.10 |  | A319-PAX RETRO WING OR A320 RETRO WING PRE-SPR-CURVE
| 3-57 | 572052-01-11 | 540 | OUTER WING | AF | DET | 12 YE OR 42200 FC OR 84400 FH | 12 YE OR 15000 FC OR 30000 FH | 24 YE OR 42200 FC OR 84400 FH | 12 YE OR 15000 FC OR 30000 FH | ALI MRB CPCP |  | NO | 1 | 0.10 | 0.10 |  | A320 RETRO WING POST-SPR-CURVE
| 3-57 | 572052-01-11 | 640 | OUTER WING | AF | DET | 12 YE OR 42200 FC OR 84400 FH | 12 YE OR 15000 FC OR 30000 FH | 24 YE OR 42200 FC OR 84400 FH | 12 YE OR 15000 FC OR 30000 FH | ALI MRB CPCP |  | NO | 1 | 0.10 | 0.10 |  | A320 RETRO WING POST-SPR-CURVE
| 3-57 | 572053-01-2 | 540 | OUTER WING BOTTOM SKIN STRINGERS | AF | DET |  |  | 37300 FC OR 74600 FH | 15000 FC OR 30000 FH | ALI |  |  | 1 | 0.50 | 0.22 |  | A319-PAX CLASSIC WING OR A320 CLASSIC WING PRE-SPR-CURVE
| 3-57 | 572053-01-2 | 640 | OUTER WING BOTTOM SKIN STRINGERS | AF | DET |  |  | 37300 FC OR 74600 FH | 15000 FC OR 30000 FH | ALI |  |  | 1 | 0.50 | 0.22 |  | A319-PAX CLASSIC WING OR A320 CLASSIC WING PRE-SPR-CURVE
| 3-57 | 572053-01-3 | 540 | OUTER WING BOTTOM SKIN STRINGERS | AF | DET |  |  | 28700 FC OR 57400 FH | 12300 FC OR 24600 FH | ALI |  |  | 1 | 0.50 | 0.22 |  | A321 CLASSIC WING
| 3-57 | 572053-01-3 | 640 | OUTER WING BOTTOM SKIN STRINGERS | AF | DET |  |  | 28700 FC OR 57400 FH | 12300 FC OR 24600 FH | ALI |  |  | 1 | 0.50 | 0.22 |  | A321 CLASSIC WING
| 3-57 | 572053-01-4 | 540 | OUTER WING BOTTOM SKIN STRINGERS | AF | DET |  |  | 12700 FC OR 54600 FH | 11800 FC OR 50900 FH | ALI |  |  | 1 | 0.50 | 0.22 |  | A319-VIP CLASSIC WING OR A319-VIP RETRO WING
| 3-57 | 572053-01-4 | 640 | OUTER WING BOTTOM SKIN STRINGERS | AF | DET |  |  | 12700 FC OR 54600 FH | 11800 FC OR 50900 FH | ALI |  |  | 1 | 0.50 | 0.22 |  | A319-VIP CLASSIC WING OR A319-VIP RETRO WING
| 3-57 | 572053-01-5 | 540 | OUTER WING BOTTOM SKIN STRINGERS | AF | DET |  |  | 25000 FC OR 44800 FH | 11800 FC OR 21100 FH | ALI |  |  | 1 | 0.50 | 0.22 |  | A318-PAX
| 3-57 | 572053-01-5 | 640 | OUTER WING BOTTOM SKIN STRINGERS | AF | DET |  |  | 25000 FC OR 44800 FH | 11800 FC OR 21100 FH | ALI |  |  | 1 | 0.50 | 0.22 |  | A318-PAX
| 3-57 | 572053-01-6 | 540 | OUTER WING BOTTOM SKIN STRINGERS | AF | DET |  |  | 25000 FC OR 50000 FH | 11800 FC OR 23600 FH | ALI |  |  | 1 | 0.50 | 0.22 |  | A320 CLASSIC WING POST-SPR-CURVE
| 3-57 | 572053-01-6 | 640 | OUTER WING BOTTOM SKIN STRINGERS | AF | DET |  |  | 25000 FC OR 50000 FH | 11800 FC OR 23600 FH | ALI |  |  | 1 | 0.50 | 0.22 |  | A320 CLASSIC WING POST-SPR-CURVE
| 3-57 | 572053-01-7 | 540 | OUTER WING BOTTOM SKIN STRINGERS | AF | DET |  |  | 24400 FC OR 48800 FH | 9700 FC OR 19400 FH | ALI |  |  | 1 | 0.50 | 0.22 |  | A319-PAX RETRO WING OR A320 RETRO WING PRE-SPR-CURVE
| 3-57 | 572053-01-7 | 640 | OUTER WING BOTTOM SKIN STRINGERS | AF | DET |  |  | 24400 FC OR 48800 FH | 9700 FC OR 19400 FH | ALI |  |  | 1 | 0.50 | 0.22 |  | A319-PAX RETRO WING OR A320 RETRO WING PRE-SPR-CURVE
| 3-57 | 572053-01-8 | 540 | OUTER WING BOTTOM SKIN STRINGERS | AF | DET |  |  | 23000 FC OR 46000 FH | 9000 FC OR 18000 FH | ALI |  |  | 1 | 0.50 | 0.22 |  | A320 RETRO WING POST-SPR-CURVE
| 3-57 | 572053-01-8 | 640 | OUTER WING BOTTOM SKIN STRINGERS | AF | DET |  |  | 23000 FC OR 46000 FH | 9000 FC OR 18000 FH | ALI |  |  | 1 | 0.50 | 0.22 |  | A320 RETRO WING POST-SPR-CURVE
| 3-57 | 572054-01-1 | 500 | OUTER WING BOTTOM SKIN PUMP APERTURES | AF | DET | 12 YE OR 49700 FC OR 99400 FH | 12 YE OR 15000 FC OR 30000 FH | 24 YE OR 49700 FC OR 99400 FH | 12 YE OR 15000 FC OR 30000 FH | ALI MRB CPCP |  | NO | 1 | 0.10 |  | 1.17 | A320 CLASSIC WING PRE-SPR-CURVE
| 3-57 | 572054-01-1 | 600 | OUTER WING BOTTOM SKIN PUMP APERTURES | AF | DET | 12 YE OR 49700 FC OR 99400 FH | 12 YE OR 15000 FC OR 30000 FH | 24 YE OR 49700 FC OR 99400 FH | 12 YE OR 15000 FC OR 30000 FH | ALI MRB CPCP |  | NO | 1 | 0.10 |  | 1.17 | A320 CLASSIC WING PRE-SPR-CURVE
| 3-57 | 572054-01-10 | 500 | OUTER WING BOTTOM SKIN PUMP APERTURES | AF | DET | 12 YE OR 23200 FC OR 46400 FH | 12 YE OR 7000 FC OR 14000 FH | 24 YE OR 23200 FC OR 46400 FH | 12 YE OR 7000 FC OR 14000 FH | ALI MRB CPCP |  | NO | 1 | 0.10 |  | 1.17 | A320-CEO MODIFIED WING POST-SPR-CURVE
| 3-57 | 572054-01-10 | 600 | OUTER WING BOTTOM SKIN PUMP APERTURES | AF | DET | 12 YE OR 23200 FC OR 46400 FH | 12 YE OR 7000 FC OR 14000 FH | 24 YE OR 23200 FC OR 46400 FH | 12 YE OR 7000 FC OR 14000 FH | ALI MRB CPCP |  | NO | 1 | 0.10 |  | 1.17 | A320-CEO MODIFIED WING POST-SPR-CURVE
R | 3-57 | 572054-01-11 | 500 | OUTER WING BOTTOM SKIN PUMP APERTURES | AF | DET | 12 YE OR 34200 FC OR 68500 FH | 12 YE OR 6800 FC OR 13700 FH | 24 YE OR 34200 FC OR 68500 FH | 12 YE OR 6800 FC OR 13700 FH | ALI MRB CPCP |  | NO | 1 | 0.10 |  | 1.17 | A320-PAX-NEO
R | 3-57 | 572054-01-11 | 600 | OUTER WING BOTTOM SKIN PUMP APERTURES | AF | DET | 12 YE OR 34200 FC OR 68500 FH | 12 YE OR 6800 FC OR 13700 FH | 24 YE OR 34200 FC OR 68500 FH | 12 YE OR 6800 FC OR 13700 FH | ALI MRB CPCP |  | NO | 1 | 0.10 |  | 1.17 | A320-PAX-NEO
| 3-57 | 572054-01-12 | 500 | OUTER WING BOTTOM SKIN PUMP APERTURES | AF | DET | 12 YE OR 30100 FC OR 60200 FH | 12 YE OR 3000 FC OR 6000 FH | 24 YE OR 30100 FC OR 60200 FH | 12 YE OR 3000 FC OR 6000 FH | ALI MRB CPCP |  | NO | 1 | 0.10 |  | 1.17 | A319-PAX RETRO WING OR A320 RETRO WING PRE-SPR-CURVE
| 3-57 | 572054-01-12 | 600 | OUTER WING BOTTOM SKIN PUMP APERTURES | AF | DET | 12 YE OR 30100 FC OR 60200 FH | 12 YE OR 3000 FC OR 6000 FH | 24 YE OR 30100 FC OR 60200 FH | 12 YE OR 3000 FC OR 6000 FH | ALI MRB CPCP |  | NO | 1 | 0.10 |  | 1.17 | A319-PAX RETRO WING OR A320 RETRO WING PRE-SPR-CURVE
R | 3-57 | 572054-01-13 | 500 | OUTER WING BOTTOM SKIN PUMP APERTURES | AF | DET | 12 YE OR 28400 FC OR 56800 FH | 12 YE OR 2700 FC OR 5400 FH | 24 YE OR 28400 FC OR 56800 FH | 12 YE OR 2700 FC OR 5400 FH | ALI MRB CPCP |  | NO | 1 | 0.10 |  | 1.17 | A320 RETRO WING POST-SPR-CURVE
R | 3-57 | 572054-01-13 | 600 | OUTER WING BOTTOM SKIN PUMP APERTURES | AF | DET | 12 YE OR 28400 FC OR 56800 FH | 12 YE OR 2700 FC OR 5400 FH | 24 YE OR 28400 FC OR 56800 FH | 12 YE OR 2700 FC OR 5400 FH | ALI MRB CPCP |  | NO | 1 | 0.10 |  | 1.17 | A320 RETRO WING POST-SPR-CURVE
R | 3-57 | 572054-01-2 | 500 | OUTER WING BOTTOM SKIN PUMP APERTURES | AF | DET | 12 YE | 12 YE | 24 YE | 12 YE | MRB CPCP |  | NO | 1 | 0.10 |  | 1.17 | A318 OR A319-VIP OR A319-PAX CLASSIC WING OR A320-VIP OR A321
R | 3-57 | 572054-01-2 | 600 | OUTER WING BOTTOM SKIN PUMP APERTURES | AF | DET | 12 YE | 12 YE | 24 YE | 12 YE | MRB CPCP |  | NO | 1 | 0.10 |  | 1.17 | A318 OR A319-VIP OR A319-PAX CLASSIC WING OR A320-VIP OR A321
| 3-57 | 572054-01-8 | 500 | OUTER WING BOTTOM SKIN PUMP APERTURES | AF | DET | 12 YE OR 24700 FC OR 49400 FH | 12 YE OR 7500 FC OR 15000 FH | 24 YE OR 24700 FC OR 49400 FH | 12 YE OR 7500 FC OR 15000 FH | ALI MRB CPCP |  | NO | 1 | 0.10 |  | 1.17 | A319-PAX-CEO MODIFIED WING OR A320-CEO MODIFIED WING PRE-SPR-CURVE
| 3-57 | 572054-01-8 | 600 | OUTER WING BOTTOM SKIN PUMP APERTURES | AF | DET | 12 YE OR 24700 FC OR 49400 FH | 12 YE OR 7500 FC OR 15000 FH | 24 YE OR 24700 FC OR 49400 FH | 12 YE OR 7500 FC OR 15000 FH | ALI MRB CPCP |  | NO | 1 | 0.10 |  | 1.17 | A319-PAX-CEO MODIFIED WING OR A320-CEO MODIFIED WING PRE-SPR-CURVE
| 3-57 | 572054-01-9 | 500 | OUTER WING BOTTOM SKIN PUMP APERTURES | AF | DET | 12 YE OR 46800 FC OR 93600 FH | 12 YE OR 15000 FC OR 30000 FH | 24 YE OR 46800 FC OR 93600 FH | 12 YE OR 15000 FC OR 30000 FH | ALI MRB CPCP |  | NO | 1 | 0.10 |  | 1.17 | A320 CLASSIC WING POST-SPR-CURVE
| 3-57 | 572054-01-9 | 600 | OUTER WING BOTTOM SKIN PUMP APERTURES | AF | DET | 12 YE OR 46800 FC OR 93600 FH | 12 YE OR 15000 FC OR 30000 FH | 24 YE OR 46800 FC OR 93600 FH | 12 YE OR 15000 FC OR 30000 FH | ALI MRB CPCP |  | NO | 1 | 0.10 |  | 1.17 | A320 CLASSIC WING POST-SPR-CURVE
| 3-57 | 572054-02-1 | 500 | OUTER WING BOTTOM SKIN PUMP APERTURES | AF | DET |  |  | 6 YE | 6 YE | MRB CPCP |  | NO | 1 | 0.13 |  |  | ALL
| 3-57 | 572054-02-1 | 600 | OUTER WING BOTTOM SKIN PUMP APERTURES | AF | DET |  |  | 6 YE | 6 YE | MRB CPCP |  | NO | 1 | 0.13 |  |  | ALL
R | 3-57 | 572054-03-1 | 500 | OUTER WING BOTTOM SKIN LOWER SURFACE | NDT | SDI |  |  | 30100 FC OR 60200 FH | 6000 FC OR 12000 FH | ALI |  |  | 1 | 0.25 |  | 1.17 | A319-PAX RETRO WING OR A320 RETRO WING PRE-SPR-CURVE
R | 3-57 | 572054-03-1 | 600 | OUTER WING BOTTOM SKIN LOWER SURFACE | NDT | SDI |  |  | 30100 FC OR 60200 FH | 6000 FC OR 12000 FH | ALI |  |  | 1 | 0.25 |  | 1.17 | A319-PAX RETRO WING OR A320 RETRO WING PRE-SPR-CURVE
N | 3-57 | 572054-03-2 | 500 | OUTER WING BOTTOM SKIN LOWER SURFACE | NDT | SDI |  |  | 28400 FC OR 56800 FH | 5600 FC OR 11200 FH | ALI |  |  | 1 | 0.25 |  | 1.17 | A320 RETRO WING POST-SPR-CURVE
N | 3-57 | 572054-03-2 | 600 | OUTER WING BOTTOM SKIN LOWER SURFACE | NDT | SDI |  |  | 28400 FC OR 56800 FH | 5600 FC OR 11200 FH | ALI |  |  | 1 | 0.25 |  | 1.17 | A320 RETRO WING POST-SPR-CURVE
| 3-57 | 572062-01-1 | 571 | OUTER WING FIXED TRAILING EDGE | AF | DET |  |  | 12 YE | 6 YE | MRB CPCP |  | 1+2 | 1 | 0.10 |  |  | ALL
| 3-57 | 572062-01-1 | 574 | OUTER WING FIXED TRAILING EDGE | AF | DET |  |  | 12 YE | 6 YE | MRB CPCP |  | 1+2 | 1 | 0.10 | 0.04 |  | ALL
| 3-57 | 572062-01-1 | 671 | OUTER WING FIXED TRAILING EDGE | AF | DET |  |  | 12 YE | 6 YE | MRB CPCP |  | 1+2 | 1 | 0.10 |  |  | ALL
| 3-57 | 572062-01-1 | 674 | OUTER WING FIXED TRAILING EDGE | AF | DET |  |  | 12 YE | 6 YE | MRB CPCP |  | 1+2 | 1 | 0.10 | 0.04 |  | ALL
R | 3-57 | 572063-01-1 | 500 | OUTER WING BOTTOM SKIN LWR SURFACE | AF | DET | 6 YE | 6 YE | 24 YE | 6 YE | MRB CPCP |  |  | 1 | 0.10 |  | 1.22 | ALL
R | 3-57 | 572063-01-1 | 600 | OUTER WING BOTTOM SKIN LWR SURFACE | AF | DET | 6 YE | 6 YE | 24 YE | 6 YE | MRB CPCP |  |  | 1 | 0.10 |  | 1.22 | ALL
| 3-57 | 572064-01-1 | 500 | OUTER WING BOTTOM SKIN LWR SURFACE | AF | DET |  |  | 31200 FC OR 62400 FH | 4900 FC OR 9800 FH | ALI |  |  | 1 | 0.42 |  |  | A320 CLASSIC WING PRE-SPR-CURVE PRE 39729
| 3-57 | 572064-01-1 | 600 | OUTER WING BOTTOM SKIN LWR SURFACE | AF | DET |  |  | 31200 FC OR 62400 FH | 4900 FC OR 9800 FH | ALI |  |  | 1 | 0.42 |  |  | A320 CLASSIC WING PRE-SPR-CURVE PRE 39729
| 3-57 | 572064-01-2 | 500 | OUTER WING BOTTOM SKIN LWR SURFACE | AF | DET |  |  | 36200 FC OR 72400 FH | 4900 FC OR 9800 FH | ALI |  |  | 1 | 0.42 |  |  | A319-PAX CLASSIC WING PRE 39729
| 3-57 | 572064-01-2 | 600 | OUTER WING BOTTOM SKIN LWR SURFACE | AF | DET |  |  | 36200 FC OR 72400 FH | 4900 FC OR 9800 FH | ALI |  |  | 1 | 0.42 |  |  | A319-PAX CLASSIC WING PRE 39729
| 3-57 | 572064-01-3 | 500 | OUTER WING BOTTOM SKIN LWR SURFACE | AF | DET |  |  | 42800 FC OR 69600 FH | 4900 FC OR 7900 FH | ALI |  |  | 1 | 0.42 |  |  | A318-PAX PRE 39729
| 3-57 | 572064-01-3 | 600 | OUTER WING BOTTOM SKIN LWR SURFACE | AF | DET |  |  | 42800 FC OR 69600 FH | 4900 FC OR 7900 FH | ALI |  |  | 1 | 0.42 |  |  | A318-PAX PRE 39729
| 3-57 | 572064-01-4 | 500 | OUTER WING BOTTOM SKIN LWR SURFACE | AF | DET |  |  | 29400 FC OR 58800 FH | 4900 FC OR 9800 FH | ALI |  |  | 1 | 0.42 |  |  | A320 CLASSIC WING POST-SPR-CURVE PRE 39729
| 3-57 | 572064-01-4 | 600 | OUTER WING BOTTOM SKIN LWR SURFACE | AF | DET |  |  | 29400 FC OR 58800 FH | 4900 FC OR 9800 FH | ALI |  |  | 1 | 0.42 |  |  | A320 CLASSIC WING POST-SPR-CURVE PRE 39729
| 3-57 | 572064-01-5 | 500 | OUTER WING BOTTOM SKIN LWR SURFACE | AF | DET |  |  | 20200 FC OR 40500 FH | 5000 FC OR 10000 FH | ALI |  |  | 1 | 0.42 |  |  | A319-PAX RETRO WING PRE 39729 OR A320 RETRO WING PRE-SPR-CURVE PRE 39729
| 3-57 | 572064-01-5 | 600 | OUTER WING BOTTOM SKIN LWR SURFACE | AF | DET |  |  | 20200 FC OR 40500 FH | 5000 FC OR 10000 FH | ALI |  |  | 1 | 0.42 |  |  | A319-PAX RETRO WING PRE 39729 OR A320 RETRO WING PRE-SPR-CURVE PRE 39729
| 3-57 | 572064-01-6 | 500 | OUTER WING BOTTOM SKIN LWR SURFACE | AF | DET |  |  | 12300 FC OR 53100 FH | 3000 FC OR 13100 FH | ALI |  |  | 1 | 0.42 |  |  | A319-VIP RETRO WING PRE 39729
| 3-57 | 572064-01-6 | 600 | OUTER WING BOTTOM SKIN LWR SURFACE | AF | DET |  |  | 12300 FC OR 53100 FH | 3000 FC OR 13100 FH | ALI |  |  | 1 | 0.42 |  |  | A319-VIP RETRO WING PRE 39729
| 3-57 | 572064-01-7 | 500 | OUTER WING BOTTOM SKIN LWR SURFACE | AF | DET |  |  | 19100 FC OR 38200 FH | 5000 FC OR 10000 FH | ALI |  |  | 1 | 0.42 |  |  | A320 RETRO WING POST-SPR-CURVE PRE 39729
| 3-57 | 572064-01-7 | 600 | OUTER WING BOTTOM SKIN LWR SURFACE | AF | DET |  |  | 19100 FC OR 38200 FH | 5000 FC OR 10000 FH | ALI |  |  | 1 | 0.42 |  |  | A320 RETRO WING POST-SPR-CURVE PRE 39729
R | 3-57 | 572065-01-1 | 571 | OUTER WING TOP SKIN LOWER SURFACE | AF | DET |  |  | 6 YE | 6 YE | MRB CPCP |  | 1+2 | 1 | 0.50 |  |  | ALL
R | 3-57 | 572065-01-1 | 671 | OUTER WING TOP SKIN LOWER SURFACE | AF | DET |  |  | 6 YE | 6 YE | MRB CPCP |  | 1+2 | 1 | 0.50 |  |  | ALL
R | 3-57 | 572066-01-1 | 571 | OUTER WING TOP SKIN LOWER SURFACE | AF | DET |  |  | 6 YE | 6 YE | MRB CPCP |  | 1+2 | 1 | 0.15 |  |  | ALL
R | 3-57 | 572066-01-1 | 574 | OUTER WING TOP SKIN LOWER SURFACE | AF | DET |  |  | 6 YE | 6 YE | MRB CPCP |  | 1+2 | 1 | 0.15 | 0.04 |  | ALL
R | 3-57 | 572066-01-1 | 671 | OUTER WING TOP SKIN LOWER SURFACE | AF | DET |  |  | 6 YE | 6 YE | MRB CPCP |  | 1+2 | 1 | 0.15 |  |  | ALL
R | 3-57 | 572066-01-1 | 674 | OUTER WING TOP SKIN LOWER SURFACE | AF | DET |  |  | 6 YE | 6 YE | MRB CPCP |  | 1+2 | 1 | 0.15 | 0.04 |  | ALL
| 3-57 | 572101-01-1 | 522 | OUTER WING FRT SPAR FWD FACE RIB 8-22 | AF | DET | 12 YE OR 43000 FC OR 86000 FH | 12 YE OR 15000 FC OR 30000 FH | 24 YE OR 43000 FC OR 86000 FH | 12 YE OR 15000 FC OR 30000 FH | ALI MRB CPCP |  |  | 1 | 0.75 | 0.68 |  | A319-PAX CLASSIC WING OR A320 CLASSIC WING
| 3-57 | 572101-01-1 | 622 | OUTER WING FRT SPAR FWD FACE RIB 8-22 | AF | DET | 12 YE OR 43000 FC OR 86000 FH | 12 YE OR 15000 FC OR 30000 FH | 24 YE OR 43000 FC OR 86000 FH | 12 YE OR 15000 FC OR 30000 FH | ALI MRB CPCP |  |  | 1 | 0.75 | 0.68 |  | A319-PAX CLASSIC WING OR A320 CLASSIC WING
R | 3-57 | 572101-01-10 | 522 | OUTER WING FRT SPAR FWD FACE RIB 8-22 | AF | DET | 12 YE OR 37500 FC OR 75100 FH | 12 YE OR 6900 FC OR 13800 FH | 24 YE OR 37500 FC OR 75100 FH | 12 YE OR 6900 FC OR 13800 FH | ALI MRB CPCP |  |  | 1 | 0.75 | 0.68 |  | A320-PAX-NEO
R | 3-57 | 572101-01-10 | 622 | OUTER WING FRT SPAR FWD FACE RIB 8-22 | AF | DET | 12 YE OR 37500 FC OR 75100 FH | 12 YE OR 6900 FC OR 13800 FH | 24 YE OR 37500 FC OR 75100 FH | 12 YE OR 6900 FC OR 13800 FH | ALI MRB CPCP |  |  | 1 | 0.75 | 0.68 |  | A320-PAX-NEO
| 3-57 | 572101-01-11 | 522 | OUTER WING FRT SPAR FWD FACE RIB 8-22 | AF | DET | 12 YE OR 47700 FC OR 95400 FH | 12 YE OR 15000 FC OR 30000 FH | 24 YE OR 47700 FC OR 95400 FH | 12 YE OR 15000 FC OR 30000 FH | ALI MRB CPCP |  |  | 1 | 0.75 | 0.68 |  | A319-PAX RETRO WING OR A320 RETRO WING
| 3-57 | 572101-01-11 | 622 | OUTER WING FRT SPAR FWD FACE RIB 8-22 | AF | DET | 12 YE OR 47700 FC OR 95400 FH | 12 YE OR 15000 FC OR 30000 FH | 24 YE OR 47700 FC OR 95400 FH | 12 YE OR 15000 FC OR 30000 FH | ALI MRB CPCP |  |  | 1 | 0.75 | 0.68 |  | A319-PAX RETRO WING OR A320 RETRO WING
N | 3-57 | 572101-01-12 | 522 | OUTER WING FRT SPAR FWD FACE RIB 8-22 | AF | DET | 12 YE OR 45100 FC OR 90200 FH | 12 YE OR 7400 FC OR 14800 FH | 24 YE OR 45100 FC OR 90200 FH | 12 YE OR 7400 FC OR 14800 FH | ALI MRB CPCP |  |  | 1 | 0.75 | 0.68 |  | A319-PAX-NEO
N | 3-57 | 572101-01-12 | 622 | OUTER WING FRT SPAR FWD FACE RIB 8-22 | AF | DET | 12 YE OR 45100 FC OR 90200 FH | 12 YE OR 7400 FC OR 14800 FH | 24 YE OR 45100 FC OR 90200 FH | 12 YE OR 7400 FC OR 14800 FH | ALI MRB CPCP |  |  | 1 | 0.75 | 0.68 |  | A319-PAX-NEO
R | 3-57 | 572101-01-2 | 522 | OUTER WING FRT SPAR FWD FACE RIB 8-22 | AF | DET | 12 YE | 12 YE | 24 YE | 12 YE | MRB CPCP |  |  | 1 | 0.75 | 0.68 |  | A318-VIP OR A319-VIP CLASSIC WING OR A320-VIP OR A321
R | 3-57 | 572101-01-2 | 622 | OUTER WING FRT SPAR FWD FACE RIB 8-22 | AF | DET | 12 YE | 12 YE | 24 YE | 12 YE | MRB CPCP |  |  | 1 | 0.75 | 0.68 |  | A318-VIP OR A319-VIP CLASSIC WING OR A320-VIP OR A321
| 3-57 | 572101-01-7 | 522 | MAIN STRUCTURE | AF | DET | 12 YE OR 33300 FC OR 55100 FH | 12 YE OR 11600 FC OR 19100 FH | 24 YE OR 33300 FC OR 55100 FH | 12 YE OR 11600 FC OR 19100 FH | ALI MRB CPCP |  |  | 1 | 0.75 | 0.68 |  | A318-PAX
| 3-57 | 572101-01-7 | 622 | MAIN STRUCTURE | AF | DET | 12 YE OR 33300 FC OR 55100 FH | 12 YE OR 11600 FC OR 19100 FH | 24 YE OR 33300 FC OR 55100 FH | 12 YE OR 11600 FC OR 19100 FH | ALI MRB CPCP |  |  | 1 | 0.75 | 0.68 |  | A318-PAX
| 3-57 | 572101-01-8 | 522 | MAIN STRUCTURE | AF | DET | 12 YE OR 30500 FC OR 61000 FH | 12 YE OR 4700 FC OR 9400 FH | 24 YE OR 30500 FC OR 61000 FH | 12 YE OR 4700 FC OR 9400 FH | ALI MRB CPCP |  |  | 1 | 0.75 | 0.68 |  | A319-PAX-CEO MODIFIED WING OR A320-CEO MODIFIED WING
| 3-57 | 572101-01-8 | 622 | MAIN STRUCTURE | AF | DET | 12 YE OR 30500 FC OR 61000 FH | 12 YE OR 4700 FC OR 9400 FH | 24 YE OR 30500 FC OR 61000 FH | 12 YE OR 4700 FC OR 9400 FH | ALI MRB CPCP |  |  | 1 | 0.75 | 0.68 |  | A319-PAX-CEO MODIFIED WING OR A320-CEO MODIFIED WING
| 3-57 | 572101-01-9 | 522 | MAIN STRUCTURE | AF | DET | 12 YE OR 16800 FC OR 72200 FH | 12 YE OR 3200 FC OR 13700 FH | 24 YE OR 16800 FC OR 72200 FH | 12 YE OR 3200 FC OR 13700 FH | ALI MRB CPCP |  |  | 1 | 0.75 | 0.68 |  | A319-VIP-CEO MODIFIED WING OR A319-VIP RETRO WING
| 3-57 | 572101-01-9 | 622 | MAIN STRUCTURE | AF | DET | 12 YE OR 16800 FC OR 72200 FH | 12 YE OR 3200 FC OR 13700 FH | 24 YE OR 16800 FC OR 72200 FH | 12 YE OR 3200 FC OR 13700 FH | ALI MRB CPCP |  |  | 1 | 0.75 | 0.68 |  | A319-VIP-CEO MODIFIED WING OR A319-VIP RETRO WING
| 3-57 | 572106-01-1 | 522 | OUTER WING FRT SPAR FWD FACE RIB 22-27 | AF | DET | 12 YE | 12 YE | 24 YE | 12 YE | MRB CPCP |  |  | 1 | 0.30 | 0.31 |  | ALL
| 3-57 | 572106-01-1 | 622 | OUTER WING FRT SPAR FWD FACE RIB 22-27 | AF | DET | 12 YE | 12 YE | 24 YE | 12 YE | MRB CPCP |  |  | 1 | 0.30 | 0.31 |  | ALL
| 3-57 | 572108-01-10 | 540 | OUTER WING FRT SPAR AFT FACE RIB 8-22 | AF | DET |  |  | 38100 FC OR 76200 FH | 3500 FC OR 7000 FH | ALI |  |  | 1 | 0.50 | 1.06 |  | A321-CEO MODIFIED SPAR
| 3-57 | 572108-01-10 | 640 | OUTER WING FRT SPAR AFT FACE RIB 8-22 | AF | DET |  |  | 38100 FC OR 76200 FH | 3500 FC OR 7000 FH | ALI |  |  | 1 | 0.50 | 0.91 |  | A321-CEO MODIFIED SPAR
| 3-57 | 572108-01-11 | 540 | OUTER WING FRT SPAR AFT FACE RIB 8-22 | AF | DET |  |  | 15400 FC OR 30800 FH | 3500 FC OR 7000 FH | ALI |  |  | 1 | 0.50 | 1.06 |  | A321-CEO STANDARD SPAR
| 3-57 | 572108-01-11 | 640 | OUTER WING FRT SPAR AFT FACE RIB 8-22 | AF | DET |  |  | 15400 FC OR 30800 FH | 3500 FC OR 7000 FH | ALI |  |  | 1 | 0.50 | 0.91 |  | A321-CEO STANDARD SPAR
| 3-57 | 572108-01-12 | 540 | OUTER WING FRT SPAR AFT FACE RIB 8-22 | AF | DET |  |  | 11200 FC OR 48100 FH | 4300 FC OR 18700 FH | ALI |  |  | 1 | 0.50 | 1.06 |  | A319-VIP-CEO MODIFIED WING OR A319-VIP RETRO WING
| 3-57 | 572108-01-12 | 640 | OUTER WING FRT SPAR AFT FACE RIB 8-22 | AF | DET |  |  | 11200 FC OR 48100 FH | 4300 FC OR 18700 FH | ALI |  |  | 1 | 0.50 | 0.91 |  | A319-VIP-CEO MODIFIED WING OR A319-VIP RETRO WING
| 3-57 | 572108-01-13 | 540 | OUTER WING FRT SPAR AFT FACE RIB 8-22 | AF | DET |  |  | 37600 FC OR 75200 FH | 3500 FC OR 7000 FH | ALI |  |  | 1 | 0.50 | 1.06 |  | A321 REINFORCED SPAR
| 3-57 | 572108-01-13 | 640 | OUTER WING FRT SPAR AFT FACE RIB 8-22 | AF | DET |  |  | 37600 FC OR 75200 FH | 3500 FC OR 7000 FH | ALI |  |  | 1 | 0.50 | 0.91 |  | A321 REINFORCED SPAR
| 3-57 | 572108-01-14 | 540 | OUTER WING FRT SPAR AFT FACE RIB 8-22 | AF | DET |  |  | 26900 FC OR 53800 FH | 8300 FC OR 16600 FH | ALI |  |  | 1 | 0.50 | 1.06 |  | A319-PAX-CEO REINFORCED SPAR OR A320-CEO REINFORCED SPAR
| 3-57 | 572108-01-14 | 640 | OUTER WING FRT SPAR AFT FACE RIB 8-22 | AF | DET |  |  | 26900 FC OR 53800 FH | 8300 FC OR 16600 FH | ALI |  |  | 1 | 0.50 | 0.91 |  | A319-PAX-CEO REINFORCED SPAR OR A320-CEO REINFORCED SPAR
R | 3-57 | 572108-01-15 | 540 | OUTER WING FRT SPAR AFT FACE RIB 8-22 | AF | DET |  |  | 33000 FC OR 66100 FH | 6100 FC OR 12300 FH | ALI |  |  | 1 | 0.50 | 1.06 |  | A320-PAX-NEO
R | 3-57 | 572108-01-15 | 640 | OUTER WING FRT SPAR AFT FACE RIB 8-22 | AF | DET |  |  | 33000 FC OR 66100 FH | 6100 FC OR 12300 FH | ALI |  |  | 1 | 0.50 | 0.91 |  | A320-PAX-NEO
| 3-57 | 572108-01-16 | 540 | OUTER WING FRT SPAR AFT FACE RIB 8-22 | AF | DET |  |  | 36500 FC OR 73000 FH | 8100 FC OR 16200 FH | ALI |  |  | 1 | 0.50 | 1.06 |  | A319-PAX RETRO WING OR A320 RETRO WING
| 3-57 | 572108-01-16 | 640 | OUTER WING FRT SPAR AFT FACE RIB 8-22 | AF | DET |  |  | 36500 FC OR 73000 FH | 8100 FC OR 16200 FH | ALI |  |  | 1 | 0.50 | 0.91 |  | A319-PAX RETRO WING OR A320 RETRO WING
| 3-57 | 572108-01-17 | 540 | OUTER WING FRT SPAR AFT FACE RIB 8-22 | AF | DET |  |  | 33700 FC OR 67400 FH | 5900 FC OR 11800 FH | ALI |  |  | 1 | 0.50 | 1.06 |  | A321-NEO
| 3-57 | 572108-01-17 | 640 | OUTER WING FRT SPAR AFT FACE RIB 8-22 | AF | DET |  |  | 33700 FC OR 67400 FH | 5900 FC OR 11800 FH | ALI |  |  | 1 | 0.50 | 0.91 |  | A321-NEO
N | 3-57 | 572108-01-18 | 540 | OUTER WING FRT SPAR AFT FACE RIB 8-22 | AF | DET |  |  | 37500 FC OR 75100 FH | 6600 FC OR 13200 FH | ALI |  |  | 1 | 0.50 | 1.06 |  | A319-PAX-NEO
N | 3-57 | 572108-01-18 | 640 | OUTER WING FRT SPAR AFT FACE RIB 8-22 | AF | DET |  |  | 37500 FC OR 75100 FH | 6600 FC OR 13200 FH | ALI |  |  | 1 | 0.50 | 0.91 |  | A319-PAX-NEO
| 3-57 | 572108-01-2 | 540 | OUTER WING FRT SPAR AFT FACE RIB 8-22 | AF | DET |  |  | 35700 FC OR 71500 FH | 15000 FC OR 30000 FH | ALI |  |  | 1 | 0.50 | 1.06 |  | A319-PAX CLASSIC WING OR A320 CLASSIC WING
| 3-57 | 572108-01-2 | 640 | OUTER WING FRT SPAR AFT FACE RIB 8-22 | AF | DET |  |  | 35700 FC OR 71500 FH | 15000 FC OR 30000 FH | ALI |  |  | 1 | 0.50 | 0.91 |  | A319-PAX CLASSIC WING OR A320 CLASSIC WING
| 3-57 | 572108-01-6 | 540 | OUTER WING FRT SPAR AFT FACE RIB 8-22 | AF | DET |  |  | 29500 FC OR 48700 FH | 8000 FC OR 13100 FH | ALI |  |  | 1 | 0.50 | 1.06 |  | A318-PAX
| 3-57 | 572108-01-6 | 640 | OUTER WING FRT SPAR AFT FACE RIB 8-22 | AF | DET |  |  | 29500 FC OR 48700 FH | 8000 FC OR 13100 FH | ALI |  |  | 1 | 0.50 | 0.91 |  | A318-PAX
| 3-57 | 572108-01-7 | 540 | OUTER WING FRT SPAR AFT FACE RIB 8-22 | AF | DET |  |  | 17200 FC OR 73800 FH | 5000 FC OR 21500 FH | ALI |  |  | 1 | 0.50 | 1.06 |  | A319-VIP CLASSIC WING
| 3-57 | 572108-01-7 | 640 | OUTER WING FRT SPAR AFT FACE RIB 8-22 | AF | DET |  |  | 17200 FC OR 73800 FH | 5000 FC OR 21500 FH | ALI |  |  | 1 | 0.50 | 0.91 |  | A319-VIP CLASSIC WING
| 3-57 | 572108-01-8 | 540 | OUTER WING FRT SPAR AFT FACE RIB 8-22 | AF | DET |  |  | 30300 FC OR 60600 FH | 8300 FC OR 16600 FH | ALI |  |  | 1 | 0.50 | 1.06 |  | A319-PAX-CEO MODIFIED SPAR OR A320-CEO MODIFIED SPAR
| 3-57 | 572108-01-8 | 640 | OUTER WING FRT SPAR AFT FACE RIB 8-22 | AF | DET |  |  | 30300 FC OR 60600 FH | 8300 FC OR 16600 FH | ALI |  |  | 1 | 0.50 | 0.91 |  | A319-PAX-CEO MODIFIED SPAR OR A320-CEO MODIFIED SPAR
| 3-57 | 572108-01-9 | 540 | OUTER WING FRT SPAR AFT FACE RIB 8-22 | AF | DET |  |  | 24200 FC OR 48400 FH | 8300 FC OR 16600 FH | ALI |  |  | 1 | 0.50 | 1.06 |  | A320-CEO STANDARD SPAR
| 3-57 | 572108-01-9 | 640 | OUTER WING FRT SPAR AFT FACE RIB 8-22 | AF | DET |  |  | 24200 FC OR 48400 FH | 8300 FC OR 16600 FH | ALI |  |  | 1 | 0.50 | 0.91 |  | A320-CEO STANDARD SPAR
R | 3-57 | 572109-01-10 | 550 | OUTER WING FRT SPAR AFT FACE RIB 22-27 | AF | DET |  |  | 35700 FC OR 71400 FH | 11700 FC OR 23400 FH | ALI |  |  | 1 | 0.20 | 0.27 |  | A320-PAX-NEO
R | 3-57 | 572109-01-10 | 560 | OUTER WING FRT SPAR AFT FACE RIB 22-27 | AF | DET |  |  | 35700 FC OR 71400 FH | 11700 FC OR 23400 FH | ALI |  |  | 1 | 0.20 | 0.05 |  | A320-PAX-NEO
R | 3-57 | 572109-01-10 | 650 | OUTER WING FRT SPAR AFT FACE RIB 22-27 | AF | DET |  |  | 35700 FC OR 71400 FH | 11700 FC OR 23400 FH | ALI |  |  | 1 | 0.20 | 0.23 |  | A320-PAX-NEO
R | 3-57 | 572109-01-10 | 660 | OUTER WING FRT SPAR AFT FACE RIB 22-27 | AF | DET |  |  | 35700 FC OR 71400 FH | 11700 FC OR 23400 FH | ALI |  |  | 1 | 0.20 | 0.05 |  | A320-PAX-NEO
| 3-57 | 572109-01-11 | 550 | OUTER WING FRT SPAR AFT FACE RIB 22-27 | AF | DET |  |  | 32000 FC OR 64000 FH | 3800 FC OR 7600 FH | ALI |  |  | 1 | 0.20 | 0.27 |  | A319-PAX RETRO WING OR A320 RETRO WING
| 3-57 | 572109-01-11 | 560 | OUTER WING FRT SPAR AFT FACE RIB 22-27 | AF | DET |  |  | 32000 FC OR 64000 FH | 3800 FC OR 7600 FH | ALI |  |  | 1 | 0.20 | 0.05 |  | A319-PAX RETRO WING OR A320 RETRO WING
| 3-57 | 572109-01-11 | 650 | OUTER WING FRT SPAR AFT FACE RIB 22-27 | AF | DET |  |  | 32000 FC OR 64000 FH | 3800 FC OR 7600 FH | ALI |  |  | 1 | 0.20 | 0.23 |  | A319-PAX RETRO WING OR A320 RETRO WING
| 3-57 | 572109-01-11 | 660 | OUTER WING FRT SPAR AFT FACE RIB 22-27 | AF | DET |  |  | 32000 FC OR 64000 FH | 3800 FC OR 7600 FH | ALI |  |  | 1 | 0.20 | 0.05 |  | A319-PAX RETRO WING OR A320 RETRO WING
| 3-57 | 572109-01-12 | 550 | OUTER WING FRT SPAR AFT FACE RIB 22-27 | AF | DET |  |  | 32500 FC OR 65000 FH | 6100 FC OR 12300 FH | ALI |  |  | 1 | 0.20 | 0.27 |  | A321-NEO
| 3-57 | 572109-01-12 | 560 | OUTER WING FRT SPAR AFT FACE RIB 22-27 | AF | DET |  |  | 32500 FC OR 65000 FH | 6100 FC OR 12300 FH | ALI |  |  | 1 | 0.20 | 0.05 |  | A321-NEO
| 3-57 | 572109-01-12 | 650 | OUTER WING FRT SPAR AFT FACE RIB 22-27 | AF | DET |  |  | 32500 FC OR 65000 FH | 6100 FC OR 12300 FH | ALI |  |  | 1 | 0.20 | 0.23 |  | A321-NEO
| 3-57 | 572109-01-12 | 660 | OUTER WING FRT SPAR AFT FACE RIB 22-27 | AF | DET |  |  | 32500 FC OR 65000 FH | 6100 FC OR 12300 FH | ALI |  |  | 1 | 0.20 | 0.05 |  | A321-NEO
N | 3-57 | 572109-01-13 | 550 | OUTER WING FRT SPAR AFT FACE RIB 22-27 | AF | DET |  |  | 38500 FC OR 77000 FH | 12800 FC OR 25600 FH | ALI |  |  | 1 | 0.20 | 0.27 |  | A319-PAX-NEO
N | 3-57 | 572109-01-13 | 560 | OUTER WING FRT SPAR AFT FACE RIB 22-27 | AF | DET |  |  | 38500 FC OR 77000 FH | 12800 FC OR 25600 FH | ALI |  |  | 1 | 0.20 | 0.05 |  | A319-PAX-NEO
N | 3-57 | 572109-01-13 | 650 | OUTER WING FRT SPAR AFT FACE RIB 22-27 | AF | DET |  |  | 38500 FC OR 77000 FH | 12800 FC OR 25600 FH | ALI |  |  | 1 | 0.20 | 0.23 |  | A319-PAX-NEO
N | 3-57 | 572109-01-13 | 660 | OUTER WING FRT SPAR AFT FACE RIB 22-27 | AF | DET |  |  | 38500 FC OR 77000 FH | 12800 FC OR 25600 FH | ALI |  |  | 1 | 0.20 | 0.05 |  | A319-PAX-NEO
| 3-57 | 572109-01-5 | 550 | MAIN STRUCTURE | AF | DET |  |  | 33900 FC OR 67800 FH | 3100 FC OR 6200 FH | ALI |  |  | 1 | 0.20 | 0.27 |  | A320-CEO MODIFIED WING
| 3-57 | 572109-01-5 | 560 | MAIN STRUCTURE | AF | DET |  |  | 33900 FC OR 67800 FH | 3100 FC OR 6200 FH | ALI |  |  | 1 | 0.20 | 0.05 |  | A320-CEO MODIFIED WING
| 3-57 | 572109-01-5 | 650 | MAIN STRUCTURE | AF | DET |  |  | 33900 FC OR 67800 FH | 3100 FC OR 6200 FH | ALI |  |  | 1 | 0.20 | 0.23 |  | A320-CEO MODIFIED WING
| 3-57 | 572109-01-5 | 660 | MAIN STRUCTURE | AF | DET |  |  | 33900 FC OR 67800 FH | 3100 FC OR 6200 FH | ALI |  |  | 1 | 0.20 | 0.05 |  | A320-CEO MODIFIED WING
| 3-57 | 572109-01-6 | 550 | OUTER WING FRT SPAR AFT FACE RIB 22-27 | AF | DET |  |  | 30800 FC OR 61600 FH | 2900 FC OR 5800 FH | ALI |  |  | 1 | 0.20 | 0.27 |  | A319-PAX-CEO MODIFIED WING
| 3-57 | 572109-01-6 | 560 | OUTER WING FRT SPAR AFT FACE RIB 22-27 | AF | DET |  |  | 30800 FC OR 61600 FH | 2900 FC OR 5800 FH | ALI |  |  | 1 | 0.20 | 0.05 |  | A319-PAX-CEO MODIFIED WING
| 3-57 | 572109-01-6 | 650 | OUTER WING FRT SPAR AFT FACE RIB 22-27 | AF | DET |  |  | 30800 FC OR 61600 FH | 2900 FC OR 5800 FH | ALI |  |  | 1 | 0.20 | 0.23 |  | A319-PAX-CEO MODIFIED WING
| 3-57 | 572109-01-6 | 660 | OUTER WING FRT SPAR AFT FACE RIB 22-27 | AF | DET |  |  | 30800 FC OR 61600 FH | 2900 FC OR 5800 FH | ALI |  |  | 1 | 0.20 | 0.05 |  | A319-PAX-CEO MODIFIED WING
| 3-57 | 572109-01-7 | 550 | OUTER WING FRT SPAR AFT FACE RIB 22-27 | AF | DET |  |  | 29800 FC OR 59600 FH | 4200 FC OR 8400 FH | ALI |  |  | 1 | 0.20 | 0.27 |  | A321-CEO STANDARD SPAR
| 3-57 | 572109-01-7 | 560 | OUTER WING FRT SPAR AFT FACE RIB 22-27 | AF | DET |  |  | 29800 FC OR 59600 FH | 4200 FC OR 8400 FH | ALI |  |  | 1 | 0.20 | 0.05 |  | A321-CEO STANDARD SPAR
| 3-57 | 572109-01-7 | 650 | OUTER WING FRT SPAR AFT FACE RIB 22-27 | AF | DET |  |  | 29800 FC OR 59600 FH | 4200 FC OR 8400 FH | ALI |  |  | 1 | 0.20 | 0.23 |  | A321-CEO STANDARD SPAR
| 3-57 | 572109-01-7 | 660 | OUTER WING FRT SPAR AFT FACE RIB 22-27 | AF | DET |  |  | 29800 FC OR 59600 FH | 4200 FC OR 8400 FH | ALI |  |  | 1 | 0.20 | 0.05 |  | A321-CEO STANDARD SPAR
| 3-57 | 572109-01-8 | 550 | OUTER WING FRT SPAR AFT FACE RIB 22-27 | AF | DET |  |  | 37200 FC OR 74400 FH | 4200 FC OR 8400 FH | ALI |  |  | 1 | 0.20 | 0.27 |  | A321-CEO MODIFIED SPAR
| 3-57 | 572109-01-8 | 560 | OUTER WING FRT SPAR AFT FACE RIB 22-27 | AF | DET |  |  | 37200 FC OR 74400 FH | 4200 FC OR 8400 FH | ALI |  |  | 1 | 0.20 | 0.05 |  | A321-CEO MODIFIED SPAR
| 3-57 | 572109-01-8 | 650 | OUTER WING FRT SPAR AFT FACE RIB 22-27 | AF | DET |  |  | 37200 FC OR 74400 FH | 4200 FC OR 8400 FH | ALI |  |  | 1 | 0.20 | 0.23 |  | A321-CEO MODIFIED SPAR
| 3-57 | 572109-01-8 | 660 | OUTER WING FRT SPAR AFT FACE RIB 22-27 | AF | DET |  |  | 37200 FC OR 74400 FH | 4200 FC OR 8400 FH | ALI |  |  | 1 | 0.20 | 0.05 |  | A321-CEO MODIFIED SPAR
| 3-57 | 572109-01-9 | 550 | OUTER WING FRT SPAR AFT FACE RIB 22-27 | AF | DET |  |  | 36000 FC OR 72100 FH | 4200 FC OR 8400 FH | ALI |  |  | 1 | 0.20 | 0.27 |  | A321 REINFORCED SPAR
| 3-57 | 572109-01-9 | 560 | OUTER WING FRT SPAR AFT FACE RIB 22-27 | AF | DET |  |  | 36000 FC OR 72100 FH | 4200 FC OR 8400 FH | ALI |  |  | 1 | 0.20 | 0.05 |  | A321 REINFORCED SPAR
| 3-57 | 572109-01-9 | 650 | OUTER WING FRT SPAR AFT FACE RIB 22-27 | AF | DET |  |  | 36000 FC OR 72100 FH | 4200 FC OR 8400 FH | ALI |  |  | 1 | 0.20 | 0.23 |  | A321 REINFORCED SPAR
| 3-57 | 572109-01-9 | 660 | OUTER WING FRT SPAR AFT FACE RIB 22-27 | AF | DET |  |  | 36000 FC OR 72100 FH | 4200 FC OR 8400 FH | ALI |  |  | 1 | 0.20 | 0.05 |  | A321 REINFORCED SPAR
| 3-57 | 572111-01-1 | 574 | OUTER WING REAR SPAR AFT FACE RIB 8-11 | AF | DET |  |  | 12 YE | 6 YE | MRB CPCP |  | 1+2 | 1 | 0.10 | 0.07 |  | A318-VIP OR A319-PAX OR A319-VIP MODIFIED WING OR A320 OR A321 MODIFIED WING
| 3-57 | 572111-01-1 | 575 | OUTER WING REAR SPAR AFT FACE RIB 8-11 | AF | DET |  |  | 12 YE | 6 YE | MRB CPCP |  | 1+2 | 1 | 0.10 | 0.02 |  | A318-VIP OR A319-PAX OR A319-VIP MODIFIED WING OR A320 OR A321 MODIFIED WING
| 3-57 | 572111-01-1 | 674 | OUTER WING REAR SPAR AFT FACE RIB 8-11 | AF | DET |  |  | 12 YE | 6 YE | MRB CPCP |  | 1+2 | 1 | 0.10 | 0.06 |  | A318-VIP OR A319-PAX OR A319-VIP MODIFIED WING OR A320 OR A321 MODIFIED WING
| 3-57 | 572111-01-1 | 675 | OUTER WING REAR SPAR AFT FACE RIB 8-11 | AF | DET |  |  | 12 YE | 6 YE | MRB CPCP |  | 1+2 | 1 | 0.10 | 0.02 |  | A318-VIP OR A319-PAX OR A319-VIP MODIFIED WING OR A320 OR A321 MODIFIED WING
| 3-57 | 572111-01-2 | 574 | OUTER WING REAR SPAR AFT FACE RIB 8-11 | AF | DET |  |  | 12 YE OR 21800 FC OR 35800 FH | 6 YE OR 11600 FC OR 19000 FH | ALI MRB CPCP |  | 1+2 | 1 | 0.10 | 0.07 |  | A318-PAX
| 3-57 | 572111-01-2 | 575 | OUTER WING REAR SPAR AFT FACE RIB 8-11 | AF | DET |  |  | 12 YE OR 21800 FC OR 35800 FH | 6 YE OR 11600 FC OR 19000 FH | ALI MRB CPCP |  | 1+2 | 1 | 0.10 | 0.02 |  | A318-PAX
| 3-57 | 572111-01-2 | 674 | OUTER WING REAR SPAR AFT FACE RIB 8-11 | AF | DET |  |  | 12 YE OR 21800 FC OR 35800 FH | 6 YE OR 11600 FC OR 19000 FH | ALI MRB CPCP |  | 1+2 | 1 | 0.10 | 0.06 |  | A318-PAX
| 3-57 | 572111-01-2 | 675 | OUTER WING REAR SPAR AFT FACE RIB 8-11 | AF | DET |  |  | 12 YE OR 21800 FC OR 35800 FH | 6 YE OR 11600 FC OR 19000 FH | ALI MRB CPCP |  | 1+2 | 1 | 0.10 | 0.02 |  | A318-PAX
| 3-57 | 572111-01-3 | 574 | OUTER WING REAR SPAR AFT FACE RIB 8-11 | AF | DET |  |  | 12 YE OR 24000 FC OR 48000 FH | 6 YE OR 14000 FC OR 28000 FH | ALI MRB CPCP |  | 1+2 | 1 | 0.10 | 0.07 |  | A321 CLASSIC WING
| 3-57 | 572111-01-3 | 575 | OUTER WING REAR SPAR AFT FACE RIB 8-11 | AF | DET |  |  | 12 YE OR 24000 FC OR 48000 FH | 6 YE OR 14000 FC OR 28000 FH | ALI MRB CPCP |  | 1+2 | 1 | 0.10 | 0.02 |  | A321 CLASSIC WING
| 3-57 | 572111-01-3 | 674 | OUTER WING REAR SPAR AFT FACE RIB 8-11 | AF | DET |  |  | 12 YE OR 24000 FC OR 48000 FH | 6 YE OR 14000 FC OR 28000 FH | ALI MRB CPCP |  | 1+2 | 1 | 0.10 | 0.06 |  | A321 CLASSIC WING
| 3-57 | 572111-01-3 | 675 | OUTER WING REAR SPAR AFT FACE RIB 8-11 | AF | DET |  |  | 12 YE OR 24000 FC OR 48000 FH | 6 YE OR 14000 FC OR 28000 FH | ALI MRB CPCP |  | 1+2 | 1 | 0.10 | 0.02 |  | A321 CLASSIC WING
| 3-57 | 572111-01-4 | 574 | OUTER WING REAR SPAR AFT FACE RIB 8-11 | AF | DET |  |  | 12 YE OR 15900 FC OR 68300 FH | 6 YE OR 9600 FC OR 41400 FH | ALI MRB CPCP |  | 1+2 | 1 | 0.10 | 0.07 |  | A319-VIP CLASSIC WING OR A319-VIP RETRO WING
| 3-57 | 572111-01-4 | 575 | OUTER WING REAR SPAR AFT FACE RIB 8-11 | AF | DET |  |  | 12 YE OR 15900 FC OR 68300 FH | 6 YE OR 9600 FC OR 41400 FH | ALI MRB CPCP |  | 1+2 | 1 | 0.10 | 0.02 |  | A319-VIP CLASSIC WING OR A319-VIP RETRO WING
| 3-57 | 572111-01-4 | 674 | OUTER WING REAR SPAR AFT FACE RIB 8-11 | AF | DET |  |  | 12 YE OR 15900 FC OR 68300 FH | 6 YE OR 9600 FC OR 41400 FH | ALI MRB CPCP |  | 1+2 | 1 | 0.10 | 0.06 |  | A319-VIP CLASSIC WING OR A319-VIP RETRO WING
| 3-57 | 572111-01-4 | 675 | OUTER WING REAR SPAR AFT FACE RIB 8-11 | AF | DET |  |  | 12 YE OR 15900 FC OR 68300 FH | 6 YE OR 9600 FC OR 41400 FH | ALI MRB CPCP |  | 1+2 | 1 | 0.10 | 0.02 |  | A319-VIP CLASSIC WING OR A319-VIP RETRO WING
| 3-57 | 572112-01-1 | 575 | OUTER WING REAR SPAR AFT FACE RIB 11-27 | AF | DET |  |  | 12 YE OR 22800 FC OR 45600 FH | 6 YE OR 15000 FC OR 30000 FH | ALI MRB CPCP |  | 1+2 | 1 | 0.75 | 0.25 |  | A319-PAX CLASSIC WING OR A320 CLASSIC WING PRE-SPR-CURVE
| 3-57 | 572112-01-1 | 675 | OUTER WING REAR SPAR AFT FACE RIB 11-27 | AF | DET |  |  | 12 YE OR 22800 FC OR 45600 FH | 6 YE OR 15000 FC OR 30000 FH | ALI MRB CPCP |  | 1+2 | 1 | 0.75 | 0.27 |  | A319-PAX CLASSIC WING OR A320 CLASSIC WING PRE-SPR-CURVE
| 3-57 | 572112-01-2 | 575 | OUTER WING REAR SPAR AFT FACE RIB 11-27 | AF | DET |  |  | 12 YE OR 22800 FC OR 40300 FH | 6 YE OR 12500 FC OR 22100 FH | ALI MRB CPCP |  | 1+2 | 1 | 0.75 | 0.31 |  | A318-PAX
| 3-57 | 572112-01-2 | 675 | OUTER WING REAR SPAR AFT FACE RIB 11-27 | AF | DET |  |  | 12 YE OR 22800 FC OR 40300 FH | 6 YE OR 12500 FC OR 22100 FH | ALI MRB CPCP |  | 1+2 | 1 | 0.75 | 0.32 |  | A318-PAX
| 3-57 | 572112-01-3 | 575 | OUTER WING REAR SPAR AFT FACE RIB 11-27 | AF | DET |  |  | 12 YE OR 24000 FC OR 48000 FH | 6 YE OR 15100 FC OR 30200 FH | ALI MRB CPCP |  | 1+2 | 1 | 0.75 | 0.31 |  | A321-200 CLASSIC WING
| 3-57 | 572112-01-3 | 675 | OUTER WING REAR SPAR AFT FACE RIB 11-27 | AF | DET |  |  | 12 YE OR 24000 FC OR 48000 FH | 6 YE OR 15100 FC OR 30200 FH | ALI MRB CPCP |  | 1+2 | 1 | 0.75 | 0.32 |  | A321-200 CLASSIC WING
| 3-57 | 572112-01-4 | 575 | OUTER WING REAR SPAR AFT FACE RIB 11-27 | AF | DET |  |  | 12 YE | 6 YE | MRB CPCP |  | 1+2 | 1 | 0.75 | 0.31 |  | A318-VIP OR A319-VIP CLASSIC WING OR A319 MODIFIED WING OR A319 RETRO WING OR A320 MODIFIED WING OR A320 RETRO WING OR A321 MODIFIED WING
| 3-57 | 572112-01-4 | 675 | OUTER WING REAR SPAR AFT FACE RIB 11-27 | AF | DET |  |  | 12 YE | 6 YE | MRB CPCP |  | 1+2 | 1 | 0.75 | 0.32 |  | A318-VIP OR A319-VIP CLASSIC WING OR A319 MODIFIED WING OR A319 RETRO WING OR A320 MODIFIED WING OR A320 RETRO WING OR A321 MODIFIED WING
| 3-57 | 572112-01-6 | 575 | OUTER WING REAR SPAR AFT FACE RIB 11-27 | AF | DET |  |  | 12 YE OR 21000 FC OR 42000 FH | 6 YE OR 11900 FC OR 23800 FH | ALI MRB CPCP |  | 1+2 | 1 | 0.75 | 0.25 |  | A320 CLASSIC WING POST-SPR-CURVE
| 3-57 | 572112-01-6 | 675 | OUTER WING REAR SPAR AFT FACE RIB 11-27 | AF | DET |  |  | 12 YE OR 21000 FC OR 42000 FH | 6 YE OR 11900 FC OR 23800 FH | ALI MRB CPCP |  | 1+2 | 1 | 0.75 | 0.27 |  | A320 CLASSIC WING POST-SPR-CURVE
| 3-57 | 572112-01-9 | 575 | OUTER WING REAR SPAR AFT FACE RIB 11-27 | AF | DET |  |  | 12 YE OR 24000 FC OR 48000 FH | 6 YE OR 12500 FC OR 25000 FH | ALI MRB CPCP |  | 1+2 | 1 | 0.75 | 0.25 |  | A321-100
| 3-57 | 572112-01-9 | 675 | OUTER WING REAR SPAR AFT FACE RIB 11-27 | AF | DET |  |  | 12 YE OR 24000 FC OR 48000 FH | 6 YE OR 12500 FC OR 25000 FH | ALI MRB CPCP |  | 1+2 | 1 | 0.75 | 0.27 |  | A321-100
| 3-57 | 572114-01-10 | 540 | OUTER WING REAR SPAR FWD FACE RIB 8-11 | AF | DET |  |  | 35200 FC OR 70400 FH | 6400 FC OR 12800 FH | ALI |  |  | 1 | 0.30 | 0.17 |  | A321-CEO MODIFIED WING PRE-SPR-CURVE
| 3-57 | 572114-01-10 | 640 | OUTER WING REAR SPAR FWD FACE RIB 8-11 | AF | DET |  |  | 35200 FC OR 70400 FH | 6400 FC OR 12800 FH | ALI |  |  | 1 | 0.30 | 0.17 |  | A321-CEO MODIFIED WING PRE-SPR-CURVE
| 3-57 | 572114-01-11 | 540 | OUTER WING REAR SPAR FWD FACE RIB 8-11 | AF | DET |  |  | 32500 FC OR 65000 FH | 6800 FC OR 13600 FH | ALI |  |  | 1 | 0.30 | 0.17 |  | A320-CEO REINFORCED SPAR POST-SPR-CURVE OR A320-CEO MODIFIED SPAR POST-SPR-CURVE
| 3-57 | 572114-01-11 | 640 | OUTER WING REAR SPAR FWD FACE RIB 8-11 | AF | DET |  |  | 32500 FC OR 65000 FH | 6800 FC OR 13600 FH | ALI |  |  | 1 | 0.30 | 0.17 |  | A320-CEO REINFORCED SPAR POST-SPR-CURVE OR A320-CEO MODIFIED SPAR POST-SPR-CURVE
| 3-57 | 572114-01-12 | 540 | OUTER WING REAR SPAR FWD FACE RIB 8-11 | AF | DET |  |  | 21100 FC OR 42200 FH | 6800 FC OR 13600 FH | ALI |  |  | 1 | 0.30 | 0.17 |  | A320-CEO STANDARD SPAR POST-SPR-CURVE
| 3-57 | 572114-01-12 | 640 | OUTER WING REAR SPAR FWD FACE RIB 8-11 | AF | DET |  |  | 21100 FC OR 42200 FH | 6800 FC OR 13600 FH | ALI |  |  | 1 | 0.30 | 0.17 |  | A320-CEO STANDARD SPAR POST-SPR-CURVE
| 3-57 | 572114-01-13 | 540 | OUTER WING REAR SPAR FWD FACE RIB 8-11 | AF | DET |  |  | 31200 FC OR 62400 FH | 3900 FC OR 7800 FH | ALI |  |  | 1 | 0.30 | 0.17 |  | A321-CEO MODIFIED WING POST-SPR-CURVE
| 3-57 | 572114-01-13 | 640 | OUTER WING REAR SPAR FWD FACE RIB 8-11 | AF | DET |  |  | 31200 FC OR 62400 FH | 3900 FC OR 7800 FH | ALI |  |  | 1 | 0.30 | 0.17 |  | A321-CEO MODIFIED WING POST-SPR-CURVE
R | 3-57 | 572114-01-14 | 540 | OUTER WING REAR SPAR FWD FACE RIB 8-11 | AF | DET |  |  | 33100 FC OR 66300 FH | 6000 FC OR 12000 FH | ALI |  |  | 1 | 0.30 | 0.17 |  | A320-PAX-NEO
R | 3-57 | 572114-01-14 | 640 | OUTER WING REAR SPAR FWD FACE RIB 8-11 | AF | DET |  |  | 33100 FC OR 66300 FH | 6000 FC OR 12000 FH | ALI |  |  | 1 | 0.30 | 0.17 |  | A320-PAX-NEO
| 3-57 | 572114-01-15 | 540 | OUTER WING REAR SPAR FWD FACE RIB 8-11 | AF | DET |  |  | 38600 FC OR 77200 FH | 5200 FC OR 10400 FH | ALI |  |  | 1 | 0.30 | 0.17 |  | A319-PAX RETRO WING OR A320 RETRO WING PRE-SPR-CURVE
| 3-57 | 572114-01-15 | 640 | OUTER WING REAR SPAR FWD FACE RIB 8-11 | AF | DET |  |  | 38600 FC OR 77200 FH | 5200 FC OR 10400 FH | ALI |  |  | 1 | 0.30 | 0.17 |  | A319-PAX RETRO WING OR A320 RETRO WING PRE-SPR-CURVE
| 3-57 | 572114-01-16 | 540 | OUTER WING REAR SPAR FWD FACE RIB 8-11 | AF | DET |  |  | 38600 FC OR 77200 FH | 5000 FC OR 10000 FH | ALI |  |  | 1 | 0.30 | 0.17 |  | A320 RETRO WING POST-SPR-CURVE
| 3-57 | 572114-01-16 | 640 | OUTER WING REAR SPAR FWD FACE RIB 8-11 | AF | DET |  |  | 38600 FC OR 77200 FH | 5000 FC OR 10000 FH | ALI |  |  | 1 | 0.30 | 0.17 |  | A320 RETRO WING POST-SPR-CURVE
| 3-57 | 572114-01-17 | 540 | OUTER WING REAR SPAR FWD FACE RIB 8-11 | AF | DET |  |  | 39300 FC OR 78700 FH | 6300 FC OR 12600 FH | ALI |  |  | 1 | 0.30 | 0.17 |  | A321-NEO
| 3-57 | 572114-01-17 | 640 | OUTER WING REAR SPAR FWD FACE RIB 8-11 | AF | DET |  |  | 39300 FC OR 78700 FH | 6300 FC OR 12600 FH | ALI |  |  | 1 | 0.30 | 0.17 |  | A321-NEO
N | 3-57 | 572114-01-18 | 540 | OUTER WING REAR SPAR FWD FACE RIB 8-11 | AF | DET |  |  | 35700 FC OR 71500 FH | 6200 FC OR 12500 FH | ALI |  |  | 1 | 0.30 | 0.17 |  | A319-PAX-NEO
N | 3-57 | 572114-01-18 | 640 | OUTER WING REAR SPAR FWD FACE RIB 8-11 | AF | DET |  |  | 35700 FC OR 71500 FH | 6200 FC OR 12500 FH | ALI |  |  | 1 | 0.30 | 0.17 |  | A319-PAX-NEO
| 3-57 | 572114-01-3 | 540 | OUTER WING REAR SPAR FWD FACE RIB 8-11 | AF | DET |  |  | 30100 FC OR 49400 FH | 9600 FC OR 15800 FH | ALI |  |  | 1 | 0.30 | 0.17 |  | A318-PAX
| 3-57 | 572114-01-3 | 640 | OUTER WING REAR SPAR FWD FACE RIB 8-11 | AF | DET |  |  | 30100 FC OR 49400 FH | 9600 FC OR 15800 FH | ALI |  |  | 1 | 0.30 | 0.17 |  | A318-PAX
| 3-57 | 572114-01-4 | 540 | OUTER WING REAR SPAR FWD FACE RIB 8-11 | AF | DET |  |  | 30100 FC OR 60200 FH | 10100 FC OR 20200 FH | ALI |  |  | 1 | 0.30 | 0.17 |  | A319-PAX CLASSIC WING OR A320 CLASSIC WING PRE-SPR-CURVE
| 3-57 | 572114-01-4 | 640 | OUTER WING REAR SPAR FWD FACE RIB 8-11 | AF | DET |  |  | 30100 FC OR 60200 FH | 10100 FC OR 20200 FH | ALI |  |  | 1 | 0.30 | 0.17 |  | A319-PAX CLASSIC WING OR A320 CLASSIC WING PRE-SPR-CURVE
| 3-57 | 572114-01-5 | 540 | OUTER WING REAR SPAR FWD FACE RIB 8-11 | AF | DET |  |  | 38900 FC OR 77800 FH | 9200 FC OR 18400 FH | ALI |  |  | 1 | 0.30 | 0.17 |  | A321 CLASSIC WING
| 3-57 | 572114-01-5 | 640 | OUTER WING REAR SPAR FWD FACE RIB 8-11 | AF | DET |  |  | 38900 FC OR 77800 FH | 9200 FC OR 18400 FH | ALI |  |  | 1 | 0.30 | 0.17 |  | A321 CLASSIC WING
| 3-57 | 572114-01-6 | 540 | OUTER WING REAR SPAR FWD FACE RIB 8-11 | AF | DET |  |  | 30100 FC OR 60200 FH | 8500 FC OR 17000 FH | ALI |  |  | 1 | 0.30 | 0.17 |  | A320 CLASSIC WING POST-SPR-CURVE
| 3-57 | 572114-01-6 | 640 | OUTER WING REAR SPAR FWD FACE RIB 8-11 | AF | DET |  |  | 30100 FC OR 60200 FH | 8500 FC OR 17000 FH | ALI |  |  | 1 | 0.30 | 0.17 |  | A320 CLASSIC WING POST-SPR-CURVE
| 3-57 | 572114-01-8 | 540 | OUTER WING REAR SPAR FWD FACE RIB 8-11 | AF | DET |  |  | 32500 FC OR 65000 FH | 7100 FC OR 14200 FH | ALI |  |  | 1 | 0.30 | 0.17 |  | A319-PAX-CEO MODIFIED WING OR A320-CEO REINFORCED SPAR PRE-SPR-CURVE OR A320-CEO MODIFIED SPAR PRE-SPR-CURVE
| 3-57 | 572114-01-8 | 640 | OUTER WING REAR SPAR FWD FACE RIB 8-11 | AF | DET |  |  | 32500 FC OR 65000 FH | 7100 FC OR 14200 FH | ALI |  |  | 1 | 0.30 | 0.17 |  | A319-PAX-CEO MODIFIED WING OR A320-CEO REINFORCED SPAR PRE-SPR-CURVE OR A320-CEO MODIFIED SPAR PRE-SPR-CURVE
| 3-57 | 572114-01-9 | 540 | OUTER WING REAR SPAR FWD FACE RIB 8-11 | AF | DET |  |  | 21100 FC OR 42200 FH | 7100 FC OR 14200 FH | ALI |  |  | 1 | 0.30 | 0.17 |  | A320-CEO STANDARD SPAR PRE-SPR-CURVE
| 3-57 | 572114-01-9 | 640 | OUTER WING REAR SPAR FWD FACE RIB 8-11 | AF | DET |  |  | 21100 FC OR 42200 FH | 7100 FC OR 14200 FH | ALI |  |  | 1 | 0.30 | 0.17 |  | A320-CEO STANDARD SPAR PRE-SPR-CURVE
| 3-57 | 572115-01-10 | 540 | OUTER WING REAR SPAR FWD FACE RIB 11-27 | AF | DET |  |  | 37300 FC OR 74600 FH | 4700 FC OR 9400 FH | ALI |  |  | 1 | 0.11 | 0.89 |  | A321-CEO REINFORCED SPAR PRE-SPR-CURVE OR A321-CEO MODIFIED SPAR PRE-SPR-CURVE
| 3-57 | 572115-01-10 | 550 | OUTER WING REAR SPAR FWD FACE RIB 11-27 | AF | DET |  |  | 37300 FC OR 74600 FH | 4700 FC OR 9400 FH | ALI |  |  | 1 | 0.11 | 0.27 |  | A321-CEO REINFORCED SPAR PRE-SPR-CURVE OR A321-CEO MODIFIED SPAR PRE-SPR-CURVE
| 3-57 | 572115-01-10 | 560 | OUTER WING REAR SPAR FWD FACE RIB 11-27 | AF | DET |  |  | 37300 FC OR 74600 FH | 4700 FC OR 9400 FH | ALI |  |  | 1 | 0.11 | 0.05 |  | A321-CEO REINFORCED SPAR PRE-SPR-CURVE OR A321-CEO MODIFIED SPAR PRE-SPR-CURVE
| 3-57 | 572115-01-10 | 640 | OUTER WING REAR SPAR FWD FACE RIB 11-27 | AF | DET |  |  | 37300 FC OR 74600 FH | 4700 FC OR 9400 FH | ALI |  |  | 1 | 0.11 | 0.74 |  | A321-CEO REINFORCED SPAR PRE-SPR-CURVE OR A321-CEO MODIFIED SPAR PRE-SPR-CURVE
| 3-57 | 572115-01-10 | 650 | OUTER WING REAR SPAR FWD FACE RIB 11-27 | AF | DET |  |  | 37300 FC OR 74600 FH | 4700 FC OR 9400 FH | ALI |  |  | 1 | 0.11 | 0.23 |  | A321-CEO REINFORCED SPAR PRE-SPR-CURVE OR A321-CEO MODIFIED SPAR PRE-SPR-CURVE
| 3-57 | 572115-01-10 | 660 | OUTER WING REAR SPAR FWD FACE RIB 11-27 | AF | DET |  |  | 37300 FC OR 74600 FH | 4700 FC OR 9400 FH | ALI |  |  | 1 | 0.11 | 0.05 |  | A321-CEO REINFORCED SPAR PRE-SPR-CURVE OR A321-CEO MODIFIED SPAR PRE-SPR-CURVE
| 3-57 | 572115-01-11 | 540 | OUTER WING REAR SPAR FWD FACE RIB 11-27 | AF | DET |  |  | 17200 FC OR 34400 FH | 4700 FC OR 9400 FH | ALI |  |  | 1 | 0.11 | 0.89 |  | A321-CEO STANDARD SPAR PRE-SPR-CURVE
| 3-57 | 572115-01-11 | 550 | OUTER WING REAR SPAR FWD FACE RIB 11-27 | AF | DET |  |  | 17200 FC OR 34400 FH | 4700 FC OR 9400 FH | ALI |  |  | 1 | 0.11 | 0.27 |  | A321-CEO STANDARD SPAR PRE-SPR-CURVE
| 3-57 | 572115-01-11 | 560 | OUTER WING REAR SPAR FWD FACE RIB 11-27 | AF | DET |  |  | 17200 FC OR 34400 FH | 4700 FC OR 9400 FH | ALI |  |  | 1 | 0.11 | 0.05 |  | A321-CEO STANDARD SPAR PRE-SPR-CURVE
| 3-57 | 572115-01-11 | 640 | OUTER WING REAR SPAR FWD FACE RIB 11-27 | AF | DET |  |  | 17200 FC OR 34400 FH | 4700 FC OR 9400 FH | ALI |  |  | 1 | 0.11 | 0.74 |  | A321-CEO STANDARD SPAR PRE-SPR-CURVE
| 3-57 | 572115-01-11 | 650 | OUTER WING REAR SPAR FWD FACE RIB 11-27 | AF | DET |  |  | 17200 FC OR 34400 FH | 4700 FC OR 9400 FH | ALI |  |  | 1 | 0.11 | 0.23 |  | A321-CEO STANDARD SPAR PRE-SPR-CURVE
| 3-57 | 572115-01-11 | 660 | OUTER WING REAR SPAR FWD FACE RIB 11-27 | AF | DET |  |  | 17200 FC OR 34400 FH | 4700 FC OR 9400 FH | ALI |  |  | 1 | 0.11 | 0.05 |  | A321-CEO STANDARD SPAR PRE-SPR-CURVE
| 3-57 | 572115-01-12 | 540 | OUTER WING REAR SPAR FWD FACE RIB 11-27 | AF | DET |  |  | 12500 FC OR 53700 FH | 5800 FC OR 24900 FH | ALI |  |  | 1 | 0.11 | 0.89 |  | A319-VIP-CEO MODIFIED WING OR A319-VIP RETRO WING
| 3-57 | 572115-01-12 | 550 | OUTER WING REAR SPAR FWD FACE RIB 11-27 | AF | DET |  |  | 12500 FC OR 53700 FH | 5800 FC OR 24900 FH | ALI |  |  | 1 | 0.11 | 0.27 |  | A319-VIP-CEO MODIFIED WING OR A319-VIP RETRO WING
| 3-57 | 572115-01-12 | 560 | OUTER WING REAR SPAR FWD FACE RIB 11-27 | AF | DET |  |  | 12500 FC OR 53700 FH | 5800 FC OR 24900 FH | ALI |  |  | 1 | 0.11 | 0.05 |  | A319-VIP-CEO MODIFIED WING OR A319-VIP RETRO WING
| 3-57 | 572115-01-12 | 640 | OUTER WING REAR SPAR FWD FACE RIB 11-27 | AF | DET |  |  | 12500 FC OR 53700 FH | 5800 FC OR 24900 FH | ALI |  |  | 1 | 0.11 | 0.74 |  | A319-VIP-CEO MODIFIED WING OR A319-VIP RETRO WING
| 3-57 | 572115-01-12 | 650 | OUTER WING REAR SPAR FWD FACE RIB 11-27 | AF | DET |  |  | 12500 FC OR 53700 FH | 5800 FC OR 24900 FH | ALI |  |  | 1 | 0.11 | 0.23 |  | A319-VIP-CEO MODIFIED WING OR A319-VIP RETRO WING
| 3-57 | 572115-01-12 | 660 | OUTER WING REAR SPAR FWD FACE RIB 11-27 | AF | DET |  |  | 12500 FC OR 53700 FH | 5800 FC OR 24900 FH | ALI |  |  | 1 | 0.11 | 0.05 |  | A319-VIP-CEO MODIFIED WING OR A319-VIP RETRO WING
| 3-57 | 572115-01-13 | 540 | OUTER WING REAR SPAR FWD FACE RIB 11-27 | AF | DET |  |  | 32500 FC OR 65000 FH | 6800 FC OR 13600 FH | ALI |  |  | 1 | 0.11 | 0.89 |  | A319-PAX-CEO REINFORCED SPAR OR A320-CEO REINFORCED SPAR
| 3-57 | 572115-01-13 | 550 | OUTER WING REAR SPAR FWD FACE RIB 11-27 | AF | DET |  |  | 32500 FC OR 65000 FH | 6800 FC OR 13600 FH | ALI |  |  | 1 | 0.11 | 0.27 |  | A319-PAX-CEO REINFORCED SPAR OR A320-CEO REINFORCED SPAR
| 3-57 | 572115-01-13 | 560 | OUTER WING REAR SPAR FWD FACE RIB 11-27 | AF | DET |  |  | 32500 FC OR 65000 FH | 6800 FC OR 13600 FH | ALI |  |  | 1 | 0.11 | 0.05 |  | A319-PAX-CEO REINFORCED SPAR OR A320-CEO REINFORCED SPAR
| 3-57 | 572115-01-13 | 640 | OUTER WING REAR SPAR FWD FACE RIB 11-27 | AF | DET |  |  | 32500 FC OR 65000 FH | 6800 FC OR 13600 FH | ALI |  |  | 1 | 0.11 | 0.74 |  | A319-PAX-CEO REINFORCED SPAR OR A320-CEO REINFORCED SPAR
| 3-57 | 572115-01-13 | 650 | OUTER WING REAR SPAR FWD FACE RIB 11-27 | AF | DET |  |  | 32500 FC OR 65000 FH | 6800 FC OR 13600 FH | ALI |  |  | 1 | 0.11 | 0.23 |  | A319-PAX-CEO REINFORCED SPAR OR A320-CEO REINFORCED SPAR
| 3-57 | 572115-01-13 | 660 | OUTER WING REAR SPAR FWD FACE RIB 11-27 | AF | DET |  |  | 32500 FC OR 65000 FH | 6800 FC OR 13600 FH | ALI |  |  | 1 | 0.11 | 0.05 |  | A319-PAX-CEO REINFORCED SPAR OR A320-CEO REINFORCED SPAR
| 3-57 | 572115-01-14 | 540 | OUTER WING REAR SPAR FWD FACE RIB 11-27 | AF | DET |  |  | 33500 FC OR 67000 FH | 6500 FC OR 13000 FH | ALI |  |  | 1 | 0.11 | 0.89 |  | A320-CEO MODIFIED SPAR POST-SPR-CURVE
| 3-57 | 572115-01-14 | 550 | OUTER WING REAR SPAR FWD FACE RIB 11-27 | AF | DET |  |  | 33500 FC OR 67000 FH | 6500 FC OR 13000 FH | ALI |  |  | 1 | 0.11 | 0.27 |  | A320-CEO MODIFIED SPAR POST-SPR-CURVE
| 3-57 | 572115-01-14 | 560 | OUTER WING REAR SPAR FWD FACE RIB 11-27 | AF | DET |  |  | 33500 FC OR 67000 FH | 6500 FC OR 13000 FH | ALI |  |  | 1 | 0.11 | 0.05 |  | A320-CEO MODIFIED SPAR POST-SPR-CURVE
| 3-57 | 572115-01-14 | 640 | OUTER WING REAR SPAR FWD FACE RIB 11-27 | AF | DET |  |  | 33500 FC OR 67000 FH | 6500 FC OR 13000 FH | ALI |  |  | 1 | 0.11 | 0.74 |  | A320-CEO MODIFIED SPAR POST-SPR-CURVE
| 3-57 | 572115-01-14 | 650 | OUTER WING REAR SPAR FWD FACE RIB 11-27 | AF | DET |  |  | 33500 FC OR 67000 FH | 6500 FC OR 13000 FH | ALI |  |  | 1 | 0.11 | 0.23 |  | A320-CEO MODIFIED SPAR POST-SPR-CURVE
| 3-57 | 572115-01-14 | 660 | OUTER WING REAR SPAR FWD FACE RIB 11-27 | AF | DET |  |  | 33500 FC OR 67000 FH | 6500 FC OR 13000 FH | ALI |  |  | 1 | 0.11 | 0.05 |  | A320-CEO MODIFIED SPAR POST-SPR-CURVE
| 3-57 | 572115-01-15 | 540 | OUTER WING REAR SPAR FWD FACE RIB 11-27 | AF | DET |  |  | 11100 FC OR 22200 FH | 6500 FC OR 13000 FH | ALI |  |  | 1 | 0.11 | 0.89 |  | A320-CEO STANDARD SPAR POST-SPR-CURVE
| 3-57 | 572115-01-15 | 550 | OUTER WING REAR SPAR FWD FACE RIB 11-27 | AF | DET |  |  | 11100 FC OR 22200 FH | 6500 FC OR 13000 FH | ALI |  |  | 1 | 0.11 | 0.27 |  | A320-CEO STANDARD SPAR POST-SPR-CURVE
| 3-57 | 572115-01-15 | 560 | OUTER WING REAR SPAR FWD FACE RIB 11-27 | AF | DET |  |  | 11100 FC OR 22200 FH | 6500 FC OR 13000 FH | ALI |  |  | 1 | 0.11 | 0.05 |  | A320-CEO STANDARD SPAR POST-SPR-CURVE
| 3-57 | 572115-01-15 | 640 | OUTER WING REAR SPAR FWD FACE RIB 11-27 | AF | DET |  |  | 11100 FC OR 22200 FH | 6500 FC OR 13000 FH | ALI |  |  | 1 | 0.11 | 0.74 |  | A320-CEO STANDARD SPAR POST-SPR-CURVE
| 3-57 | 572115-01-15 | 650 | OUTER WING REAR SPAR FWD FACE RIB 11-27 | AF | DET |  |  | 11100 FC OR 22200 FH | 6500 FC OR 13000 FH | ALI |  |  | 1 | 0.11 | 0.23 |  | A320-CEO STANDARD SPAR POST-SPR-CURVE
| 3-57 | 572115-01-15 | 660 | OUTER WING REAR SPAR FWD FACE RIB 11-27 | AF | DET |  |  | 11100 FC OR 22200 FH | 6500 FC OR 13000 FH | ALI |  |  | 1 | 0.11 | 0.05 |  | A320-CEO STANDARD SPAR POST-SPR-CURVE
| 3-57 | 572115-01-16 | 540 | OUTER WING REAR SPAR FWD FACE RIB 11-27 | AF | DET |  |  | 15200 FC OR 30400 FH | 2900 FC OR 5800 FH | ALI |  |  | 1 | 0.11 | 0.89 |  | A321-CEO STANDARD SPAR POST-SPR-CURVE
| 3-57 | 572115-01-16 | 550 | OUTER WING REAR SPAR FWD FACE RIB 11-27 | AF | DET |  |  | 15200 FC OR 30400 FH | 2900 FC OR 5800 FH | ALI |  |  | 1 | 0.11 | 0.27 |  | A321-CEO STANDARD SPAR POST-SPR-CURVE
| 3-57 | 572115-01-16 | 560 | OUTER WING REAR SPAR FWD FACE RIB 11-27 | AF | DET |  |  | 15200 FC OR 30400 FH | 2900 FC OR 5800 FH | ALI |  |  | 1 | 0.11 | 0.05 |  | A321-CEO STANDARD SPAR POST-SPR-CURVE
| 3-57 | 572115-01-16 | 640 | OUTER WING REAR SPAR FWD FACE RIB 11-27 | AF | DET |  |  | 15200 FC OR 30400 FH | 2900 FC OR 5800 FH | ALI |  |  | 1 | 0.11 | 0.74 |  | A321-CEO STANDARD SPAR POST-SPR-CURVE
| 3-57 | 572115-01-16 | 650 | OUTER WING REAR SPAR FWD FACE RIB 11-27 | AF | DET |  |  | 15200 FC OR 30400 FH | 2900 FC OR 5800 FH | ALI |  |  | 1 | 0.11 | 0.23 |  | A321-CEO STANDARD SPAR POST-SPR-CURVE
| 3-57 | 572115-01-16 | 660 | OUTER WING REAR SPAR FWD FACE RIB 11-27 | AF | DET |  |  | 15200 FC OR 30400 FH | 2900 FC OR 5800 FH | ALI |  |  | 1 | 0.11 | 0.05 |  | A321-CEO STANDARD SPAR POST-SPR-CURVE
| 3-57 | 572115-01-17 | 540 | OUTER WING REAR SPAR FWD FACE RIB 11-27 | AF | DET |  |  | 33000 FC OR 66000 FH | 2900 FC OR 5800 FH | ALI |  |  | 1 | 0.11 | 0.89 |  | A321-CEO REINFORCED SPAR POST-SPR-CURVE OR A321-CEO MODIFIED SPAR POST-SPR-CURVE
| 3-57 | 572115-01-17 | 550 | OUTER WING REAR SPAR FWD FACE RIB 11-27 | AF | DET |  |  | 33000 FC OR 66000 FH | 2900 FC OR 5800 FH | ALI |  |  | 1 | 0.11 | 0.27 |  | A321-CEO REINFORCED SPAR POST-SPR-CURVE OR A321-CEO MODIFIED SPAR POST-SPR-CURVE
| 3-57 | 572115-01-17 | 560 | OUTER WING REAR SPAR FWD FACE RIB 11-27 | AF | DET |  |  | 33000 FC OR 66000 FH | 2900 FC OR 5800 FH | ALI |  |  | 1 | 0.11 | 0.05 |  | A321-CEO REINFORCED SPAR POST-SPR-CURVE OR A321-CEO MODIFIED SPAR POST-SPR-CURVE
| 3-57 | 572115-01-17 | 640 | OUTER WING REAR SPAR FWD FACE RIB 11-27 | AF | DET |  |  | 33000 FC OR 66000 FH | 2900 FC OR 5800 FH | ALI |  |  | 1 | 0.11 | 0.74 |  | A321-CEO REINFORCED SPAR POST-SPR-CURVE OR A321-CEO MODIFIED SPAR POST-SPR-CURVE
| 3-57 | 572115-01-17 | 650 | OUTER WING REAR SPAR FWD FACE RIB 11-27 | AF | DET |  |  | 33000 FC OR 66000 FH | 2900 FC OR 5800 FH | ALI |  |  | 1 | 0.11 | 0.23 |  | A321-CEO REINFORCED SPAR POST-SPR-CURVE OR A321-CEO MODIFIED SPAR POST-SPR-CURVE
| 3-57 | 572115-01-17 | 660 | OUTER WING REAR SPAR FWD FACE RIB 11-27 | AF | DET |  |  | 33000 FC OR 66000 FH | 2900 FC OR 5800 FH | ALI |  |  | 1 | 0.11 | 0.05 |  | A321-CEO REINFORCED SPAR POST-SPR-CURVE OR A321-CEO MODIFIED SPAR POST-SPR-CURVE
R | 3-57 | 572115-01-18 | 540 | OUTER WING REAR SPAR FWD FACE RIB 11-27 | AF | DET |  |  | 37500 FC OR 75100 FH | 6400 FC OR 12900 FH | ALI |  |  | 1 | 0.11 | 0.89 |  | A320-PAX-NEO
R | 3-57 | 572115-01-18 | 550 | OUTER WING REAR SPAR FWD FACE RIB 11-27 | AF | DET |  |  | 37500 FC OR 75100 FH | 6400 FC OR 12900 FH | ALI |  |  | 1 | 0.11 | 0.27 |  | A320-PAX-NEO
R | 3-57 | 572115-01-18 | 560 | OUTER WING REAR SPAR FWD FACE RIB 11-27 | AF | DET |  |  | 37500 FC OR 75100 FH | 6400 FC OR 12900 FH | ALI |  |  | 1 | 0.11 | 0.05 |  | A320-PAX-NEO
R | 3-57 | 572115-01-18 | 640 | OUTER WING REAR SPAR FWD FACE RIB 11-27 | AF | DET |  |  | 37500 FC OR 75100 FH | 6400 FC OR 12900 FH | ALI |  |  | 1 | 0.11 | 0.74 |  | A320-PAX-NEO
R | 3-57 | 572115-01-18 | 650 | OUTER WING REAR SPAR FWD FACE RIB 11-27 | AF | DET |  |  | 37500 FC OR 75100 FH | 6400 FC OR 12900 FH | ALI |  |  | 1 | 0.11 | 0.23 |  | A320-PAX-NEO
R | 3-57 | 572115-01-18 | 660 | OUTER WING REAR SPAR FWD FACE RIB 11-27 | AF | DET |  |  | 37500 FC OR 75100 FH | 6400 FC OR 12900 FH | ALI |  |  | 1 | 0.11 | 0.05 |  | A320-PAX-NEO
| 3-57 | 572115-01-19 | 540 | OUTER WING REAR SPAR FWD FACE RIB 11-27 | AF | DET |  |  | 32400 FC OR 64800 FH | 5200 FC OR 10400 FH | ALI |  |  | 1 | 0.11 | 0.89 |  | A319-PAX RETRO WING OR A320 RETRO WING PRE-SPR-CURVE
| 3-57 | 572115-01-19 | 550 | OUTER WING REAR SPAR FWD FACE RIB 11-27 | AF | DET |  |  | 32400 FC OR 64800 FH | 5200 FC OR 10400 FH | ALI |  |  | 1 | 0.11 | 0.27 |  | A319-PAX RETRO WING OR A320 RETRO WING PRE-SPR-CURVE
| 3-57 | 572115-01-19 | 560 | OUTER WING REAR SPAR FWD FACE RIB 11-27 | AF | DET |  |  | 32400 FC OR 64800 FH | 5200 FC OR 10400 FH | ALI |  |  | 1 | 0.11 | 0.05 |  | A319-PAX RETRO WING OR A320 RETRO WING PRE-SPR-CURVE
| 3-57 | 572115-01-19 | 640 | OUTER WING REAR SPAR FWD FACE RIB 11-27 | AF | DET |  |  | 32400 FC OR 64800 FH | 5200 FC OR 10400 FH | ALI |  |  | 1 | 0.11 | 0.74 |  | A319-PAX RETRO WING OR A320 RETRO WING PRE-SPR-CURVE
| 3-57 | 572115-01-19 | 650 | OUTER WING REAR SPAR FWD FACE RIB 11-27 | AF | DET |  |  | 32400 FC OR 64800 FH | 5200 FC OR 10400 FH | ALI |  |  | 1 | 0.11 | 0.23 |  | A319-PAX RETRO WING OR A320 RETRO WING PRE-SPR-CURVE
| 3-57 | 572115-01-19 | 660 | OUTER WING REAR SPAR FWD FACE RIB 11-27 | AF | DET |  |  | 32400 FC OR 64800 FH | 5200 FC OR 10400 FH | ALI |  |  | 1 | 0.11 | 0.05 |  | A319-PAX RETRO WING OR A320 RETRO WING PRE-SPR-CURVE
| 3-57 | 572115-01-2 | 540 | OUTER WING REAR SPAR FWD FACE RIB 11-27 | AF | DET |  |  | 43200 FC OR 86400 FH | 15000 FC OR 30000 FH | ALI |  |  | 1 | 0.11 | 0.89 |  | A319-PAX CLASSIC WING OR A320 CLASSIC WING
| 3-57 | 572115-01-2 | 550 | OUTER WING REAR SPAR FWD FACE RIB 11-27 | AF | DET |  |  | 43200 FC OR 86400 FH | 15000 FC OR 30000 FH | ALI |  |  | 1 | 0.11 | 0.27 |  | A319-PAX CLASSIC WING OR A320 CLASSIC WING
| 3-57 | 572115-01-2 | 560 | OUTER WING REAR SPAR FWD FACE RIB 11-27 | AF | DET |  |  | 43200 FC OR 86400 FH | 15000 FC OR 30000 FH | ALI |  |  | 1 | 0.11 | 0.05 |  | A319-PAX CLASSIC WING OR A320 CLASSIC WING
| 3-57 | 572115-01-2 | 640 | OUTER WING REAR SPAR FWD FACE RIB 11-27 | AF | DET |  |  | 43200 FC OR 86400 FH | 15000 FC OR 30000 FH | ALI |  |  | 1 | 0.11 | 0.74 |  | A319-PAX CLASSIC WING OR A320 CLASSIC WING
| 3-57 | 572115-01-2 | 650 | OUTER WING REAR SPAR FWD FACE RIB 11-27 | AF | DET |  |  | 43200 FC OR 86400 FH | 15000 FC OR 30000 FH | ALI |  |  | 1 | 0.11 | 0.23 |  | A319-PAX CLASSIC WING OR A320 CLASSIC WING
| 3-57 | 572115-01-2 | 660 | OUTER WING REAR SPAR FWD FACE RIB 11-27 | AF | DET |  |  | 43200 FC OR 86400 FH | 15000 FC OR 30000 FH | ALI |  |  | 1 | 0.11 | 0.05 |  | A319-PAX CLASSIC WING OR A320 CLASSIC WING
| 3-57 | 572115-01-20 | 540 | OUTER WING REAR SPAR FWD FACE RIB 11-27 | AF | DET |  |  | 32400 FC OR 64800 FH | 5000 FC OR 10000 FH | ALI |  |  | 1 | 0.11 | 0.89 |  | A320 RETRO WING POST-SPR-CURVE
| 3-57 | 572115-01-20 | 550 | OUTER WING REAR SPAR FWD FACE RIB 11-27 | AF | DET |  |  | 32400 FC OR 64800 FH | 5000 FC OR 10000 FH | ALI |  |  | 1 | 0.11 | 0.27 |  | A320 RETRO WING POST-SPR-CURVE
| 3-57 | 572115-01-20 | 560 | OUTER WING REAR SPAR FWD FACE RIB 11-27 | AF | DET |  |  | 32400 FC OR 64800 FH | 5000 FC OR 10000 FH | ALI |  |  | 1 | 0.11 | 0.05 |  | A320 RETRO WING POST-SPR-CURVE
| 3-57 | 572115-01-20 | 640 | OUTER WING REAR SPAR FWD FACE RIB 11-27 | AF | DET |  |  | 32400 FC OR 64800 FH | 5000 FC OR 10000 FH | ALI |  |  | 1 | 0.11 | 0.74 |  | A320 RETRO WING POST-SPR-CURVE
| 3-57 | 572115-01-20 | 650 | OUTER WING REAR SPAR FWD FACE RIB 11-27 | AF | DET |  |  | 32400 FC OR 64800 FH | 5000 FC OR 10000 FH | ALI |  |  | 1 | 0.11 | 0.23 |  | A320 RETRO WING POST-SPR-CURVE
| 3-57 | 572115-01-20 | 660 | OUTER WING REAR SPAR FWD FACE RIB 11-27 | AF | DET |  |  | 32400 FC OR 64800 FH | 5000 FC OR 10000 FH | ALI |  |  | 1 | 0.11 | 0.05 |  | A320 RETRO WING POST-SPR-CURVE
N | 3-57 | 572115-01-21 | 540 | OUTER WING REAR SPAR FWD FACE RIB 11-27 | AF | DET |  |  | 38900 FC OR 77800 FH | 6800 FC OR 13700 FH | ALI |  |  | 1 | 0.11 | 0.89 |  | A319-PAX-NEO
N | 3-57 | 572115-01-21 | 550 | OUTER WING REAR SPAR FWD FACE RIB 11-27 | AF | DET |  |  | 38900 FC OR 77800 FH | 6800 FC OR 13700 FH | ALI |  |  | 1 | 0.11 | 0.27 |  | A319-PAX-NEO
N | 3-57 | 572115-01-21 | 560 | OUTER WING REAR SPAR FWD FACE RIB 11-27 | AF | DET |  |  | 38900 FC OR 77800 FH | 6800 FC OR 13700 FH | ALI |  |  | 1 | 0.11 | 0.05 |  | A319-PAX-NEO
N | 3-57 | 572115-01-21 | 640 | OUTER WING REAR SPAR FWD FACE RIB 11-27 | AF | DET |  |  | 38900 FC OR 77800 FH | 6800 FC OR 13700 FH | ALI |  |  | 1 | 0.11 | 0.74 |  | A319-PAX-NEO
N | 3-57 | 572115-01-21 | 650 | OUTER WING REAR SPAR FWD FACE RIB 11-27 | AF | DET |  |  | 38900 FC OR 77800 FH | 6800 FC OR 13700 FH | ALI |  |  | 1 | 0.11 | 0.23 |  | A319-PAX-NEO
N | 3-57 | 572115-01-21 | 660 | OUTER WING REAR SPAR FWD FACE RIB 11-27 | AF | DET |  |  | 38900 FC OR 77800 FH | 6800 FC OR 13700 FH | ALI |  |  | 1 | 0.11 | 0.05 |  | A319-PAX-NEO
| 3-57 | 572115-01-3 | 540 | OUTER WING REAR SPAR FWD FACE RIB 11-27 | AF | DET |  |  | 35600 FC OR 71200 FH | 12400 FC OR 24800 FH | ALI |  |  | 1 | 0.11 | 0.89 |  | A321-200 CLASSIC WING
| 3-57 | 572115-01-3 | 550 | OUTER WING REAR SPAR FWD FACE RIB 11-27 | AF | DET |  |  | 35600 FC OR 71200 FH | 12400 FC OR 24800 FH | ALI |  |  | 1 | 0.11 | 0.27 |  | A321-200 CLASSIC WING
| 3-57 | 572115-01-3 | 560 | OUTER WING REAR SPAR FWD FACE RIB 11-27 | AF | DET |  |  | 35600 FC OR 71200 FH | 12400 FC OR 24800 FH | ALI |  |  | 1 | 0.11 | 0.05 |  | A321-200 CLASSIC WING
| 3-57 | 572115-01-3 | 640 | OUTER WING REAR SPAR FWD FACE RIB 11-27 | AF | DET |  |  | 35600 FC OR 71200 FH | 12400 FC OR 24800 FH | ALI |  |  | 1 | 0.11 | 0.74 |  | A321-200 CLASSIC WING
| 3-57 | 572115-01-3 | 650 | OUTER WING REAR SPAR FWD FACE RIB 11-27 | AF | DET |  |  | 35600 FC OR 71200 FH | 12400 FC OR 24800 FH | ALI |  |  | 1 | 0.11 | 0.23 |  | A321-200 CLASSIC WING
| 3-57 | 572115-01-3 | 660 | OUTER WING REAR SPAR FWD FACE RIB 11-27 | AF | DET |  |  | 35600 FC OR 71200 FH | 12400 FC OR 24800 FH | ALI |  |  | 1 | 0.11 | 0.05 |  | A321-200 CLASSIC WING
| 3-57 | 572115-01-4 | 540 | OUTER WING REAR SPAR FWD FACE RIB 11-27 | AF | DET |  |  | 34600 FC OR 69200 FH | 12400 FC OR 24800 FH | ALI |  |  | 1 | 0.11 | 0.89 |  | A321-100
| 3-57 | 572115-01-4 | 550 | OUTER WING REAR SPAR FWD FACE RIB 11-27 | AF | DET |  |  | 34600 FC OR 69200 FH | 12400 FC OR 24800 FH | ALI |  |  | 1 | 0.11 | 0.27 |  | A321-100
| 3-57 | 572115-01-4 | 560 | OUTER WING REAR SPAR FWD FACE RIB 11-27 | AF | DET |  |  | 34600 FC OR 69200 FH | 12400 FC OR 24800 FH | ALI |  |  | 1 | 0.11 | 0.05 |  | A321-100
| 3-57 | 572115-01-4 | 640 | OUTER WING REAR SPAR FWD FACE RIB 11-27 | AF | DET |  |  | 34600 FC OR 69200 FH | 12400 FC OR 24800 FH | ALI |  |  | 1 | 0.11 | 0.74 |  | A321-100
| 3-57 | 572115-01-4 | 650 | OUTER WING REAR SPAR FWD FACE RIB 11-27 | AF | DET |  |  | 34600 FC OR 69200 FH | 12400 FC OR 24800 FH | ALI |  |  | 1 | 0.11 | 0.23 |  | A321-100
| 3-57 | 572115-01-4 | 660 | OUTER WING REAR SPAR FWD FACE RIB 11-27 | AF | DET |  |  | 34600 FC OR 69200 FH | 12400 FC OR 24800 FH | ALI |  |  | 1 | 0.11 | 0.05 |  | A321-100
| 3-57 | 572115-01-8 | 540 | OUTER WING REAR SPAR FWD FACE RIB 11-27 | AF | DET |  |  | 11100 FC OR 22200 FH | 6800 FC OR 13600 FH | ALI |  |  | 1 | 0.11 | 0.89 |  | A320-CEO STANDARD SPAR PRE-SPR-CURVE
| 3-57 | 572115-01-8 | 550 | OUTER WING REAR SPAR FWD FACE RIB 11-27 | AF | DET |  |  | 11100 FC OR 22200 FH | 6800 FC OR 13600 FH | ALI |  |  | 1 | 0.11 | 0.27 |  | A320-CEO STANDARD SPAR PRE-SPR-CURVE
| 3-57 | 572115-01-8 | 560 | OUTER WING REAR SPAR FWD FACE RIB 11-27 | AF | DET |  |  | 11100 FC OR 22200 FH | 6800 FC OR 13600 FH | ALI |  |  | 1 | 0.11 | 0.05 |  | A320-CEO STANDARD SPAR PRE-SPR-CURVE
| 3-57 | 572115-01-8 | 640 | OUTER WING REAR SPAR FWD FACE RIB 11-27 | AF | DET |  |  | 11100 FC OR 22200 FH | 6800 FC OR 13600 FH | ALI |  |  | 1 | 0.11 | 0.74 |  | A320-CEO STANDARD SPAR PRE-SPR-CURVE
| 3-57 | 572115-01-8 | 650 | OUTER WING REAR SPAR FWD FACE RIB 11-27 | AF | DET |  |  | 11100 FC OR 22200 FH | 6800 FC OR 13600 FH | ALI |  |  | 1 | 0.11 | 0.23 |  | A320-CEO STANDARD SPAR PRE-SPR-CURVE
| 3-57 | 572115-01-8 | 660 | OUTER WING REAR SPAR FWD FACE RIB 11-27 | AF | DET |  |  | 11100 FC OR 22200 FH | 6800 FC OR 13600 FH | ALI |  |  | 1 | 0.11 | 0.05 |  | A320-CEO STANDARD SPAR PRE-SPR-CURVE
| 3-57 | 572115-01-9 | 540 | OUTER WING REAR SPAR FWD FACE RIB 11-27 | AF | DET |  |  | 33500 FC OR 67000 FH | 6800 FC OR 13600 FH | ALI |  |  | 1 | 0.11 | 0.89 |  | A319-PAX-CEO MODIFIED SPAR OR A320-CEO MODIFIED SPAR PRE-SPR-CURVE
| 3-57 | 572115-01-9 | 550 | OUTER WING REAR SPAR FWD FACE RIB 11-27 | AF | DET |  |  | 33500 FC OR 67000 FH | 6800 FC OR 13600 FH | ALI |  |  | 1 | 0.11 | 0.27 |  | A319-PAX-CEO MODIFIED SPAR OR A320-CEO MODIFIED SPAR PRE-SPR-CURVE
| 3-57 | 572115-01-9 | 560 | OUTER WING REAR SPAR FWD FACE RIB 11-27 | AF | DET |  |  | 33500 FC OR 67000 FH | 6800 FC OR 13600 FH | ALI |  |  | 1 | 0.11 | 0.05 |  | A319-PAX-CEO MODIFIED SPAR OR A320-CEO MODIFIED SPAR PRE-SPR-CURVE
| 3-57 | 572115-01-9 | 640 | OUTER WING REAR SPAR FWD FACE RIB 11-27 | AF | DET |  |  | 33500 FC OR 67000 FH | 6800 FC OR 13600 FH | ALI |  |  | 1 | 0.11 | 0.74 |  | A319-PAX-CEO MODIFIED SPAR OR A320-CEO MODIFIED SPAR PRE-SPR-CURVE
| 3-57 | 572115-01-9 | 650 | OUTER WING REAR SPAR FWD FACE RIB 11-27 | AF | DET |  |  | 33500 FC OR 67000 FH | 6800 FC OR 13600 FH | ALI |  |  | 1 | 0.11 | 0.23 |  | A319-PAX-CEO MODIFIED SPAR OR A320-CEO MODIFIED SPAR PRE-SPR-CURVE
| 3-57 | 572115-01-9 | 660 | OUTER WING REAR SPAR FWD FACE RIB 11-27 | AF | DET |  |  | 33500 FC OR 67000 FH | 6800 FC OR 13600 FH | ALI |  |  | 1 | 0.11 | 0.05 |  | A319-PAX-CEO MODIFIED SPAR OR A320-CEO MODIFIED SPAR PRE-SPR-CURVE
| 3-57 | 572115-03-10 | 540 | OUTER WING REAR SPAR FWD FACE RIB 11-27 | NDT | SDI |  |  | 37300 FC OR 74600 FH | 7200 FC OR 14400 FH | ALI |  |  | 1 | 0.11 |  |  | A321-CEO REINFORCED SPAR PRE-SPR-CURVE OR A321-CEO MODIFIED SPAR PRE-SPR-CURVE
| 3-57 | 572115-03-10 | 550 | OUTER WING REAR SPAR FWD FACE RIB 11-27 | NDT | SDI |  |  | 37300 FC OR 74600 FH | 7200 FC OR 14400 FH | ALI |  |  | 1 | 0.11 |  |  | A321-CEO REINFORCED SPAR PRE-SPR-CURVE OR A321-CEO MODIFIED SPAR PRE-SPR-CURVE
| 3-57 | 572115-03-10 | 560 | OUTER WING REAR SPAR FWD FACE RIB 11-27 | NDT | SDI |  |  | 37300 FC OR 74600 FH | 7200 FC OR 14400 FH | ALI |  |  | 1 | 0.11 |  |  | A321-CEO REINFORCED SPAR PRE-SPR-CURVE OR A321-CEO MODIFIED SPAR PRE-SPR-CURVE
| 3-57 | 572115-03-10 | 640 | OUTER WING REAR SPAR FWD FACE RIB 11-27 | NDT | SDI |  |  | 37300 FC OR 74600 FH | 7200 FC OR 14400 FH | ALI |  |  | 1 | 0.11 |  |  | A321-CEO REINFORCED SPAR PRE-SPR-CURVE OR A321-CEO MODIFIED SPAR PRE-SPR-CURVE
| 3-57 | 572115-03-10 | 650 | OUTER WING REAR SPAR FWD FACE RIB 11-27 | NDT | SDI |  |  | 37300 FC OR 74600 FH | 7200 FC OR 14400 FH | ALI |  |  | 1 | 0.11 |  |  | A321-CEO REINFORCED SPAR PRE-SPR-CURVE OR A321-CEO MODIFIED SPAR PRE-SPR-CURVE
| 3-57 | 572115-03-10 | 660 | OUTER WING REAR SPAR FWD FACE RIB 11-27 | NDT | SDI |  |  | 37300 FC OR 74600 FH | 7200 FC OR 14400 FH | ALI |  |  | 1 | 0.11 |  |  | A321-CEO REINFORCED SPAR PRE-SPR-CURVE OR A321-CEO MODIFIED SPAR PRE-SPR-CURVE
| 3-57 | 572115-03-11 | 540 | OUTER WING REAR SPAR FWD FACE RIB 11-27 | NDT | SDI |  |  | 17200 FC OR 34400 FH | 7200 FC OR 14400 FH | ALI |  |  | 1 | 0.11 |  |  | A321-CEO STANDARD SPAR PRE-SPR-CURVE
| 3-57 | 572115-03-11 | 550 | OUTER WING REAR SPAR FWD FACE RIB 11-27 | NDT | SDI |  |  | 17200 FC OR 34400 FH | 7200 FC OR 14400 FH | ALI |  |  | 1 | 0.11 |  |  | A321-CEO STANDARD SPAR PRE-SPR-CURVE
| 3-57 | 572115-03-11 | 560 | OUTER WING REAR SPAR FWD FACE RIB 11-27 | NDT | SDI |  |  | 17200 FC OR 34400 FH | 7200 FC OR 14400 FH | ALI |  |  | 1 | 0.11 |  |  | A321-CEO STANDARD SPAR PRE-SPR-CURVE
| 3-57 | 572115-03-11 | 640 | OUTER WING REAR SPAR FWD FACE RIB 11-27 | NDT | SDI |  |  | 17200 FC OR 34400 FH | 7200 FC OR 14400 FH | ALI |  |  | 1 | 0.11 |  |  | A321-CEO STANDARD SPAR PRE-SPR-CURVE
| 3-57 | 572115-03-11 | 650 | OUTER WING REAR SPAR FWD FACE RIB 11-27 | NDT | SDI |  |  | 17200 FC OR 34400 FH | 7200 FC OR 14400 FH | ALI |  |  | 1 | 0.11 |  |  | A321-CEO STANDARD SPAR PRE-SPR-CURVE
| 3-57 | 572115-03-11 | 660 | OUTER WING REAR SPAR FWD FACE RIB 11-27 | NDT | SDI |  |  | 17200 FC OR 34400 FH | 7200 FC OR 14400 FH | ALI |  |  | 1 | 0.11 |  |  | A321-CEO STANDARD SPAR PRE-SPR-CURVE
| 3-57 | 572115-03-16 | 540 | OUTER WING REAR SPAR FWD FACE RIB 11-27 | NDT | SDI |  |  | 15200 FC OR 30400 FH | 4500 FC OR 9000 FH | ALI |  |  | 1 | 0.11 |  |  | A321-CEO STANDARD SPAR POST-SPR-CURVE
| 3-57 | 572115-03-16 | 550 | OUTER WING REAR SPAR FWD FACE RIB 11-27 | NDT | SDI |  |  | 15200 FC OR 30400 FH | 4500 FC OR 9000 FH | ALI |  |  | 1 | 0.11 |  |  | A321-CEO STANDARD SPAR POST-SPR-CURVE
| 3-57 | 572115-03-16 | 560 | OUTER WING REAR SPAR FWD FACE RIB 11-27 | NDT | SDI |  |  | 15200 FC OR 30400 FH | 4500 FC OR 9000 FH | ALI |  |  | 1 | 0.11 |  |  | A321-CEO STANDARD SPAR POST-SPR-CURVE
| 3-57 | 572115-03-16 | 640 | OUTER WING REAR SPAR FWD FACE RIB 11-27 | NDT | SDI |  |  | 15200 FC OR 30400 FH | 4500 FC OR 9000 FH | ALI |  |  | 1 | 0.11 |  |  | A321-CEO STANDARD SPAR POST-SPR-CURVE
| 3-57 | 572115-03-16 | 650 | OUTER WING REAR SPAR FWD FACE RIB 11-27 | NDT | SDI |  |  | 15200 FC OR 30400 FH | 4500 FC OR 9000 FH | ALI |  |  | 1 | 0.11 |  |  | A321-CEO STANDARD SPAR POST-SPR-CURVE
| 3-57 | 572115-03-16 | 660 | OUTER WING REAR SPAR FWD FACE RIB 11-27 | NDT | SDI |  |  | 15200 FC OR 30400 FH | 4500 FC OR 9000 FH | ALI |  |  | 1 | 0.11 |  |  | A321-CEO STANDARD SPAR POST-SPR-CURVE
| 3-57 | 572115-03-17 | 540 | OUTER WING REAR SPAR FWD FACE RIB 11-27 | NDT | SDI |  |  | 33000 FC OR 66000 FH | 4500 FC OR 9000 FH | ALI |  |  | 1 | 0.11 |  |  | A321-CEO REINFORCED SPAR POST-SPR-CURVE OR A321-CEO MODIFIED SPAR POST-SPR-CURVE
| 3-57 | 572115-03-17 | 550 | OUTER WING REAR SPAR FWD FACE RIB 11-27 | NDT | SDI |  |  | 33000 FC OR 66000 FH | 4500 FC OR 9000 FH | ALI |  |  | 1 | 0.11 |  |  | A321-CEO REINFORCED SPAR POST-SPR-CURVE OR A321-CEO MODIFIED SPAR POST-SPR-CURVE
| 3-57 | 572115-03-17 | 560 | OUTER WING REAR SPAR FWD FACE RIB 11-27 | NDT | SDI |  |  | 33000 FC OR 66000 FH | 4500 FC OR 9000 FH | ALI |  |  | 1 | 0.11 |  |  | A321-CEO REINFORCED SPAR POST-SPR-CURVE OR A321-CEO MODIFIED SPAR POST-SPR-CURVE
| 3-57 | 572115-03-17 | 640 | OUTER WING REAR SPAR FWD FACE RIB 11-27 | NDT | SDI |  |  | 33000 FC OR 66000 FH | 4500 FC OR 9000 FH | ALI |  |  | 1 | 0.11 |  |  | A321-CEO REINFORCED SPAR POST-SPR-CURVE OR A321-CEO MODIFIED SPAR POST-SPR-CURVE
| 3-57 | 572115-03-17 | 650 | OUTER WING REAR SPAR FWD FACE RIB 11-27 | NDT | SDI |  |  | 33000 FC OR 66000 FH | 4500 FC OR 9000 FH | ALI |  |  | 1 | 0.11 |  |  | A321-CEO REINFORCED SPAR POST-SPR-CURVE OR A321-CEO MODIFIED SPAR POST-SPR-CURVE
| 3-57 | 572115-03-17 | 660 | OUTER WING REAR SPAR FWD FACE RIB 11-27 | NDT | SDI |  |  | 33000 FC OR 66000 FH | 4500 FC OR 9000 FH | ALI |  |  | 1 | 0.11 |  |  | A321-CEO REINFORCED SPAR POST-SPR-CURVE OR A321-CEO MODIFIED SPAR POST-SPR-CURVE
| 3-57 | 572116-02-1 | 500 | MAIN STRUCTURE | AF | DET |  |  | 58800 FC OR 117600 FH | 15000 FC OR 30000 FH | ALI |  |  | 1 | 0.60 |  |  | A320 CLASSIC WING
| 3-57 | 572116-02-1 | 600 | MAIN STRUCTURE | AF | DET |  |  | 58800 FC OR 117600 FH | 15000 FC OR 30000 FH | ALI |  |  | 1 | 0.60 |  |  | A320 CLASSIC WING
| 3-57 | 572116-02-3 | 500 | MAIN STRUCTURE | AF | DET |  |  | 31500 FC OR 63000 FH | 15000 FC OR 30000 FH | ALI |  |  | 1 | 0.60 |  |  | A319-PAX RETRO WING OR A320 RETRO WING PRE-SPR-CURVE
| 3-57 | 572116-02-3 | 600 | MAIN STRUCTURE | AF | DET |  |  | 31500 FC OR 63000 FH | 15000 FC OR 30000 FH | ALI |  |  | 1 | 0.60 |  |  | A319-PAX RETRO WING OR A320 RETRO WING PRE-SPR-CURVE
| 3-57 | 572116-02-4 | 500 | MAIN STRUCTURE | AF | DET |  |  | 31500 FC OR 63000 FH | 15000 FC OR 30000 FH | ALI |  |  | 1 | 0.60 |  |  | A320 RETRO WING POST-SPR-CURVE
| 3-57 | 572116-02-4 | 600 | MAIN STRUCTURE | AF | DET |  |  | 31500 FC OR 63000 FH | 15000 FC OR 30000 FH | ALI |  |  | 1 | 0.60 |  |  | A320 RETRO WING POST-SPR-CURVE
| 3-57 | 572116-02-5 | 500 | MAIN STRUCTURE | AF | DET |  |  | 56800 FC OR 113600 FH | 10600 FC OR 21200 FH | ALI |  |  | 1 | 0.60 |  |  | A321-200 CLASSIC WING POST-SPR-CURVE
| 3-57 | 572116-02-5 | 600 | MAIN STRUCTURE | AF | DET |  |  | 56800 FC OR 113600 FH | 10600 FC OR 21200 FH | ALI |  |  | 1 | 0.60 |  |  | A321-200 CLASSIC WING POST-SPR-CURVE
| 3-57 | 572120-01-3 | 500 | OUTER WING TOP SKIN | AF | GVI |  |  | 51700 FC OR 103400 FH | 15000 FC OR 30000 FH | ALI |  |  | 1 | 0.40 |  |  | A319-PAX CLASSIC WING OR A320 CLASSIC WING
| 3-57 | 572120-01-3 | 600 | OUTER WING TOP SKIN | AF | GVI |  |  | 51700 FC OR 103400 FH | 15000 FC OR 30000 FH | ALI |  |  | 1 | 0.40 |  |  | A319-PAX CLASSIC WING OR A320 CLASSIC WING
| 3-57 | 572120-01-4 | 500 | OUTER WING TOP SKIN | AF | GVI |  |  | 34300 FC OR 68600 FH | 3400 FC OR 6800 FH | ALI |  |  | 1 | 0.40 |  |  | A319-PAX RETRO WING OR A320 RETRO WING PRE-SPR-CURVE
| 3-57 | 572120-01-4 | 600 | OUTER WING TOP SKIN | AF | GVI |  |  | 34300 FC OR 68600 FH | 3400 FC OR 6800 FH | ALI |  |  | 1 | 0.40 |  |  | A319-PAX RETRO WING OR A320 RETRO WING PRE-SPR-CURVE
| 3-57 | 572120-01-5 | 500 | OUTER WING TOP SKIN | AF | GVI |  |  | 34300 FC OR 68600 FH | 3200 FC OR 6400 FH | ALI |  |  | 1 | 0.40 |  |  | A320 RETRO WING POST-SPR-CURVE
| 3-57 | 572120-01-5 | 600 | OUTER WING TOP SKIN | AF | GVI |  |  | 34300 FC OR 68600 FH | 3200 FC OR 6400 FH | ALI |  |  | 1 | 0.40 |  |  | A320 RETRO WING POST-SPR-CURVE
| 3-57 | 572120-02-1 | 500 | OUTER WING TOP SKIN UPPER SURFACE | AF | DET |  |  | 34300 FC OR 68600 FH | 13200 FC OR 26400 FH | ALI |  |  | 1 | 1.30 |  |  | A319-PAX RETRO WING OR A320 RETRO WING PRE-SPR-CURVE
| 3-57 | 572120-02-1 | 600 | OUTER WING TOP SKIN UPPER SURFACE | AF | DET |  |  | 34300 FC OR 68600 FH | 13200 FC OR 26400 FH | ALI |  |  | 1 | 1.30 |  |  | A319-PAX RETRO WING OR A320 RETRO WING PRE-SPR-CURVE
| 3-57 | 572120-02-2 | 500 | OUTER WING TOP SKIN UPPER SURFACE | AF | DET |  |  | 34300 FC OR 68600 FH | 12600 FC OR 25200 FH | ALI |  |  | 1 | 1.30 |  |  | A320 RETRO WING POST-SPR-CURVE
| 3-57 | 572120-02-2 | 600 | OUTER WING TOP SKIN UPPER SURFACE | AF | DET |  |  | 34300 FC OR 68600 FH | 12600 FC OR 25200 FH | ALI |  |  | 1 | 1.30 |  |  | A320 RETRO WING POST-SPR-CURVE
| 3-57 | 572121-01-3 | 500 | OUTER WING TOP SKIN | AF | GVI |  |  | 34600 FC OR 69200 FH | 9200 FC OR 18400 FH | ALI |  |  | 1 | 0.47 |  |  | A319-PAX RETRO WING OR A320 RETRO WING PRE-SPR-CURVE
| 3-57 | 572121-01-3 | 600 | OUTER WING TOP SKIN | AF | GVI |  |  | 34600 FC OR 69200 FH | 9200 FC OR 18400 FH | ALI |  |  | 1 | 0.47 |  |  | A319-PAX RETRO WING OR A320 RETRO WING PRE-SPR-CURVE
| 3-57 | 572121-01-4 | 500 | OUTER WING TOP SKIN | AF | GVI |  |  | 34600 FC OR 69200 FH | 8700 FC OR 17400 FH | ALI |  |  | 1 | 0.47 |  |  | A320 RETRO WING POST-SPR-CURVE
| 3-57 | 572121-01-4 | 600 | OUTER WING TOP SKIN | AF | GVI |  |  | 34600 FC OR 69200 FH | 8700 FC OR 17400 FH | ALI |  |  | 1 | 0.47 |  |  | A320 RETRO WING POST-SPR-CURVE
| 3-57 | 572122-02-1 | 500 | OUTER WING TOP SKIN RIB 19-20 | AF | DET |  |  | 6 YE | 6 YE | MRB CPCP |  |  | 1 | 0.10 |  |  | PRE 38209 OR POST 38206
| 3-57 | 572122-02-1 | 600 | OUTER WING TOP SKIN RIB 19-20 | AF | DET |  |  | 6 YE | 6 YE | MRB CPCP |  |  | 1 | 0.10 |  |  | PRE 38209 OR POST 38206
| 3-57 | 572123-01-1 | 540 | OUTER WING TOP SKIN STRINGER RIB 8-13 | AF | DET |  |  | 53200 FC OR 106400 FH | 20000 FC OR 40000 FH | ALI |  |  | 2 | 2.00 | 0.29 |  | A319-PAX CLASSIC WING OR A320 CLASSIC WING
| 3-57 | 572123-01-1 | 640 | OUTER WING TOP SKIN STRINGER RIB 8-13 | AF | DET |  |  | 53200 FC OR 106400 FH | 20000 FC OR 40000 FH | ALI |  |  | 2 | 2.00 | 0.27 |  | A319-PAX CLASSIC WING OR A320 CLASSIC WING
| 3-57 | 572123-01-14 | 540 | OUTER WING TOP SKIN STRINGER RIB 8-13 | AF | DET |  |  | 40400 FC OR 80900 FH | 15000 FC OR 30000 FH | ALI |  |  | 2 | 2.00 | 0.29 |  | A321-NEO
| 3-57 | 572123-01-14 | 640 | OUTER WING TOP SKIN STRINGER RIB 8-13 | AF | DET |  |  | 40400 FC OR 80900 FH | 15000 FC OR 30000 FH | ALI |  |  | 2 | 2.00 | 0.27 |  | A321-NEO
N | 3-57 | 572123-01-16 | 540 | OUTER WING TOP SKIN STRINGER RIB 8-13 | AF | DET |  |  | 42400 FC OR 84900 FH | 15000 FC OR 30000 FH | ALI |  |  | 2 | 2.00 | 0.29 |  | A319-PAX-NEO
N | 3-57 | 572123-01-16 | 640 | OUTER WING TOP SKIN STRINGER RIB 8-13 | AF | DET |  |  | 42400 FC OR 84900 FH | 15000 FC OR 30000 FH | ALI |  |  | 2 | 2.00 | 0.27 |  | A319-PAX-NEO
| 3-57 | 572123-01-4 | 540 | OUTER WING TOP SKIN STRINGER RIB 8-13 | AF | DET |  |  | 37500 FC OR 75000 FH | 15000 FC OR 30000 FH | ALI |  |  | 2 | 2.00 | 0.29 |  | A319-PAX-CEO MODIFIED WING OR A320-CEO MODIFIED WING
| 3-57 | 572123-01-4 | 640 | OUTER WING TOP SKIN STRINGER RIB 8-13 | AF | DET |  |  | 37500 FC OR 75000 FH | 15000 FC OR 30000 FH | ALI |  |  | 2 | 2.00 | 0.27 |  | A319-PAX-CEO MODIFIED WING OR A320-CEO MODIFIED WING
| 3-57 | 572123-01-5 | 540 | OUTER WING TOP SKIN STRINGER RIB 8-13 | AF | DET |  |  | 34300 FC OR 68600 FH | 15000 FC OR 30000 FH | ALI |  |  | 2 | 2.00 | 0.29 |  | A321-CEO MODIFIED WING PRE-SPR-CURVE
| 3-57 | 572123-01-5 | 640 | OUTER WING TOP SKIN STRINGER RIB 8-13 | AF | DET |  |  | 34300 FC OR 68600 FH | 15000 FC OR 30000 FH | ALI |  |  | 2 | 2.00 | 0.27 |  | A321-CEO MODIFIED WING PRE-SPR-CURVE
| 3-57 | 572123-01-6 | 540 | OUTER WING TOP SKIN STRINGER RIB 8-13 | AF | DET |  |  | 30600 FC OR 61200 FH | 15000 FC OR 30000 FH | ALI |  |  | 2 | 2.00 | 0.29 |  | A321-CEO MODIFIED WING POST-SPR-CURVE
| 3-57 | 572123-01-6 | 640 | OUTER WING TOP SKIN STRINGER RIB 8-13 | AF | DET |  |  | 30600 FC OR 61200 FH | 15000 FC OR 30000 FH | ALI |  |  | 2 | 2.00 | 0.27 |  | A321-CEO MODIFIED WING POST-SPR-CURVE
R | 3-57 | 572123-01-7 | 540 | OUTER WING TOP SKIN STRINGER RIB 8-13 | AF | DET |  |  | 39000 FC OR 78100 FH | 15000 FC OR 30000 FH | ALI |  |  | 2 | 2.00 | 0.29 |  | A320-PAX-NEO
R | 3-57 | 572123-01-7 | 640 | OUTER WING TOP SKIN STRINGER RIB 8-13 | AF | DET |  |  | 39000 FC OR 78100 FH | 15000 FC OR 30000 FH | ALI |  |  | 2 | 2.00 | 0.27 |  | A320-PAX-NEO
| 3-57 | 572123-01-8 | 540 | OUTER WING TOP SKIN STRINGER RIB 8-13 | AF | DET |  |  | 38200 FC OR 76400 FH | 15000 FC OR 30000 FH | ALI |  |  | 2 | 2.00 | 0.29 |  | A319-PAX RETRO WING OR A320 RETRO WING PRE-SPR-CURVE
| 3-57 | 572123-01-8 | 640 | OUTER WING TOP SKIN STRINGER RIB 8-13 | AF | DET |  |  | 38200 FC OR 76400 FH | 15000 FC OR 30000 FH | ALI |  |  | 2 | 2.00 | 0.27 |  | A319-PAX RETRO WING OR A320 RETRO WING PRE-SPR-CURVE
| 3-57 | 572123-01-9 | 540 | OUTER WING TOP SKIN STRINGER RIB 8-13 | AF | DET |  |  | 38200 FC OR 76400 FH | 15000 FC OR 30000 FH | ALI |  |  | 2 | 2.00 | 0.29 |  | A320 RETRO WING POST-SPR-CURVE
| 3-57 | 572123-01-9 | 640 | OUTER WING TOP SKIN STRINGER RIB 8-13 | AF | DET |  |  | 38200 FC OR 76400 FH | 15000 FC OR 30000 FH | ALI |  |  | 2 | 2.00 | 0.27 |  | A320 RETRO WING POST-SPR-CURVE
| 3-57 | 572124-01-10 | 540 | OUTER WING TOP SKIN STRINGER RIB 13-27 | AF | DET |  |  | 34000 FC OR 68000 FH | 15000 FC OR 30000 FH | ALI |  |  | 1 | 0.67 | 0.77 |  | A319-PAX RETRO WING OR A320 RETRO WING
| 3-57 | 572124-01-10 | 550 | OUTER WING TOP SKIN STRINGER RIB 13-27 | AF | DET |  |  | 34000 FC OR 68000 FH | 15000 FC OR 30000 FH | ALI |  |  | 1 | 0.67 | 0.27 |  | A319-PAX RETRO WING OR A320 RETRO WING
| 3-57 | 572124-01-10 | 560 | OUTER WING TOP SKIN STRINGER RIB 13-27 | AF | DET |  |  | 34000 FC OR 68000 FH | 15000 FC OR 30000 FH | ALI |  |  | 1 | 0.67 | 0.05 |  | A319-PAX RETRO WING OR A320 RETRO WING
| 3-57 | 572124-01-10 | 640 | OUTER WING TOP SKIN STRINGER RIB 13-27 | AF | DET |  |  | 34000 FC OR 68000 FH | 15000 FC OR 30000 FH | ALI |  |  | 1 | 0.67 | 0.64 |  | A319-PAX RETRO WING OR A320 RETRO WING
| 3-57 | 572124-01-10 | 650 | OUTER WING TOP SKIN STRINGER RIB 13-27 | AF | DET |  |  | 34000 FC OR 68000 FH | 15000 FC OR 30000 FH | ALI |  |  | 1 | 0.67 | 0.23 |  | A319-PAX RETRO WING OR A320 RETRO WING
| 3-57 | 572124-01-10 | 660 | OUTER WING TOP SKIN STRINGER RIB 13-27 | AF | DET |  |  | 34000 FC OR 68000 FH | 15000 FC OR 30000 FH | ALI |  |  | 1 | 0.67 | 0.05 |  | A319-PAX RETRO WING OR A320 RETRO WING
N | 3-57 | 572124-01-11 | 540 | OUTER WING TOP SKIN STRINGER RIB 13-27 | AF | DET |  |  | 43900 FC OR 87800 FH | 15000 FC OR 30000 FH | ALI |  |  | 1 | 0.67 | 0.77 |  | A320-PAX-NEO POST-SPR-CURVE
N | 3-57 | 572124-01-11 | 550 | OUTER WING TOP SKIN STRINGER RIB 13-27 | AF | DET |  |  | 43900 FC OR 87800 FH | 15000 FC OR 30000 FH | ALI |  |  | 1 | 0.67 | 0.27 |  | A320-PAX-NEO POST-SPR-CURVE
N | 3-57 | 572124-01-11 | 560 | OUTER WING TOP SKIN STRINGER RIB 13-27 | AF | DET |  |  | 43900 FC OR 87800 FH | 15000 FC OR 30000 FH | ALI |  |  | 1 | 0.67 | 0.05 |  | A320-PAX-NEO POST-SPR-CURVE
N | 3-57 | 572124-01-11 | 640 | OUTER WING TOP SKIN STRINGER RIB 13-27 | AF | DET |  |  | 43900 FC OR 87800 FH | 15000 FC OR 30000 FH | ALI |  |  | 1 | 0.67 | 0.64 |  | A320-PAX-NEO POST-SPR-CURVE
N | 3-57 | 572124-01-11 | 650 | OUTER WING TOP SKIN STRINGER RIB 13-27 | AF | DET |  |  | 43900 FC OR 87800 FH | 15000 FC OR 30000 FH | ALI |  |  | 1 | 0.67 | 0.23 |  | A320-PAX-NEO POST-SPR-CURVE
N | 3-57 | 572124-01-11 | 660 | OUTER WING TOP SKIN STRINGER RIB 13-27 | AF | DET |  |  | 43900 FC OR 87800 FH | 15000 FC OR 30000 FH | ALI |  |  | 1 | 0.67 | 0.05 |  | A320-PAX-NEO POST-SPR-CURVE
| 3-57 | 572124-01-3 | 540 | OUTER WING TOP SKIN STRINGER RIB 13-27 | AF | DET |  |  | 53300 FC OR 106600 FH | 17300 FC OR 34600 FH | ALI |  |  | 1 | 0.67 | 0.77 |  | A319-PAX CLASSIC WING OR A320 CLASSIC WING PRE-SPR-CURVE
| 3-57 | 572124-01-3 | 550 | OUTER WING TOP SKIN STRINGER RIB 13-27 | AF | DET |  |  | 53300 FC OR 106600 FH | 17300 FC OR 34600 FH | ALI |  |  | 1 | 0.67 | 0.27 |  | A319-PAX CLASSIC WING OR A320 CLASSIC WING PRE-SPR-CURVE
| 3-57 | 572124-01-3 | 560 | OUTER WING TOP SKIN STRINGER RIB 13-27 | AF | DET |  |  | 53300 FC OR 106600 FH | 17300 FC OR 34600 FH | ALI |  |  | 1 | 0.67 | 0.05 |  | A319-PAX CLASSIC WING OR A320 CLASSIC WING PRE-SPR-CURVE
| 3-57 | 572124-01-3 | 640 | OUTER WING TOP SKIN STRINGER RIB 13-27 | AF | DET |  |  | 53300 FC OR 106600 FH | 17300 FC OR 34600 FH | ALI |  |  | 1 | 0.67 | 0.64 |  | A319-PAX CLASSIC WING OR A320 CLASSIC WING PRE-SPR-CURVE
| 3-57 | 572124-01-3 | 650 | OUTER WING TOP SKIN STRINGER RIB 13-27 | AF | DET |  |  | 53300 FC OR 106600 FH | 17300 FC OR 34600 FH | ALI |  |  | 1 | 0.67 | 0.23 |  | A319-PAX CLASSIC WING OR A320 CLASSIC WING PRE-SPR-CURVE
| 3-57 | 572124-01-3 | 660 | OUTER WING TOP SKIN STRINGER RIB 13-27 | AF | DET |  |  | 53300 FC OR 106600 FH | 17300 FC OR 34600 FH | ALI |  |  | 1 | 0.67 | 0.05 |  | A319-PAX CLASSIC WING OR A320 CLASSIC WING PRE-SPR-CURVE
| 3-57 | 572124-01-5 | 540 | OUTER WING TOP SKIN STRINGER RIB 13-27 | AF | DET |  |  | 42900 FC OR 60000 FH | 17300 FC OR 30500 FH | ALI |  |  | 1 | 0.67 | 0.77 |  | A318-PAX
| 3-57 | 572124-01-5 | 550 | OUTER WING TOP SKIN STRINGER RIB 13-27 | AF | DET |  |  | 42900 FC OR 60000 FH | 17300 FC OR 30500 FH | ALI |  |  | 1 | 0.67 | 0.27 |  | A318-PAX
| 3-57 | 572124-01-5 | 560 | OUTER WING TOP SKIN STRINGER RIB 13-27 | AF | DET |  |  | 42900 FC OR 60000 FH | 17300 FC OR 30500 FH | ALI |  |  | 1 | 0.67 | 0.05 |  | A318-PAX
| 3-57 | 572124-01-5 | 640 | OUTER WING TOP SKIN STRINGER RIB 13-27 | AF | DET |  |  | 42900 FC OR 60000 FH | 17300 FC OR 30500 FH | ALI |  |  | 1 | 0.67 | 0.64 |  | A318-PAX
| 3-57 | 572124-01-5 | 650 | OUTER WING TOP SKIN STRINGER RIB 13-27 | AF | DET |  |  | 42900 FC OR 60000 FH | 17300 FC OR 30500 FH | ALI |  |  | 1 | 0.67 | 0.23 |  | A318-PAX
| 3-57 | 572124-01-5 | 660 | OUTER WING TOP SKIN STRINGER RIB 13-27 | AF | DET |  |  | 42900 FC OR 60000 FH | 17300 FC OR 30500 FH | ALI |  |  | 1 | 0.67 | 0.05 |  | A318-PAX
| 3-57 | 572124-01-6 | 540 | OUTER WING TOP SKIN STRINGER RIB 13-27 | AF | DET |  |  | 17800 FC OR 76600 FH | 14400 FC OR 62100 FH | ALI |  |  | 1 | 0.67 | 0.77 |  | A319-VIP CLASSIC WING OR A319-VIP RETRO WING
| 3-57 | 572124-01-6 | 550 | OUTER WING TOP SKIN STRINGER RIB 13-27 | AF | DET |  |  | 17800 FC OR 76600 FH | 14400 FC OR 62100 FH | ALI |  |  | 1 | 0.67 | 0.27 |  | A319-VIP CLASSIC WING OR A319-VIP RETRO WING
| 3-57 | 572124-01-6 | 560 | OUTER WING TOP SKIN STRINGER RIB 13-27 | AF | DET |  |  | 17800 FC OR 76600 FH | 14400 FC OR 62100 FH | ALI |  |  | 1 | 0.67 | 0.05 |  | A319-VIP CLASSIC WING OR A319-VIP RETRO WING
| 3-57 | 572124-01-6 | 640 | OUTER WING TOP SKIN STRINGER RIB 13-27 | AF | DET |  |  | 17800 FC OR 76600 FH | 14400 FC OR 62100 FH | ALI |  |  | 1 | 0.67 | 0.64 |  | A319-VIP CLASSIC WING OR A319-VIP RETRO WING
| 3-57 | 572124-01-6 | 650 | OUTER WING TOP SKIN STRINGER RIB 13-27 | AF | DET |  |  | 17800 FC OR 76600 FH | 14400 FC OR 62100 FH | ALI |  |  | 1 | 0.67 | 0.23 |  | A319-VIP CLASSIC WING OR A319-VIP RETRO WING
| 3-57 | 572124-01-6 | 660 | OUTER WING TOP SKIN STRINGER RIB 13-27 | AF | DET |  |  | 17800 FC OR 76600 FH | 14400 FC OR 62100 FH | ALI |  |  | 1 | 0.67 | 0.05 |  | A319-VIP CLASSIC WING OR A319-VIP RETRO WING
| 3-57 | 572124-01-7 | 540 | OUTER WING TOP SKIN STRINGER RIB 13-27 | AF | DET |  |  | 43000 FC OR 60000 FH | 17300 FC OR 34600 FH | ALI |  |  | 1 | 0.67 | 0.77 |  | A320 CLASSIC WING POST-SPR-CURVE
| 3-57 | 572124-01-7 | 550 | OUTER WING TOP SKIN STRINGER RIB 13-27 | AF | DET |  |  | 43000 FC OR 60000 FH | 17300 FC OR 34600 FH | ALI |  |  | 1 | 0.67 | 0.27 |  | A320 CLASSIC WING POST-SPR-CURVE
| 3-57 | 572124-01-7 | 560 | OUTER WING TOP SKIN STRINGER RIB 13-27 | AF | DET |  |  | 43000 FC OR 60000 FH | 17300 FC OR 34600 FH | ALI |  |  | 1 | 0.67 | 0.05 |  | A320 CLASSIC WING POST-SPR-CURVE
| 3-57 | 572124-01-7 | 640 | OUTER WING TOP SKIN STRINGER RIB 13-27 | AF | DET |  |  | 43000 FC OR 60000 FH | 17300 FC OR 34600 FH | ALI |  |  | 1 | 0.67 | 0.64 |  | A320 CLASSIC WING POST-SPR-CURVE
| 3-57 | 572124-01-7 | 650 | OUTER WING TOP SKIN STRINGER RIB 13-27 | AF | DET |  |  | 43000 FC OR 60000 FH | 17300 FC OR 34600 FH | ALI |  |  | 1 | 0.67 | 0.23 |  | A320 CLASSIC WING POST-SPR-CURVE
| 3-57 | 572124-01-7 | 660 | OUTER WING TOP SKIN STRINGER RIB 13-27 | AF | DET |  |  | 43000 FC OR 60000 FH | 17300 FC OR 34600 FH | ALI |  |  | 1 | 0.67 | 0.05 |  | A320 CLASSIC WING POST-SPR-CURVE
| 3-57 | 572124-01-8 | 540 | OUTER WING TOP SKIN STRINGER RIB 13-27 | AF | DET |  |  | 40300 FC OR 80600 FH | 29400 FC OR 58800 FH | ALI |  |  | 1 | 0.67 | 0.77 |  | A319-PAX-CEO MODIFIED WING OR A320-CEO MODIFIED WING
| 3-57 | 572124-01-8 | 550 | OUTER WING TOP SKIN STRINGER RIB 13-27 | AF | DET |  |  | 40300 FC OR 80600 FH | 29400 FC OR 58800 FH | ALI |  |  | 1 | 0.67 | 0.27 |  | A319-PAX-CEO MODIFIED WING OR A320-CEO MODIFIED WING
| 3-57 | 572124-01-8 | 560 | OUTER WING TOP SKIN STRINGER RIB 13-27 | AF | DET |  |  | 40300 FC OR 80600 FH | 29400 FC OR 58800 FH | ALI |  |  | 1 | 0.67 | 0.05 |  | A319-PAX-CEO MODIFIED WING OR A320-CEO MODIFIED WING
| 3-57 | 572124-01-8 | 640 | OUTER WING TOP SKIN STRINGER RIB 13-27 | AF | DET |  |  | 40300 FC OR 80600 FH | 29400 FC OR 58800 FH | ALI |  |  | 1 | 0.67 | 0.64 |  | A319-PAX-CEO MODIFIED WING OR A320-CEO MODIFIED WING
| 3-57 | 572124-01-8 | 650 | OUTER WING TOP SKIN STRINGER RIB 13-27 | AF | DET |  |  | 40300 FC OR 80600 FH | 29400 FC OR 58800 FH | ALI |  |  | 1 | 0.67 | 0.23 |  | A319-PAX-CEO MODIFIED WING OR A320-CEO MODIFIED WING
| 3-57 | 572124-01-8 | 660 | OUTER WING TOP SKIN STRINGER RIB 13-27 | AF | DET |  |  | 40300 FC OR 80600 FH | 29400 FC OR 58800 FH | ALI |  |  | 1 | 0.67 | 0.05 |  | A319-PAX-CEO MODIFIED WING OR A320-CEO MODIFIED WING
R | 3-57 | 572124-01-9 | 540 | OUTER WING TOP SKIN STRINGER RIB 13-27 | AF | DET |  |  | 43900 FC OR 87800 FH | 38100 FC OR 76200 FH | ALI |  |  | 1 | 0.67 | 0.77 |  | A320-PAX-NEO PRE-SPR-CURVE
R | 3-57 | 572124-01-9 | 550 | OUTER WING TOP SKIN STRINGER RIB 13-27 | AF | DET |  |  | 43900 FC OR 87800 FH | 38100 FC OR 76200 FH | ALI |  |  | 1 | 0.67 | 0.27 |  | A320-PAX-NEO PRE-SPR-CURVE
R | 3-57 | 572124-01-9 | 560 | OUTER WING TOP SKIN STRINGER RIB 13-27 | AF | DET |  |  | 43900 FC OR 87800 FH | 38100 FC OR 76200 FH | ALI |  |  | 1 | 0.67 | 0.05 |  | A320-PAX-NEO PRE-SPR-CURVE
R | 3-57 | 572124-01-9 | 640 | OUTER WING TOP SKIN STRINGER RIB 13-27 | AF | DET |  |  | 43900 FC OR 87800 FH | 38100 FC OR 76200 FH | ALI |  |  | 1 | 0.67 | 0.64 |  | A320-PAX-NEO PRE-SPR-CURVE
R | 3-57 | 572124-01-9 | 650 | OUTER WING TOP SKIN STRINGER RIB 13-27 | AF | DET |  |  | 43900 FC OR 87800 FH | 38100 FC OR 76200 FH | ALI |  |  | 1 | 0.67 | 0.23 |  | A320-PAX-NEO PRE-SPR-CURVE
R | 3-57 | 572124-01-9 | 660 | OUTER WING TOP SKIN STRINGER RIB 13-27 | AF | DET |  |  | 43900 FC OR 87800 FH | 38100 FC OR 76200 FH | ALI |  |  | 1 | 0.67 | 0.05 |  | A320-PAX-NEO PRE-SPR-CURVE
| 3-57 | 572129-01-1 | 500 | OUTER WING BOTTOM SKIN ATTACH RIB 8-15 | AF | DET |  |  | 28900 FC OR 50200 FH | 6300 FC OR 10900 FH | ALI |  |  | 1 | 0.50 |  |  | A318-PAX
| 3-57 | 572129-01-1 | 600 | OUTER WING BOTTOM SKIN ATTACH RIB 8-15 | AF | DET |  |  | 28900 FC OR 50200 FH | 6300 FC OR 10900 FH | ALI |  |  | 1 | 0.50 |  |  | A318-PAX
| 3-57 | 572129-01-2 | 500 | OUTER WING BOTTOM SKIN ATTACH RIB 8-15 | AF | DET |  |  | 38000 FC OR 76000 FH | 6500 FC OR 13000 FH | ALI |  |  | 1 | 0.50 |  |  | A321-100
| 3-57 | 572129-01-2 | 600 | OUTER WING BOTTOM SKIN ATTACH RIB 8-15 | AF | DET |  |  | 38000 FC OR 76000 FH | 6500 FC OR 13000 FH | ALI |  |  | 1 | 0.50 |  |  | A321-100
| 3-57 | 572129-01-3 | 500 | OUTER WING BOTTOM SKIN ATTACH RIB 8-15 | AF | DET |  |  | 32400 FC OR 64800 FH | 4900 FC OR 9800 FH | ALI |  |  | 1 | 0.50 |  |  | A321-200 CLASSIC WING
| 3-57 | 572129-01-3 | 600 | OUTER WING BOTTOM SKIN ATTACH RIB 8-15 | AF | DET |  |  | 32400 FC OR 64800 FH | 4900 FC OR 9800 FH | ALI |  |  | 1 | 0.50 |  |  | A321-200 CLASSIC WING
| 3-57 | 572129-01-4 | 500 | OUTER WING BOTTOM SKIN ATTACH RIB 8-15 | AF | DET |  |  | 45700 FC OR 91400 FH | 7300 FC OR 14600 FH | ALI |  |  | 1 | 0.50 |  |  | A319-PAX CLASSIC WING OR A320 CLASSIC WING
| 3-57 | 572129-01-4 | 600 | OUTER WING BOTTOM SKIN ATTACH RIB 8-15 | AF | DET |  |  | 45700 FC OR 91400 FH | 7300 FC OR 14600 FH | ALI |  |  | 1 | 0.50 |  |  | A319-PAX CLASSIC WING OR A320 CLASSIC WING
| 3-57 | 572129-01-5 | 500 | OUTER WING BOTTOM SKIN ATTACH RIB 8-15 | AF | DET |  |  | 14800 FC OR 63600 FH | 6300 FC OR 27000 FH | ALI |  |  | 1 | 0.50 |  |  | A319-VIP CLASSIC WING OR A319-VIP RETRO WING
| 3-57 | 572129-01-5 | 600 | OUTER WING BOTTOM SKIN ATTACH RIB 8-15 | AF | DET |  |  | 14800 FC OR 63600 FH | 6300 FC OR 27000 FH | ALI |  |  | 1 | 0.50 |  |  | A319-VIP CLASSIC WING OR A319-VIP RETRO WING
| 3-57 | 572129-01-7 | 500 | OUTER WING BOTTOM SKIN ATTACH RIB 8-15 | AF | DET |  |  | 34900 FC OR 69800 FH | 10700 FC OR 21400 FH | ALI |  |  | 1 | 0.50 |  |  | A319-PAX RETRO WING OR A320 RETRO WING
| 3-57 | 572129-01-7 | 600 | OUTER WING BOTTOM SKIN ATTACH RIB 8-15 | AF | DET |  |  | 34900 FC OR 69800 FH | 10700 FC OR 21400 FH | ALI |  |  | 1 | 0.50 |  |  | A319-PAX RETRO WING OR A320 RETRO WING
| 3-57 | 572130-01-4 | 500 | OUTER WING BOTTOM SKIN ATTACH RIB 15-22 | AF | DET |  |  | 38000 FC OR 76000 FH | 6500 FC OR 13000 FH | ALI |  |  | 1 | 0.50 |  |  | A321 CLASSIC WING
| 3-57 | 572130-01-4 | 600 | OUTER WING BOTTOM SKIN ATTACH RIB 15-22 | AF | DET |  |  | 38000 FC OR 76000 FH | 6500 FC OR 13000 FH | ALI |  |  | 1 | 0.50 |  |  | A321 CLASSIC WING
| 3-57 | 572130-01-7 | 500 | OUTER WING BOTTOM SKIN ATTACH RIB 15-22 | AF | DET |  |  | 46000 FC OR 92000 FH | 14100 FC OR 28200 FH | ALI |  |  | 1 | 0.50 |  |  | A319-PAX CLASSIC WING OR A320 CLASSIC WING
| 3-57 | 572130-01-7 | 600 | OUTER WING BOTTOM SKIN ATTACH RIB 15-22 | AF | DET |  |  | 46000 FC OR 92000 FH | 14100 FC OR 28200 FH | ALI |  |  | 1 | 0.50 |  |  | A319-PAX CLASSIC WING OR A320 CLASSIC WING
| 3-57 | 572130-01-8 | 500 | OUTER WING BOTTOM SKIN ATTACH RIB 15-22 | AF | DET |  |  | 21500 FC OR 43000 FH | 10700 FC OR 21400 FH | ALI |  |  | 1 | 0.50 |  |  | A319-PAX RETRO WING OR A320 RETRO WING
| 3-57 | 572130-01-8 | 600 | OUTER WING BOTTOM SKIN ATTACH RIB 15-22 | AF | DET |  |  | 21500 FC OR 43000 FH | 10700 FC OR 21400 FH | ALI |  |  | 1 | 0.50 |  |  | A319-PAX RETRO WING OR A320 RETRO WING
| 3-57 | 572131-01-6 | 500 | OUTER WING BOTTOM SKIN LWR SURFACE | AF | DET |  |  | 36100 FC OR 72200 FH | 10700 FC OR 21400 FH | ALI |  |  | 1 | 0.20 |  |  | A319-PAX RETRO WING OR A320 RETRO WING
| 3-57 | 572131-01-6 | 600 | OUTER WING BOTTOM SKIN LWR SURFACE | AF | DET |  |  | 36100 FC OR 72200 FH | 10700 FC OR 21400 FH | ALI |  |  | 1 | 0.20 |  |  | A319-PAX RETRO WING OR A320 RETRO WING
| 3-57 | 572134-01-2 | 540 | OUTER WING BOTTOM SKIN TRACK 3 AND 4 | AF | DET |  |  | 53500 FC OR 107000 FH | 8800 FC OR 17600 FH | ALI |  |  | 1 | 0.20 | 0.30 |  | A319-PAX CLASSIC WING OR A320 CLASSIC WING
| 3-57 | 572134-01-2 | 640 | OUTER WING BOTTOM SKIN TRACK 3 AND 4 | AF | DET |  |  | 53500 FC OR 107000 FH | 8800 FC OR 17600 FH | ALI |  |  | 1 | 0.20 | 0.26 |  | A319-PAX CLASSIC WING OR A320 CLASSIC WING
| 3-57 | 572134-01-3 | 540 | OUTER WING BOTTOM SKIN TRACK 3 AND 4 | AF | DET |  |  | 46100 FC OR 92300 FH | 10400 FC OR 20900 FH | ALI |  |  | 1 | 0.20 | 0.30 |  | A321 CLASSIC WING
| 3-57 | 572134-01-3 | 640 | OUTER WING BOTTOM SKIN TRACK 3 AND 4 | AF | DET |  |  | 46100 FC OR 92300 FH | 10400 FC OR 20900 FH | ALI |  |  | 1 | 0.20 | 0.26 |  | A321 CLASSIC WING
| 3-57 | 572134-01-5 | 540 | OUTER WING BOTTOM SKIN TRACK 3 AND 4 | AF | DET |  |  | 28300 FC OR 60000 FH | 10600 FC OR 24200 FH | ALI |  |  | 1 | 0.20 | 0.30 |  | A318-PAX
| 3-57 | 572134-01-5 | 640 | OUTER WING BOTTOM SKIN TRACK 3 AND 4 | AF | DET |  |  | 28300 FC OR 60000 FH | 10600 FC OR 24200 FH | ALI |  |  | 1 | 0.20 | 0.26 |  | A318-PAX
| 3-57 | 572134-01-6 | 540 | OUTER WING BOTTOM SKIN TRACK 3 AND 4 | AF | DET |  |  | 16400 FC OR 70500 FH | 8400 FC OR 36200 FH | ALI |  |  | 1 | 0.20 | 0.30 |  | A319-VIP CLASSIC WING OR A319-VIP RETRO WING
| 3-57 | 572134-01-6 | 640 | OUTER WING BOTTOM SKIN TRACK 3 AND 4 | AF | DET |  |  | 16400 FC OR 70500 FH | 8400 FC OR 36200 FH | ALI |  |  | 1 | 0.20 | 0.26 |  | A319-VIP CLASSIC WING OR A319-VIP RETRO WING
| 3-57 | 572134-01-8 | 540 | OUTER WING BOTTOM SKIN TRACK 3 AND 4 | AF | DET |  |  | 31100 FC OR 62200 FH | 6200 FC OR 12400 FH | ALI |  |  | 1 | 0.20 | 0.30 |  | A319-PAX RETRO WING OR A320 RETRO WING
| 3-57 | 572134-01-8 | 640 | OUTER WING BOTTOM SKIN TRACK 3 AND 4 | AF | DET |  |  | 31100 FC OR 62200 FH | 6200 FC OR 12400 FH | ALI |  |  | 1 | 0.20 | 0.26 |  | A319-PAX RETRO WING OR A320 RETRO WING
| 3-57 | 572137-01-2 | 500 | OUTER WING BOTTOM SKIN RUNOUTS | AF | DET |  |  | 58200 FC OR 116400 FH | 5500 FC OR 11000 FH | ALI |  |  | 1 | 0.12 |  |  | A319-PAX CLASSIC WING OR A320 CLASSIC WING
| 3-57 | 572137-01-2 | 600 | OUTER WING BOTTOM SKIN RUNOUTS | AF | DET |  |  | 58200 FC OR 116400 FH | 5500 FC OR 11000 FH | ALI |  |  | 1 | 0.12 |  |  | A319-PAX CLASSIC WING OR A320 CLASSIC WING
| 3-57 | 572137-01-3 | 500 | OUTER WING BOTTOM SKIN RUNOUTS | AF | DET |  |  | 24000 FC OR 48000 FH | 4900 FC OR 9800 FH | ALI |  |  | 1 | 0.12 |  |  | A321 CLASSIC WING
| 3-57 | 572137-01-3 | 600 | OUTER WING BOTTOM SKIN RUNOUTS | AF | DET |  |  | 24000 FC OR 48000 FH | 4900 FC OR 9800 FH | ALI |  |  | 1 | 0.12 |  |  | A321 CLASSIC WING
| 3-57 | 572137-01-7 | 500 | OUTER WING BOTTOM SKIN RUNOUTS | AF | DET |  |  | 10500 FC OR 45100 FH | 4200 FC OR 18000 FH | ALI |  |  | 1 | 0.12 |  |  | A319-VIP CLASSIC WING OR A319-VIP RETRO WING
| 3-57 | 572137-01-7 | 600 | OUTER WING BOTTOM SKIN RUNOUTS | AF | DET |  |  | 10500 FC OR 45100 FH | 4200 FC OR 18000 FH | ALI |  |  | 1 | 0.12 |  |  | A319-VIP CLASSIC WING OR A319-VIP RETRO WING
| 3-57 | 572137-01-8 | 500 | OUTER WING BOTTOM SKIN RUNOUTS | AF | DET |  |  | 24000 FC OR 42000 FH | 4700 FC OR 7900 FH | ALI |  |  | 1 | 0.12 |  |  | A318-PAX
| 3-57 | 572137-01-8 | 600 | OUTER WING BOTTOM SKIN RUNOUTS | AF | DET |  |  | 24000 FC OR 42000 FH | 4700 FC OR 7900 FH | ALI |  |  | 1 | 0.12 |  |  | A318-PAX
| 3-57 | 572137-01-9 | 500 | OUTER WING BOTTOM SKIN RUNOUTS | AF | DET |  |  | 24200 FC OR 48400 FH | 7700 FC OR 15400 FH | ALI |  |  | 1 | 0.12 |  |  | A319-PAX RETRO WING OR A320 RETRO WING
| 3-57 | 572137-01-9 | 600 | OUTER WING BOTTOM SKIN RUNOUTS | AF | DET |  |  | 24200 FC OR 48400 FH | 7700 FC OR 15400 FH | ALI |  |  | 1 | 0.12 |  |  | A319-PAX RETRO WING OR A320 RETRO WING
| 3-57 | 572139-01-1 | 540 | OUTER WING BOTTOM SKIN RIB BAY CUTOUTS | AF | DET |  |  | 10 YE | 5 YE | MRB CPCP |  | NO | 1 | 0.26 | 0.29 |  | A320 PRE 21757 PRE 21999
| 3-57 | 572139-01-1 | 640 | OUTER WING BOTTOM SKIN RIB BAY CUTOUTS | AF | DET |  |  | 10 YE | 5 YE | MRB CPCP |  | NO | 1 | 0.26 | 0.27 |  | A320 PRE 21757 PRE 21999
| 3-57 | 572139-01-2 | 540 | OUTER WING BOTTOM SKIN RIB BAY CUTOUTS | AF | DET |  |  | 12 YE | 6 YE | MRB CPCP |  | NO | 1 | 0.26 | 0.29 |  | A318 OR A319 OR A320 POST 21757 OR A320 POST 21999 OR A321
| 3-57 | 572139-01-2 | 640 | OUTER WING BOTTOM SKIN RIB BAY CUTOUTS | AF | DET |  |  | 12 YE | 6 YE | MRB CPCP |  | NO | 1 | 0.26 | 0.27 |  | A318 OR A319 OR A320 POST 21757 OR A320 POST 21999 OR A321
| 3-57 | 572139-02-1 | 540 | OUTER WING BOTTOM SKIN RIB BAY CUTOUTS | NDT | SDI |  |  | 52800 FC OR 105600 FH | 15000 FC OR 30000 FH | ALI |  |  | 1 | 0.30 | 0.29 |  | A320 CLASSIC WING
| 3-57 | 572139-02-1 | 640 | OUTER WING BOTTOM SKIN RIB BAY CUTOUTS | NDT | SDI |  |  | 52800 FC OR 105600 FH | 15000 FC OR 30000 FH | ALI |  |  | 1 | 0.30 | 0.27 |  | A320 CLASSIC WING
| 3-57 | 572139-02-6 | 540 | OUTER WING BOTTOM SKIN RIB BAY CUTOUTS | NDT | SDI |  |  | 31500 FC OR 63000 FH | 14600 FC OR 29200 FH | ALI |  |  | 1 | 0.30 | 0.29 |  | A319-PAX RETRO WING OR A320 RETRO WING
| 3-57 | 572139-02-6 | 640 | OUTER WING BOTTOM SKIN RIB BAY CUTOUTS | NDT | SDI |  |  | 31500 FC OR 63000 FH | 14600 FC OR 29200 FH | ALI |  |  | 1 | 0.30 | 0.27 |  | A319-PAX RETRO WING OR A320 RETRO WING
| 3-57 | 572139-02-7 | 540 | OUTER WING BOTTOM SKIN RIB BAY CUTOUTS | NDT | SDI |  |  | 56800 FC OR 113700 FH | 15000 FC OR 30000 FH | ALI |  |  | 1 | 0.30 | 0.29 |  | A321-200 CLASSIC WING
| 3-57 | 572139-02-7 | 640 | OUTER WING BOTTOM SKIN RIB BAY CUTOUTS | NDT | SDI |  |  | 56800 FC OR 113700 FH | 15000 FC OR 30000 FH | ALI |  |  | 1 | 0.30 | 0.27 |  | A321-200 CLASSIC WING
| 3-57 | 572140-01-1 | 540 | OUTER WING BOTTOM SKIN CUTOUTS | AF | DET |  |  | 10 YE | 7.5 YE | MRB CPCP |  |  | 1 | 0.10 | 0.77 |  | PRE 25850 (57-1102)
| 3-57 | 572140-01-1 | 550 | OUTER WING BOTTOM SKIN CUTOUTS | AF | DET |  |  | 10 YE | 7.5 YE | MRB CPCP |  |  | 1 | 0.10 | 0.27 |  | PRE 25850 (57-1102)
| 3-57 | 572140-01-1 | 560 | OUTER WING BOTTOM SKIN CUTOUTS | AF | DET |  |  | 10 YE | 7.5 YE | MRB CPCP |  |  | 1 | 0.10 | 0.05 |  | PRE 25850 (57-1102)
| 3-57 | 572140-01-1 | 640 | OUTER WING BOTTOM SKIN CUTOUTS | AF | DET |  |  | 10 YE | 7.5 YE | MRB CPCP |  |  | 1 | 0.10 | 0.64 |  | PRE 25850 (57-1102)
| 3-57 | 572140-01-1 | 650 | OUTER WING BOTTOM SKIN CUTOUTS | AF | DET |  |  | 10 YE | 7.5 YE | MRB CPCP |  |  | 1 | 0.10 | 0.23 |  | PRE 25850 (57-1102)
| 3-57 | 572140-01-1 | 660 | OUTER WING BOTTOM SKIN CUTOUTS | AF | DET |  |  | 10 YE | 7.5 YE | MRB CPCP |  |  | 1 | 0.10 | 0.05 |  | PRE 25850 (57-1102)
| 3-57 | 572140-01-2 | 540 | OUTER WING BOTTOM SKIN CUTOUTS | AF | DET |  |  | 12 YE | 7.5 YE | MRB CPCP |  |  | 1 | 0.10 | 0.77 |  | POST 25850 (57-1102)
| 3-57 | 572140-01-2 | 550 | OUTER WING BOTTOM SKIN CUTOUTS | AF | DET |  |  | 12 YE | 7.5 YE | MRB CPCP |  |  | 1 | 0.10 | 0.27 |  | POST 25850 (57-1102)
| 3-57 | 572140-01-2 | 560 | OUTER WING BOTTOM SKIN CUTOUTS | AF | DET |  |  | 12 YE | 7.5 YE | MRB CPCP |  |  | 1 | 0.10 | 0.05 |  | POST 25850 (57-1102)
| 3-57 | 572140-01-2 | 640 | OUTER WING BOTTOM SKIN CUTOUTS | AF | DET |  |  | 12 YE | 7.5 YE | MRB CPCP |  |  | 1 | 0.10 | 0.64 |  | POST 25850 (57-1102)
| 3-57 | 572140-01-2 | 650 | OUTER WING BOTTOM SKIN CUTOUTS | AF | DET |  |  | 12 YE | 7.5 YE | MRB CPCP |  |  | 1 | 0.10 | 0.23 |  | POST 25850 (57-1102)
| 3-57 | 572140-01-2 | 660 | OUTER WING BOTTOM SKIN CUTOUTS | AF | DET |  |  | 12 YE | 7.5 YE | MRB CPCP |  |  | 1 | 0.10 | 0.05 |  | POST 25850 (57-1102)
| 3-57 | 572140-02-3 | 500 | OUTER WING BOTTOM SKIN CUTOUTS | AF | GVI |  |  | 40900 FC OR 81800 FH | 3400 FC OR 6800 FH | ALI |  |  | 1 | 0.10 |  |  | A321 CLASSIC WING
| 3-57 | 572140-02-3 | 540 | OUTER WING BOTTOM SKIN CUTOUTS | AF | GVI |  |  | 40900 FC OR 81800 FH | 3400 FC OR 6800 FH | ALI |  |  | 1 | 0.10 |  |  | A321 CLASSIC WING
| 3-57 | 572140-02-3 | 550 | OUTER WING BOTTOM SKIN CUTOUTS | AF | GVI |  |  | 40900 FC OR 81800 FH | 3400 FC OR 6800 FH | ALI |  |  | 1 | 0.10 |  |  | A321 CLASSIC WING
| 3-57 | 572140-02-3 | 560 | OUTER WING BOTTOM SKIN CUTOUTS | AF | GVI |  |  | 40900 FC OR 81800 FH | 3400 FC OR 6800 FH | ALI |  |  | 1 | 0.10 |  |  | A321 CLASSIC WING
| 3-57 | 572140-02-3 | 600 | OUTER WING BOTTOM SKIN CUTOUTS | AF | GVI |  |  | 40900 FC OR 81800 FH | 3400 FC OR 6800 FH | ALI |  |  | 1 | 0.10 |  |  | A321 CLASSIC WING
| 3-57 | 572140-02-3 | 640 | OUTER WING BOTTOM SKIN CUTOUTS | AF | GVI |  |  | 40900 FC OR 81800 FH | 3400 FC OR 6800 FH | ALI |  |  | 1 | 0.10 |  |  | A321 CLASSIC WING
| 3-57 | 572140-02-3 | 650 | OUTER WING BOTTOM SKIN CUTOUTS | AF | GVI |  |  | 40900 FC OR 81800 FH | 3400 FC OR 6800 FH | ALI |  |  | 1 | 0.10 |  |  | A321 CLASSIC WING
| 3-57 | 572140-02-3 | 660 | OUTER WING BOTTOM SKIN CUTOUTS | AF | GVI |  |  | 40900 FC OR 81800 FH | 3400 FC OR 6800 FH | ALI |  |  | 1 | 0.10 |  |  | A321 CLASSIC WING
| 3-57 | 572140-02-4 | 500 | OUTER WING BOTTOM SKIN CUTOUTS | AF | GVI |  |  | 42900 FC OR 85800 FH | 3300 FC OR 6600 FH | ALI |  |  | 1 | 0.10 |  |  | A319-PAX CLASSIC WING OR A320 CLASSIC WING
| 3-57 | 572140-02-4 | 540 | OUTER WING BOTTOM SKIN CUTOUTS | AF | GVI |  |  | 42900 FC OR 85800 FH | 3300 FC OR 6600 FH | ALI |  |  | 1 | 0.10 |  |  | A319-PAX CLASSIC WING OR A320 CLASSIC WING
| 3-57 | 572140-02-4 | 550 | OUTER WING BOTTOM SKIN CUTOUTS | AF | GVI |  |  | 42900 FC OR 85800 FH | 3300 FC OR 6600 FH | ALI |  |  | 1 | 0.10 |  |  | A319-PAX CLASSIC WING OR A320 CLASSIC WING
| 3-57 | 572140-02-4 | 560 | OUTER WING BOTTOM SKIN CUTOUTS | AF | GVI |  |  | 42900 FC OR 85800 FH | 3300 FC OR 6600 FH | ALI |  |  | 1 | 0.10 |  |  | A319-PAX CLASSIC WING OR A320 CLASSIC WING
| 3-57 | 572140-02-4 | 600 | OUTER WING BOTTOM SKIN CUTOUTS | AF | GVI |  |  | 42900 FC OR 85800 FH | 3300 FC OR 6600 FH | ALI |  |  | 1 | 0.10 |  |  | A319-PAX CLASSIC WING OR A320 CLASSIC WING
| 3-57 | 572140-02-4 | 640 | OUTER WING BOTTOM SKIN CUTOUTS | AF | GVI |  |  | 42900 FC OR 85800 FH | 3300 FC OR 6600 FH | ALI |  |  | 1 | 0.10 |  |  | A319-PAX CLASSIC WING OR A320 CLASSIC WING
| 3-57 | 572140-02-4 | 650 | OUTER WING BOTTOM SKIN CUTOUTS | AF | GVI |  |  | 42900 FC OR 85800 FH | 3300 FC OR 6600 FH | ALI |  |  | 1 | 0.10 |  |  | A319-PAX CLASSIC WING OR A320 CLASSIC WING
| 3-57 | 572140-02-4 | 660 | OUTER WING BOTTOM SKIN CUTOUTS | AF | GVI |  |  | 42900 FC OR 85800 FH | 3300 FC OR 6600 FH | ALI |  |  | 1 | 0.10 |  |  | A319-PAX CLASSIC WING OR A320 CLASSIC WING
| 3-57 | 572140-02-6 | 500 | OUTER WING BOTTOM SKIN CUTOUTS | AF | GVI |  |  | 9000 FC OR 38700 FH | 2600 FC OR 11100 FH | ALI |  |  | 1 | 0.10 |  |  | A319-VIP CLASSIC WING OR A319-VIP RETRO WING
| 3-57 | 572140-02-6 | 540 | OUTER WING BOTTOM SKIN CUTOUTS | AF | GVI |  |  | 9000 FC OR 38700 FH | 2600 FC OR 11100 FH | ALI |  |  | 1 | 0.10 |  |  | A319-VIP CLASSIC WING OR A319-VIP RETRO WING
| 3-57 | 572140-02-6 | 550 | OUTER WING BOTTOM SKIN CUTOUTS | AF | GVI |  |  | 9000 FC OR 38700 FH | 2600 FC OR 11100 FH | ALI |  |  | 1 | 0.10 |  |  | A319-VIP CLASSIC WING OR A319-VIP RETRO WING
| 3-57 | 572140-02-6 | 560 | OUTER WING BOTTOM SKIN CUTOUTS | AF | GVI |  |  | 9000 FC OR 38700 FH | 2600 FC OR 11100 FH | ALI |  |  | 1 | 0.10 |  |  | A319-VIP CLASSIC WING OR A319-VIP RETRO WING
| 3-57 | 572140-02-6 | 600 | OUTER WING BOTTOM SKIN CUTOUTS | AF | GVI |  |  | 9000 FC OR 38700 FH | 2600 FC OR 11100 FH | ALI |  |  | 1 | 0.10 |  |  | A319-VIP CLASSIC WING OR A319-VIP RETRO WING
| 3-57 | 572140-02-6 | 640 | OUTER WING BOTTOM SKIN CUTOUTS | AF | GVI |  |  | 9000 FC OR 38700 FH | 2600 FC OR 11100 FH | ALI |  |  | 1 | 0.10 |  |  | A319-VIP CLASSIC WING OR A319-VIP RETRO WING
| 3-57 | 572140-02-6 | 650 | OUTER WING BOTTOM SKIN CUTOUTS | AF | GVI |  |  | 9000 FC OR 38700 FH | 2600 FC OR 11100 FH | ALI |  |  | 1 | 0.10 |  |  | A319-VIP CLASSIC WING OR A319-VIP RETRO WING
| 3-57 | 572140-02-6 | 660 | OUTER WING BOTTOM SKIN CUTOUTS | AF | GVI |  |  | 9000 FC OR 38700 FH | 2600 FC OR 11100 FH | ALI |  |  | 1 | 0.10 |  |  | A319-VIP CLASSIC WING OR A319-VIP RETRO WING
| 3-57 | 572140-02-7 | 500 | OUTER WING BOTTOM SKIN CUTOUTS | AF | GVI |  |  | 31000 FC OR 62000 FH | 1400 FC OR 2800 FH | ALI |  |  | 1 | 0.10 |  |  | A319-PAX RETRO WING OR A320 RETRO WING
| 3-57 | 572140-02-7 | 540 | OUTER WING BOTTOM SKIN CUTOUTS | AF | GVI |  |  | 31000 FC OR 62000 FH | 1400 FC OR 2800 FH | ALI |  |  | 1 | 0.10 |  |  | A319-PAX RETRO WING OR A320 RETRO WING
| 3-57 | 572140-02-7 | 550 | OUTER WING BOTTOM SKIN CUTOUTS | AF | GVI |  |  | 31000 FC OR 62000 FH | 1400 FC OR 2800 FH | ALI |  |  | 1 | 0.10 |  |  | A319-PAX RETRO WING OR A320 RETRO WING
| 3-57 | 572140-02-7 | 560 | OUTER WING BOTTOM SKIN CUTOUTS | AF | GVI |  |  | 31000 FC OR 62000 FH | 1400 FC OR 2800 FH | ALI |  |  | 1 | 0.10 |  |  | A319-PAX RETRO WING OR A320 RETRO WING
| 3-57 | 572140-02-7 | 600 | OUTER WING BOTTOM SKIN CUTOUTS | AF | GVI |  |  | 31000 FC OR 62000 FH | 1400 FC OR 2800 FH | ALI |  |  | 1 | 0.10 |  |  | A319-PAX RETRO WING OR A320 RETRO WING
| 3-57 | 572140-02-7 | 640 | OUTER WING BOTTOM SKIN CUTOUTS | AF | GVI |  |  | 31000 FC OR 62000 FH | 1400 FC OR 2800 FH | ALI |  |  | 1 | 0.10 |  |  | A319-PAX RETRO WING OR A320 RETRO WING
| 3-57 | 572140-02-7 | 650 | OUTER WING BOTTOM SKIN CUTOUTS | AF | GVI |  |  | 31000 FC OR 62000 FH | 1400 FC OR 2800 FH | ALI |  |  | 1 | 0.10 |  |  | A319-PAX RETRO WING OR A320 RETRO WING
| 3-57 | 572140-02-7 | 660 | OUTER WING BOTTOM SKIN CUTOUTS | AF | GVI |  |  | 31000 FC OR 62000 FH | 1400 FC OR 2800 FH | ALI |  |  | 1 | 0.10 |  |  | A319-PAX RETRO WING OR A320 RETRO WING
| 3-57 | 572142-01-2 | 500 | OUTER WING BOTTOM SKIN CUTOUTS | AF | GVI |  |  | 48300 FC OR 96600 FH | 5600 FC OR 11200 FH | ALI |  |  | 1 | 0.12 |  |  | A319-PAX CLASSIC WING OR A320 CLASSIC WING
| 3-57 | 572142-01-2 | 600 | OUTER WING BOTTOM SKIN CUTOUTS | AF | GVI |  |  | 48300 FC OR 96600 FH | 5600 FC OR 11200 FH | ALI |  |  | 1 | 0.12 |  |  | A319-PAX CLASSIC WING OR A320 CLASSIC WING
| 3-57 | 572142-01-3 | 500 | OUTER WING BOTTOM SKIN CUTOUTS | AF | GVI |  |  | 24000 FC OR 42000 FH | 4000 FC OR 6800 FH | ALI |  |  | 1 | 0.12 |  |  | A318-PAX
| 3-57 | 572142-01-3 | 600 | OUTER WING BOTTOM SKIN CUTOUTS | AF | GVI |  |  | 24000 FC OR 42000 FH | 4000 FC OR 6800 FH | ALI |  |  | 1 | 0.12 |  |  | A318-PAX
| 3-57 | 572142-01-5 | 500 | OUTER WING BOTTOM SKIN CUTOUTS | AF | GVI |  |  | 42700 FC OR 85400 FH | 4000 FC OR 8000 FH | ALI |  |  | 1 | 0.12 |  |  | A321 CLASSIC WING
| 3-57 | 572142-01-5 | 600 | OUTER WING BOTTOM SKIN CUTOUTS | AF | GVI |  |  | 42700 FC OR 85400 FH | 4000 FC OR 8000 FH | ALI |  |  | 1 | 0.12 |  |  | A321 CLASSIC WING
| 3-57 | 572142-01-6 | 500 | OUTER WING BOTTOM SKIN CUTOUTS | AF | GVI |  |  | 12400 FC OR 53300 FH | 4000 FC OR 17200 FH | ALI |  |  | 1 | 0.12 |  |  | A319-VIP CLASSIC WING OR A319-VIP RETRO WING
| 3-57 | 572142-01-6 | 600 | OUTER WING BOTTOM SKIN CUTOUTS | AF | GVI |  |  | 12400 FC OR 53300 FH | 4000 FC OR 17200 FH | ALI |  |  | 1 | 0.12 |  |  | A319-VIP CLASSIC WING OR A319-VIP RETRO WING
| 3-57 | 572142-02-1 | 500 | OUTER WING BOTTOM SKIN LOWER SURFACE | AF | DET |  |  | 34400 FC OR 68800 FH | 3300 FC OR 6600 FH | ALI |  |  | 1 | 1.47 |  |  | A319-PAX RETRO WING OR A320 RETRO WING
| 3-57 | 572142-02-1 | 600 | OUTER WING BOTTOM SKIN LOWER SURFACE | AF | DET |  |  | 34400 FC OR 68800 FH | 3300 FC OR 6600 FH | ALI |  |  | 1 | 1.47 |  |  | A319-PAX RETRO WING OR A320 RETRO WING
| 3-57 | 572143-01-2 | 532 | OUTER WING BOTTOM SKIN RIB/STRINGER ATTACHMENT | AF | DET |  |  | 53500 FC OR 107000 FH | 10900 FC OR 21800 FH | ALI |  |  | 1 | 0.10 | 0.09 |  | A319-PAX CLASSIC WING OR A320 CLASSIC WING
| 3-57 | 572143-01-2 | 533 | OUTER WING BOTTOM SKIN RIB/STRINGER ATTACHMENT | AF | DET |  |  | 53500 FC OR 107000 FH | 10900 FC OR 21800 FH | ALI |  |  | 1 | 0.10 | 0.08 |  | A319-PAX CLASSIC WING OR A320 CLASSIC WING
| 3-57 | 572143-01-2 | 632 | OUTER WING BOTTOM SKIN RIB/STRINGER ATTACHMENT | AF | DET |  |  | 53500 FC OR 107000 FH | 10900 FC OR 21800 FH | ALI |  |  | 1 | 0.10 | 0.09 |  | A319-PAX CLASSIC WING OR A320 CLASSIC WING
| 3-57 | 572143-01-2 | 633 | OUTER WING BOTTOM SKIN RIB/STRINGER ATTACHMENT | AF | DET |  |  | 53500 FC OR 107000 FH | 10900 FC OR 21800 FH | ALI |  |  | 1 | 0.10 | 0.08 |  | A319-PAX CLASSIC WING OR A320 CLASSIC WING
| 3-57 | 572143-01-3 | 532 | OUTER WING BOTTOM SKIN RIB/STRINGER ATTACHMENT | AF | DET |  |  | 39200 FC OR 78400 FH | 9800 FC OR 19600 FH | ALI |  |  | 1 | 0.10 | 0.04 |  | A321 CLASSIC WING
| 3-57 | 572143-01-3 | 533 | OUTER WING BOTTOM SKIN RIB/STRINGER ATTACHMENT | AF | DET |  |  | 39200 FC OR 78400 FH | 9800 FC OR 19600 FH | ALI |  |  | 1 | 0.10 | 0.04 |  | A321 CLASSIC WING
| 3-57 | 572143-01-3 | 632 | OUTER WING BOTTOM SKIN RIB/STRINGER ATTACHMENT | AF | DET |  |  | 39200 FC OR 78400 FH | 9800 FC OR 19600 FH | ALI |  |  | 1 | 0.10 | 0.04 |  | A321 CLASSIC WING
| 3-57 | 572143-01-3 | 633 | OUTER WING BOTTOM SKIN RIB/STRINGER ATTACHMENT | AF | DET |  |  | 39200 FC OR 78400 FH | 9800 FC OR 19600 FH | ALI |  |  | 1 | 0.10 | 0.04 |  | A321 CLASSIC WING
| 3-57 | 572143-01-4 | 532 | OUTER WING BOTTOM SKIN RIB/STRINGER ATTACHMENT | AF | DET |  |  | 17800 FC OR 76500 FH | 9400 FC OR 40400 FH | ALI |  |  | 1 | 0.10 | 0.09 |  | A319-VIP CLASSIC WING OR A319-VIP RETRO WING
| 3-57 | 572143-01-4 | 533 | OUTER WING BOTTOM SKIN RIB/STRINGER ATTACHMENT | AF | DET |  |  | 17800 FC OR 76500 FH | 9400 FC OR 40400 FH | ALI |  |  | 1 | 0.10 | 0.08 |  | A319-VIP CLASSIC WING OR A319-VIP RETRO WING
| 3-57 | 572143-01-4 | 632 | OUTER WING BOTTOM SKIN RIB/STRINGER ATTACHMENT | AF | DET |  |  | 17800 FC OR 76500 FH | 9400 FC OR 40400 FH | ALI |  |  | 1 | 0.10 | 0.09 |  | A319-VIP CLASSIC WING OR A319-VIP RETRO WING
| 3-57 | 572143-01-4 | 633 | OUTER WING BOTTOM SKIN RIB/STRINGER ATTACHMENT | AF | DET |  |  | 17800 FC OR 76500 FH | 9400 FC OR 40400 FH | ALI |  |  | 1 | 0.10 | 0.08 |  | A319-VIP CLASSIC WING OR A319-VIP RETRO WING
| 3-57 | 572143-01-5 | 532 | OUTER WING BOTTOM SKIN RIB/STRINGER ATTACHMENT | AF | DET |  |  | 31700 FC OR 54000 FH | 9400 FC OR 16000 FH | ALI |  |  | 1 | 0.10 | 0.09 |  | A318-PAX
| 3-57 | 572143-01-5 | 533 | OUTER WING BOTTOM SKIN RIB/STRINGER ATTACHMENT | AF | DET |  |  | 31700 FC OR 54000 FH | 9400 FC OR 16000 FH | ALI |  |  | 1 | 0.10 | 0.08 |  | A318-PAX
| 3-57 | 572143-01-5 | 632 | OUTER WING BOTTOM SKIN RIB/STRINGER ATTACHMENT | AF | DET |  |  | 31700 FC OR 54000 FH | 9400 FC OR 16000 FH | ALI |  |  | 1 | 0.10 | 0.09 |  | A318-PAX
| 3-57 | 572143-01-5 | 633 | OUTER WING BOTTOM SKIN RIB/STRINGER ATTACHMENT | AF | DET |  |  | 31700 FC OR 54000 FH | 9400 FC OR 16000 FH | ALI |  |  | 1 | 0.10 | 0.08 |  | A318-PAX
| 3-57 | 572144-01-5 | 500 | OUTER WING BOTTOM SKIN | AF | GVI |  |  | 50800 FC OR 101600 FH | 6700 FC OR 13400 FH | ALI |  |  | 1 | 0.32 |  |  | A319-PAX CLASSIC WING OR A320 CLASSIC WING
| 3-57 | 572144-01-5 | 600 | OUTER WING BOTTOM SKIN | AF | GVI |  |  | 50800 FC OR 101600 FH | 6700 FC OR 13400 FH | ALI |  |  | 1 | 0.32 |  |  | A319-PAX CLASSIC WING OR A320 CLASSIC WING
| 3-57 | 572144-01-6 | 500 | OUTER WING BOTTOM SKIN | AF | GVI |  |  | 51800 FC OR 103600 FH | 4100 FC OR 8300 FH | ALI |  |  | 1 | 0.32 |  |  | A321 CLASSIC WING
| 3-57 | 572144-01-6 | 600 | OUTER WING BOTTOM SKIN | AF | GVI |  |  | 51800 FC OR 103600 FH | 4100 FC OR 8300 FH | ALI |  |  | 1 | 0.32 |  |  | A321 CLASSIC WING
| 3-57 | 572148-01-2 | 500 | OUTER WING BOTTOM SKIN RIB/STRINGER ATTACHMENT | AF | GVI |  |  | 48300 FC OR 96600 FH | 6000 FC OR 12000 FH | ALI |  |  | 1 | 0.15 |  |  | A319-PAX CLASSIC WING OR A320 CLASSIC WING
| 3-57 | 572148-01-2 | 600 | OUTER WING BOTTOM SKIN RIB/STRINGER ATTACHMENT | AF | GVI |  |  | 48300 FC OR 96600 FH | 6000 FC OR 12000 FH | ALI |  |  | 1 | 0.15 |  |  | A319-PAX CLASSIC WING OR A320 CLASSIC WING
| 3-57 | 572148-01-5 | 500 | OUTER WING BOTTOM SKIN RIB/STRINGER ATTACHMENT | AF | GVI |  |  | 24000 FC OR 48000 FH | 4500 FC OR 9000 FH | ALI |  |  | 1 | 0.15 |  |  | A321 CLASSIC WING
| 3-57 | 572148-01-5 | 600 | OUTER WING BOTTOM SKIN RIB/STRINGER ATTACHMENT | AF | GVI |  |  | 24000 FC OR 48000 FH | 4500 FC OR 9000 FH | ALI |  |  | 1 | 0.15 |  |  | A321 CLASSIC WING
| 3-57 | 572148-01-7 | 500 | OUTER WING BOTTOM SKIN RIB/STRINGER ATTACHMENT | AF | GVI |  |  | 24000 FC OR 42000 FH | 3500 FC OR 5700 FH | ALI |  |  | 1 | 0.15 |  |  | A318-PAX
| 3-57 | 572148-01-7 | 600 | OUTER WING BOTTOM SKIN RIB/STRINGER ATTACHMENT | AF | GVI |  |  | 24000 FC OR 42000 FH | 3500 FC OR 5700 FH | ALI |  |  | 1 | 0.15 |  |  | A318-PAX
| 3-57 | 572148-01-8 | 500 | OUTER WING BOTTOM SKIN RIB/STRINGER ATTACHMENT | AF | GVI |  |  | 12100 FC OR 52300 FH | 3800 FC OR 16300 FH | ALI |  |  | 1 | 0.15 |  |  | A319-VIP CLASSIC WING OR A319-VIP RETRO WING
| 3-57 | 572148-01-8 | 600 | OUTER WING BOTTOM SKIN RIB/STRINGER ATTACHMENT | AF | GVI |  |  | 12100 FC OR 52300 FH | 3800 FC OR 16300 FH | ALI |  |  | 1 | 0.15 |  |  | A319-VIP CLASSIC WING OR A319-VIP RETRO WING
| 3-57 | 572148-02-1 | 500 | OUTER WING BOTTOM SKIN LOWER SURFACE | AF | DET |  |  | 32300 FC OR 64600 FH | 3000 FC OR 6000 FH | ALI |  |  | 1 | 0.67 |  |  | A319-PAX RETRO WING OR A320 RETRO WING
| 3-57 | 572148-02-1 | 600 | OUTER WING BOTTOM SKIN LOWER SURFACE | AF | DET |  |  | 32300 FC OR 64600 FH | 3000 FC OR 6000 FH | ALI |  |  | 1 | 0.67 |  |  | A319-PAX RETRO WING OR A320 RETRO WING
| 3-57 | 572149-01-2 | 500 | OUTER WING BOTTOM SKIN RIB/STRINGER ATTACHMENT | AF | GVI |  |  | 56500 FC OR 113000 FH | 6000 FC OR 12000 FH | ALI |  |  | 1 | 0.10 |  |  | A319-PAX CLASSIC WING OR A320 CLASSIC WING
| 3-57 | 572149-01-2 | 600 | OUTER WING BOTTOM SKIN RIB/STRINGER ATTACHMENT | AF | GVI |  |  | 56500 FC OR 113000 FH | 6000 FC OR 12000 FH | ALI |  |  | 1 | 0.10 |  |  | A319-PAX CLASSIC WING OR A320 CLASSIC WING
| 3-57 | 572149-01-3 | 500 | OUTER WING BOTTOM SKIN RIB/STRINGER ATTACHMENT | AF | GVI |  |  | 25800 FC OR 42000 FH | 5100 FC OR 8300 FH | ALI |  |  | 1 | 0.10 |  |  | A318-PAX
| 3-57 | 572149-01-3 | 600 | OUTER WING BOTTOM SKIN RIB/STRINGER ATTACHMENT | AF | GVI |  |  | 25800 FC OR 42000 FH | 5100 FC OR 8300 FH | ALI |  |  | 1 | 0.10 |  |  | A318-PAX
| 3-57 | 572149-01-4 | 500 | OUTER WING BOTTOM SKIN RIB/STRINGER ATTACHMENT | AF | GVI |  |  | 27000 FC OR 54000 FH | 5300 FC OR 10600 FH | ALI |  |  | 1 | 0.10 |  |  | A321-100
| 3-57 | 572149-01-4 | 600 | OUTER WING BOTTOM SKIN RIB/STRINGER ATTACHMENT | AF | GVI |  |  | 27000 FC OR 54000 FH | 5300 FC OR 10600 FH | ALI |  |  | 1 | 0.10 |  |  | A321-100
| 3-57 | 572149-01-5 | 500 | OUTER WING BOTTOM SKIN RIB/STRINGER ATTACHMENT | AF | GVI |  |  | 32200 FC OR 64400 FH | 5300 FC OR 10600 FH | ALI |  |  | 1 | 0.10 |  |  | A321-200 CLASSIC WING
| 3-57 | 572149-01-5 | 600 | OUTER WING BOTTOM SKIN RIB/STRINGER ATTACHMENT | AF | GVI |  |  | 32200 FC OR 64400 FH | 5300 FC OR 10600 FH | ALI |  |  | 1 | 0.10 |  |  | A321-200 CLASSIC WING
| 3-57 | 572149-01-7 | 500 | OUTER WING BOTTOM SKIN RIB/STRINGER ATTACHMENT | AF | GVI |  |  | 12600 FC OR 54400 FH | 3900 FC OR 16800 FH | ALI |  |  | 1 | 0.10 |  |  | A319-VIP CLASSIC WING OR A319-VIP RETRO WING
| 3-57 | 572149-01-7 | 600 | OUTER WING BOTTOM SKIN RIB/STRINGER ATTACHMENT | AF | GVI |  |  | 12600 FC OR 54400 FH | 3900 FC OR 16800 FH | ALI |  |  | 1 | 0.10 |  |  | A319-VIP CLASSIC WING OR A319-VIP RETRO WING
| 3-57 | 572149-02-1 | 500 | OUTER WING BOTTOM SKIN LOWER SURFACE | AF | DET |  |  | 35900 FC OR 71800 FH | 3000 FC OR 6000 FH | ALI |  |  | 1 | 0.45 |  |  | A319-PAX RETRO WING OR A320 RETRO WING
| 3-57 | 572149-02-1 | 600 | OUTER WING BOTTOM SKIN LOWER SURFACE | AF | DET |  |  | 35900 FC OR 71800 FH | 3000 FC OR 6000 FH | ALI |  |  | 1 | 0.45 |  |  | A319-PAX RETRO WING OR A320 RETRO WING
| 3-57 | 572150-01-2 | 532 | OUTER WING BOTTOM SKIN JOINTS RIB 11-13 | AF | DET |  |  | 53500 FC OR 107000 FH | 7800 FC OR 15600 FH | ALI |  |  | 1 | 0.10 | 0.09 |  | A319-PAX CLASSIC WING OR A320 CLASSIC WING
| 3-57 | 572150-01-2 | 632 | OUTER WING BOTTOM SKIN JOINTS RIB 11-13 | AF | DET |  |  | 53500 FC OR 107000 FH | 7800 FC OR 15600 FH | ALI |  |  | 1 | 0.10 | 0.09 |  | A319-PAX CLASSIC WING OR A320 CLASSIC WING
| 3-57 | 572150-01-3 | 532 | OUTER WING BOTTOM SKIN JOINTS RIB 11-13 | AF | DET |  |  | 24000 FC OR 42000 FH | 9400 FC OR 16000 FH | ALI |  |  | 1 | 0.10 | 0.09 |  | A318-PAX
| 3-57 | 572150-01-3 | 632 | OUTER WING BOTTOM SKIN JOINTS RIB 11-13 | AF | DET |  |  | 24000 FC OR 42000 FH | 9400 FC OR 16000 FH | ALI |  |  | 1 | 0.10 | 0.09 |  | A318-PAX
| 3-57 | 572150-01-4 | 532 | OUTER WING BOTTOM SKIN JOINTS RIB 11-13 | AF | DET |  |  | 24000 FC OR 48000 FH | 9400 FC OR 18800 FH | ALI |  |  | 1 | 0.10 | 0.04 |  | A321 CLASSIC WING
| 3-57 | 572150-01-4 | 632 | OUTER WING BOTTOM SKIN JOINTS RIB 11-13 | AF | DET |  |  | 24000 FC OR 48000 FH | 9400 FC OR 18800 FH | ALI |  |  | 1 | 0.10 | 0.04 |  | A321 CLASSIC WING
| 3-57 | 572150-01-6 | 532 | OUTER WING BOTTOM SKIN JOINTS RIB 11-13 | AF | DET |  |  | 12500 FC OR 53700 FH | 6200 FC OR 26800 FH | ALI |  |  | 1 | 0.10 | 0.09 |  | A319-VIP CLASSIC WING OR A319-VIP RETRO WING
| 3-57 | 572150-01-6 | 632 | OUTER WING BOTTOM SKIN JOINTS RIB 11-13 | AF | DET |  |  | 12500 FC OR 53700 FH | 6200 FC OR 26800 FH | ALI |  |  | 1 | 0.10 | 0.09 |  | A319-VIP CLASSIC WING OR A319-VIP RETRO WING
| 3-57 | 572150-01-8 | 532 | OUTER WING BOTTOM SKIN JOINTS RIB 11-13 | AF | DET |  |  | 31100 FC OR 62200 FH | 3600 FC OR 7200 FH | ALI |  |  | 1 | 0.10 | 0.09 |  | A319-PAX RETRO WING OR A320 RETRO WING
| 3-57 | 572150-01-8 | 632 | OUTER WING BOTTOM SKIN JOINTS RIB 11-13 | AF | DET |  |  | 31100 FC OR 62200 FH | 3600 FC OR 7200 FH | ALI |  |  | 1 | 0.10 | 0.09 |  | A319-PAX RETRO WING OR A320 RETRO WING
R | 3-57 | 572150-09-2 | 532 | OUTER WING BOTTOM SKIN JOINTS RIB 11-13 | AF | DET |  |  | 24 YE NOTE | NOTE | MRB FMP |  |  | 1 | 0.10 | 0.09 |  | A320 CLASSIC WING
R | 3-57 | 572150-09-2 | 632 | OUTER WING BOTTOM SKIN JOINTS RIB 11-13 | AF | DET |  |  | 24 YE NOTE | NOTE | MRB FMP |  |  | 1 | 0.10 | 0.09 |  | A320 CLASSIC WING
R | 3-57 | 572150-09-8 | 532 | OUTER WING BOTTOM SKIN JOINTS RIB 11-13 | AF | DET |  |  | 12 YE NOTE | NOTE | MRB FMP |  |  | 1 | 0.10 | 0.09 |  | A319-PAX RETRO WING OR A320 RETRO WING
R | 3-57 | 572150-09-8 | 632 | OUTER WING BOTTOM SKIN JOINTS RIB 11-13 | AF | DET |  |  | 12 YE NOTE | NOTE | MRB FMP |  |  | 1 | 0.10 | 0.09 |  | A319-PAX RETRO WING OR A320 RETRO WING
R | 3-57 | 572150-09-9 | 532 | OUTER WING BOTTOM SKIN JOINTS RIB 11-13 | AF | DET |  |  | 18 YE NOTE | 6 YE NOTE | MRB FMP |  |  | 1 | 0.10 | 0.09 |  | A320 MODIFIED WING
R | 3-57 | 572150-09-9 | 632 | OUTER WING BOTTOM SKIN JOINTS RIB 11-13 | AF | DET |  |  | 18 YE NOTE | 6 YE NOTE | MRB FMP |  |  | 1 | 0.10 | 0.09 |  | A320 MODIFIED WING
| 3-57 | 572151-01-2 | 533 | OUTER WING BOTTOM SKIN JOINTS RIB 18-20 | AF | DET |  |  | 56500 FC OR 113000 FH | 10900 FC OR 21800 FH | ALI |  |  | 1 | 0.10 | 0.08 |  | A320 CLASSIC WING
| 3-57 | 572151-01-2 | 633 | OUTER WING BOTTOM SKIN JOINTS RIB 18-20 | AF | DET |  |  | 56500 FC OR 113000 FH | 10900 FC OR 21800 FH | ALI |  |  | 1 | 0.10 | 0.08 |  | A320 CLASSIC WING
| 3-57 | 572151-01-8 | 533 | OUTER WING BOTTOM SKIN JOINTS RIB 18-20 | AF | DET |  |  | 44100 FC OR 88200 FH | 5700 FC OR 11400 FH | ALI |  |  | 1 | 0.10 | 0.08 |  | A319-PAX RETRO WING OR A320 RETRO WING
| 3-57 | 572151-01-8 | 633 | OUTER WING BOTTOM SKIN JOINTS RIB 18-20 | AF | DET |  |  | 44100 FC OR 88200 FH | 5700 FC OR 11400 FH | ALI |  |  | 1 | 0.10 | 0.08 |  | A319-PAX RETRO WING OR A320 RETRO WING
R | 3-57 | 572151-09-10 | 533 | OUTER WING BOTTOM SKIN JOINTS RIB 18-20 | AF | DET |  |  | 18 YE NOTE | 6 YE NOTE | MRB FMP |  |  | 1 | 0.10 | 0.04 |  | A321 MODIFIED WING
R | 3-57 | 572151-09-10 | 633 | OUTER WING BOTTOM SKIN JOINTS RIB 18-20 | AF | DET |  |  | 18 YE NOTE | 6 YE NOTE | MRB FMP |  |  | 1 | 0.10 | 0.04 |  | A321 MODIFIED WING
R | 3-57 | 572151-09-2 | 533 | OUTER WING BOTTOM SKIN JOINTS RIB 18-20 | AF | DET |  |  | 24 YE NOTE | NOTE | MRB FMP |  |  | 1 | 0.10 | 0.08 |  | A320 CLASSIC WING
R | 3-57 | 572151-09-2 | 633 | OUTER WING BOTTOM SKIN JOINTS RIB 18-20 | AF | DET |  |  | 24 YE NOTE | NOTE | MRB FMP |  |  | 1 | 0.10 | 0.08 |  | A320 CLASSIC WING
R | 3-57 | 572151-09-4 | 533 | OUTER WING BOTTOM SKIN JOINTS RIB 18-20 | AF | DET |  |  | 18 YE NOTE | 6 YE NOTE | MRB FMP |  |  | 1 | 0.10 | 0.04 |  | A321 CLASSIC WING
R | 3-57 | 572151-09-4 | 633 | OUTER WING BOTTOM SKIN JOINTS RIB 18-20 | AF | DET |  |  | 18 YE NOTE | 6 YE NOTE | MRB FMP |  |  | 1 | 0.10 | 0.04 |  | A321 CLASSIC WING
R | 3-57 | 572151-09-8 | 533 | OUTER WING BOTTOM SKIN JOINTS RIB 18-20 | AF | DET |  |  | 18 YE NOTE | NOTE | MRB FMP |  |  | 1 | 0.10 | 0.08 |  | A319-PAX RETRO WING OR A320 RETRO WING
R | 3-57 | 572151-09-8 | 633 | OUTER WING BOTTOM SKIN JOINTS RIB 18-20 | AF | DET |  |  | 18 YE NOTE | NOTE | MRB FMP |  |  | 1 | 0.10 | 0.08 |  | A319-PAX RETRO WING OR A320 RETRO WING
R | 3-57 | 572151-09-9 | 533 | OUTER WING BOTTOM SKIN JOINTS RIB 18-20 | AF | DET |  |  | 18 YE NOTE | 6 YE NOTE | MRB FMP |  |  | 1 | 0.10 | 0.08 |  | A320 MODIFIED WING
R | 3-57 | 572151-09-9 | 633 | OUTER WING BOTTOM SKIN JOINTS RIB 18-20 | AF | DET |  |  | 18 YE NOTE | 6 YE NOTE | MRB FMP |  |  | 1 | 0.10 | 0.08 |  | A320 MODIFIED WING
| 3-57 | 572153-01-1 | 500 | OUTER WING BOTTOM SKIN DRAIN HOLES | AF | DET |  |  | 6 YE | 6 YE | MRB CPCP |  |  | 1 | 0.12 |  |  | ALL
| 3-57 | 572153-01-1 | 600 | OUTER WING BOTTOM SKIN DRAIN HOLES | AF | DET |  |  | 6 YE | 6 YE | MRB CPCP |  |  | 1 | 0.12 |  |  | ALL
| 3-57 | 572155-01-1 | 540 | OUTER WING BOTTOM SKIN RIB 8-21 | AF | DET |  |  | 48300 FC OR 96600 FH | 15000 FC OR 30000 FH | ALI |  |  | 1 | 1.00 | 0.97 |  | A319-PAX CLASSIC WING OR A320 CLASSIC WING
| 3-57 | 572155-01-1 | 640 | OUTER WING BOTTOM SKIN RIB 8-21 | AF | DET |  |  | 48300 FC OR 96600 FH | 15000 FC OR 30000 FH | ALI |  |  | 1 | 1.00 | 0.83 |  | A319-PAX CLASSIC WING OR A320 CLASSIC WING
| 3-57 | 572155-01-2 | 540 | OUTER WING BOTTOM SKIN RIB 8-21 | AF | DET |  |  | 22500 FC OR 45000 FH | 11700 FC OR 23400 FH | ALI |  |  | 1 | 1.00 | 0.97 |  | A321-100
| 3-57 | 572155-01-2 | 640 | OUTER WING BOTTOM SKIN RIB 8-21 | AF | DET |  |  | 22500 FC OR 45000 FH | 11700 FC OR 23400 FH | ALI |  |  | 1 | 1.00 | 0.83 |  | A321-100
| 3-57 | 572155-01-3 | 540 | OUTER WING BOTTOM SKIN RIB 8-21 | AF | DET |  |  | 30500 FC OR 61000 FH | 15500 FC OR 31000 FH | ALI |  |  | 1 | 1.00 | 0.97 |  | A321-200 CLASSIC WING
| 3-57 | 572155-01-3 | 640 | OUTER WING BOTTOM SKIN RIB 8-21 | AF | DET |  |  | 30500 FC OR 61000 FH | 15500 FC OR 31000 FH | ALI |  |  | 1 | 1.00 | 0.83 |  | A321-200 CLASSIC WING
| 3-57 | 572155-01-6 | 540 | OUTER WING BOTTOM SKIN RIB 8-21 | AF | DET |  |  | 16000 FC OR 68800 FH | 11800 FC OR 50900 FH | ALI |  |  | 1 | 1.00 | 0.97 |  | A319-VIP CLASSIC WING OR A319-VIP RETRO WING
| 3-57 | 572155-01-6 | 640 | OUTER WING BOTTOM SKIN RIB 8-21 | AF | DET |  |  | 16000 FC OR 68800 FH | 11800 FC OR 50900 FH | ALI |  |  | 1 | 1.00 | 0.83 |  | A319-VIP CLASSIC WING OR A319-VIP RETRO WING
| 3-57 | 572155-01-7 | 540 | OUTER WING BOTTOM SKIN RIB 8-21 | AF | DET |  |  | 28700 FC OR 54600 FH | 11200 FC OR 21300 FH | ALI |  |  | 1 | 1.00 | 0.97 |  | A318-PAX
| 3-57 | 572155-01-7 | 640 | OUTER WING BOTTOM SKIN RIB 8-21 | AF | DET |  |  | 28700 FC OR 54600 FH | 11200 FC OR 21300 FH | ALI |  |  | 1 | 1.00 | 0.83 |  | A318-PAX
| 3-57 | 572155-01-8 | 540 | OUTER WING BOTTOM SKIN RIB 8-21 | AF | DET |  |  | 31100 FC OR 62200 FH | 12200 FC OR 24400 FH | ALI |  |  | 1 | 1.00 | 0.97 |  | A319-PAX RETRO WING OR A320 RETRO WING
| 3-57 | 572155-01-8 | 640 | OUTER WING BOTTOM SKIN RIB 8-21 | AF | DET |  |  | 31100 FC OR 62200 FH | 12200 FC OR 24400 FH | ALI |  |  | 1 | 1.00 | 0.83 |  | A319-PAX RETRO WING OR A320 RETRO WING
| 3-57 | 572157-01-6 | 500 | OUTER WING BOTTOM SKIN RUNOUT | NDT | SDI |  |  | 21800 FC OR 43600 FH | 15000 FC OR 30000 FH | ALI |  |  | 1 | 0.50 | 0.27 |  | A319-PAX RETRO WING OR A320 RETRO WING
| 3-57 | 572157-01-6 | 600 | OUTER WING BOTTOM SKIN RUNOUT | NDT | SDI |  |  | 21800 FC OR 43600 FH | 15000 FC OR 30000 FH | ALI |  |  | 1 | 0.50 | 0.24 |  | A319-PAX RETRO WING OR A320 RETRO WING
| 3-57 | 572158-01-10 | 540 | OUTER WING BOTTOM SKIN STRINGER RIB 8-18 | AF | DET |  |  | 42000 FC OR 84000 FH | 10400 FC OR 20800 FH | ALI |  |  | 1 | 1.00 | 0.70 |  | A319-PAX-CEO MODIFIED WING OR A320-CEO MODIFIED WING
| 3-57 | 572158-01-10 | 640 | OUTER WING BOTTOM SKIN STRINGER RIB 8-18 | AF | DET |  |  | 42000 FC OR 84000 FH | 10400 FC OR 20800 FH | ALI |  |  | 1 | 1.00 | 0.59 |  | A319-PAX-CEO MODIFIED WING OR A320-CEO MODIFIED WING
| 3-57 | 572158-01-11 | 540 | OUTER WING BOTTOM SKIN STRINGER RIB 8-18 | AF | DET |  |  | 45300 FC OR 90600 FH | 9500 FC OR 19000 FH | ALI |  |  | 1 | 1.00 | 0.70 |  | A321-CEO MODIFIED WING
| 3-57 | 572158-01-11 | 640 | OUTER WING BOTTOM SKIN STRINGER RIB 8-18 | AF | DET |  |  | 45300 FC OR 90600 FH | 9500 FC OR 19000 FH | ALI |  |  | 1 | 1.00 | 0.59 |  | A321-CEO MODIFIED WING
| 3-57 | 572158-01-12 | 540 | OUTER WING BOTTOM SKIN STRINGER RIB 8-18 | AF | DET |  |  | 31100 FC OR 62200 FH | 9700 FC OR 19400 FH | ALI |  |  | 1 | 1.00 | 0.70 |  | A319-PAX RETRO WING OR A320 RETRO WING
| 3-57 | 572158-01-12 | 640 | OUTER WING BOTTOM SKIN STRINGER RIB 8-18 | AF | DET |  |  | 31100 FC OR 62200 FH | 9700 FC OR 19400 FH | ALI |  |  | 1 | 1.00 | 0.59 |  | A319-PAX RETRO WING OR A320 RETRO WING
| 3-57 | 572158-01-2 | 540 | OUTER WING BOTTOM SKIN STRINGER RIB 8-18 | AF | DET |  |  | 48300 FC OR 96600 FH | 15000 FC OR 30000 FH | ALI |  |  | 1 | 1.00 | 0.70 |  | A319-PAX CLASSIC WING OR A320 CLASSIC WING
| 3-57 | 572158-01-2 | 640 | OUTER WING BOTTOM SKIN STRINGER RIB 8-18 | AF | DET |  |  | 48300 FC OR 96600 FH | 15000 FC OR 30000 FH | ALI |  |  | 1 | 1.00 | 0.59 |  | A319-PAX CLASSIC WING OR A320 CLASSIC WING
| 3-57 | 572158-01-3 | 540 | OUTER WING BOTTOM SKIN STRINGER RIB 8-18 | AF | DET |  |  | 24000 FC OR 48000 FH | 11900 FC OR 23800 FH | ALI |  |  | 1 | 1.00 | 0.70 |  | A321-100
| 3-57 | 572158-01-3 | 640 | OUTER WING BOTTOM SKIN STRINGER RIB 8-18 | AF | DET |  |  | 24000 FC OR 48000 FH | 11900 FC OR 23800 FH | ALI |  |  | 1 | 1.00 | 0.59 |  | A321-100
| 3-57 | 572158-01-5 | 540 | OUTER WING BOTTOM SKIN STRINGER RIB 8-18 | AF | DET |  |  | 29900 FC OR 60000 FH | 11400 FC OR 23000 FH | ALI |  |  | 1 | 1.00 | 0.70 |  | A318-PAX
| 3-57 | 572158-01-5 | 640 | OUTER WING BOTTOM SKIN STRINGER RIB 8-18 | AF | DET |  |  | 29900 FC OR 60000 FH | 11400 FC OR 23000 FH | ALI |  |  | 1 | 1.00 | 0.59 |  | A318-PAX
| 3-57 | 572158-01-7 | 540 | OUTER WING BOTTOM SKIN STRINGER RIB 8-18 | AF | DET |  |  | 15600 FC OR 67000 FH | 10600 FC OR 45500 FH | ALI |  |  | 1 | 1.00 | 0.70 |  | A319-VIP CLASSIC WING OR A319-VIP RETRO WING
| 3-57 | 572158-01-7 | 640 | OUTER WING BOTTOM SKIN STRINGER RIB 8-18 | AF | DET |  |  | 15600 FC OR 67000 FH | 10600 FC OR 45500 FH | ALI |  |  | 1 | 1.00 | 0.59 |  | A319-VIP CLASSIC WING OR A319-VIP RETRO WING
| 3-57 | 572158-01-8 | 540 | OUTER WING BOTTOM SKIN STRINGER RIB 8-18 | AF | DET |  |  | 28600 FC OR 57200 FH | 15400 FC OR 30800 FH | ALI |  |  | 1 | 1.00 | 0.70 |  | A321-200 CLASSIC WING
| 3-57 | 572158-01-8 | 640 | OUTER WING BOTTOM SKIN STRINGER RIB 8-18 | AF | DET |  |  | 28600 FC OR 57200 FH | 15400 FC OR 30800 FH | ALI |  |  | 1 | 1.00 | 0.59 |  | A321-200 CLASSIC WING
| 3-57 | 572160-01-3 | 540 | OUTER WING BOTTOM SKIN STRINGER RIB 18-27 | AF | DET |  |  | 24000 FC OR 48000 FH | 16100 FC OR 32200 FH | ALI |  |  | 1 | 0.67 | 0.36 |  | A321 CLASSIC WING
| 3-57 | 572160-01-3 | 550 | OUTER WING BOTTOM SKIN STRINGER RIB 18-27 | AF | DET |  |  | 24000 FC OR 48000 FH | 16100 FC OR 32200 FH | ALI |  |  | 1 | 0.67 | 0.27 |  | A321 CLASSIC WING
| 3-57 | 572160-01-3 | 560 | OUTER WING BOTTOM SKIN STRINGER RIB 18-27 | AF | DET |  |  | 24000 FC OR 48000 FH | 16100 FC OR 32200 FH | ALI |  |  | 1 | 0.67 | 0.05 |  | A321 CLASSIC WING
| 3-57 | 572160-01-3 | 640 | OUTER WING BOTTOM SKIN STRINGER RIB 18-27 | AF | DET |  |  | 24000 FC OR 48000 FH | 16100 FC OR 32200 FH | ALI |  |  | 1 | 0.67 | 0.32 |  | A321 CLASSIC WING
| 3-57 | 572160-01-3 | 650 | OUTER WING BOTTOM SKIN STRINGER RIB 18-27 | AF | DET |  |  | 24000 FC OR 48000 FH | 16100 FC OR 32200 FH | ALI |  |  | 1 | 0.67 | 0.23 |  | A321 CLASSIC WING
| 3-57 | 572160-01-3 | 660 | OUTER WING BOTTOM SKIN STRINGER RIB 18-27 | AF | DET |  |  | 24000 FC OR 48000 FH | 16100 FC OR 32200 FH | ALI |  |  | 1 | 0.67 | 0.05 |  | A321 CLASSIC WING
| 3-57 | 572160-01-4 | 540 | OUTER WING BOTTOM SKIN STRINGER RIB 18-27 | AF | DET |  |  | 12700 FC OR 54600 FH | 12700 FC OR 54600 FH | ALI |  |  | 1 | 0.67 | 0.36 |  | A319-VIP CLASSIC WING OR A319-VIP RETRO WING
| 3-57 | 572160-01-4 | 550 | OUTER WING BOTTOM SKIN STRINGER RIB 18-27 | AF | DET |  |  | 12700 FC OR 54600 FH | 12700 FC OR 54600 FH | ALI |  |  | 1 | 0.67 | 0.27 |  | A319-VIP CLASSIC WING OR A319-VIP RETRO WING
| 3-57 | 572160-01-4 | 560 | OUTER WING BOTTOM SKIN STRINGER RIB 18-27 | AF | DET |  |  | 12700 FC OR 54600 FH | 12700 FC OR 54600 FH | ALI |  |  | 1 | 0.67 | 0.05 |  | A319-VIP CLASSIC WING OR A319-VIP RETRO WING
| 3-57 | 572160-01-4 | 640 | OUTER WING BOTTOM SKIN STRINGER RIB 18-27 | AF | DET |  |  | 12700 FC OR 54600 FH | 12700 FC OR 54600 FH | ALI |  |  | 1 | 0.67 | 0.32 |  | A319-VIP CLASSIC WING OR A319-VIP RETRO WING
| 3-57 | 572160-01-4 | 650 | OUTER WING BOTTOM SKIN STRINGER RIB 18-27 | AF | DET |  |  | 12700 FC OR 54600 FH | 12700 FC OR 54600 FH | ALI |  |  | 1 | 0.67 | 0.23 |  | A319-VIP CLASSIC WING OR A319-VIP RETRO WING
| 3-57 | 572160-01-4 | 660 | OUTER WING BOTTOM SKIN STRINGER RIB 18-27 | AF | DET |  |  | 12700 FC OR 54600 FH | 12700 FC OR 54600 FH | ALI |  |  | 1 | 0.67 | 0.05 |  | A319-VIP CLASSIC WING OR A319-VIP RETRO WING
| 3-57 | 572160-01-5 | 540 | OUTER WING BOTTOM SKIN STRINGER RIB 18-27 | AF | DET |  |  | 34000 FC OR 58700 FH | 15500 FC OR 26800 FH | ALI |  |  | 1 | 0.67 | 0.36 |  | A318-PAX
| 3-57 | 572160-01-5 | 550 | OUTER WING BOTTOM SKIN STRINGER RIB 18-27 | AF | DET |  |  | 34000 FC OR 58700 FH | 15500 FC OR 26800 FH | ALI |  |  | 1 | 0.67 | 0.27 |  | A318-PAX
| 3-57 | 572160-01-5 | 560 | OUTER WING BOTTOM SKIN STRINGER RIB 18-27 | AF | DET |  |  | 34000 FC OR 58700 FH | 15500 FC OR 26800 FH | ALI |  |  | 1 | 0.67 | 0.05 |  | A318-PAX
| 3-57 | 572160-01-5 | 640 | OUTER WING BOTTOM SKIN STRINGER RIB 18-27 | AF | DET |  |  | 34000 FC OR 58700 FH | 15500 FC OR 26800 FH | ALI |  |  | 1 | 0.67 | 0.32 |  | A318-PAX
| 3-57 | 572160-01-5 | 650 | OUTER WING BOTTOM SKIN STRINGER RIB 18-27 | AF | DET |  |  | 34000 FC OR 58700 FH | 15500 FC OR 26800 FH | ALI |  |  | 1 | 0.67 | 0.23 |  | A318-PAX
| 3-57 | 572160-01-5 | 660 | OUTER WING BOTTOM SKIN STRINGER RIB 18-27 | AF | DET |  |  | 34000 FC OR 58700 FH | 15500 FC OR 26800 FH | ALI |  |  | 1 | 0.67 | 0.05 |  | A318-PAX
| 3-57 | 572160-01-6 | 540 | OUTER WING BOTTOM SKIN STRINGER RIB 18-27 | AF | DET |  |  | 27800 FC OR 55600 FH | 9700 FC OR 19400 FH | ALI |  |  | 1 | 0.67 | 0.36 |  | A319-PAX RETRO WING OR A320 RETRO WING
| 3-57 | 572160-01-6 | 550 | OUTER WING BOTTOM SKIN STRINGER RIB 18-27 | AF | DET |  |  | 27800 FC OR 55600 FH | 9700 FC OR 19400 FH | ALI |  |  | 1 | 0.67 | 0.27 |  | A319-PAX RETRO WING OR A320 RETRO WING
| 3-57 | 572160-01-6 | 560 | OUTER WING BOTTOM SKIN STRINGER RIB 18-27 | AF | DET |  |  | 27800 FC OR 55600 FH | 9700 FC OR 19400 FH | ALI |  |  | 1 | 0.67 | 0.05 |  | A319-PAX RETRO WING OR A320 RETRO WING
| 3-57 | 572160-01-6 | 640 | OUTER WING BOTTOM SKIN STRINGER RIB 18-27 | AF | DET |  |  | 27800 FC OR 55600 FH | 9700 FC OR 19400 FH | ALI |  |  | 1 | 0.67 | 0.32 |  | A319-PAX RETRO WING OR A320 RETRO WING
| 3-57 | 572160-01-6 | 650 | OUTER WING BOTTOM SKIN STRINGER RIB 18-27 | AF | DET |  |  | 27800 FC OR 55600 FH | 9700 FC OR 19400 FH | ALI |  |  | 1 | 0.67 | 0.23 |  | A319-PAX RETRO WING OR A320 RETRO WING
| 3-57 | 572160-01-6 | 660 | OUTER WING BOTTOM SKIN STRINGER RIB 18-27 | AF | DET |  |  | 27800 FC OR 55600 FH | 9700 FC OR 19400 FH | ALI |  |  | 1 | 0.67 | 0.05 |  | A319-PAX RETRO WING OR A320 RETRO WING
| 3-57 | 572161-01-10 | 540 | MAIN STRUCTURE | AF | DET |  |  | 10 YE | 10 YE | MRB CPCP |  | NO | 1 | 0.10 | 0.77 |  | PRE 25850 (57-1102)
| 3-57 | 572161-01-10 | 550 | MAIN STRUCTURE | AF | DET |  |  | 10 YE | 10 YE | MRB CPCP |  | NO | 1 | 0.10 | 0.27 |  | PRE 25850 (57-1102)
| 3-57 | 572161-01-10 | 560 | MAIN STRUCTURE | AF | DET |  |  | 10 YE | 10 YE | MRB CPCP |  | NO | 1 | 0.10 | 0.05 |  | PRE 25850 (57-1102)
| 3-57 | 572161-01-10 | 640 | MAIN STRUCTURE | AF | DET |  |  | 10 YE | 10 YE | MRB CPCP |  | NO | 1 | 0.10 | 0.64 |  | PRE 25850 (57-1102)
| 3-57 | 572161-01-10 | 650 | MAIN STRUCTURE | AF | DET |  |  | 10 YE | 10 YE | MRB CPCP |  | NO | 1 | 0.10 | 0.23 |  | PRE 25850 (57-1102)
| 3-57 | 572161-01-10 | 660 | MAIN STRUCTURE | AF | DET |  |  | 10 YE | 10 YE | MRB CPCP |  | NO | 1 | 0.10 | 0.05 |  | PRE 25850 (57-1102)
| 3-57 | 572161-01-11 | 540 | MAIN STRUCTURE | AF | DET |  |  | 12 YE | 12 YE | MRB CPCP |  | NO | 1 | 0.10 | 0.77 |  | POST 25850 (57-1102)
| 3-57 | 572161-01-11 | 550 | MAIN STRUCTURE | AF | DET |  |  | 12 YE | 12 YE | MRB CPCP |  | NO | 1 | 0.10 | 0.27 |  | POST 25850 (57-1102)
| 3-57 | 572161-01-11 | 560 | MAIN STRUCTURE | AF | DET |  |  | 12 YE | 12 YE | MRB CPCP |  | NO | 1 | 0.10 | 0.05 |  | POST 25850 (57-1102)
| 3-57 | 572161-01-11 | 640 | MAIN STRUCTURE | AF | DET |  |  | 12 YE | 12 YE | MRB CPCP |  | NO | 1 | 0.10 | 0.64 |  | POST 25850 (57-1102)
| 3-57 | 572161-01-11 | 650 | MAIN STRUCTURE | AF | DET |  |  | 12 YE | 12 YE | MRB CPCP |  | NO | 1 | 0.10 | 0.23 |  | POST 25850 (57-1102)
| 3-57 | 572161-01-11 | 660 | MAIN STRUCTURE | AF | DET |  |  | 12 YE | 12 YE | MRB CPCP |  | NO | 1 | 0.10 | 0.05 |  | POST 25850 (57-1102)
| 3-57 | 572164-01-1 | 500 | OUTER WING BOTTOM SKIN FUEL DRAIN | AF | DET |  |  | 6 YE | 6 YE | MRB CPCP |  |  | 1 | 0.17 |  |  | A318 OR A319 OR A320
| 3-57 | 572164-01-1 | 600 | OUTER WING BOTTOM SKIN FUEL DRAIN | AF | DET |  |  | 6 YE | 6 YE | MRB CPCP |  |  | 1 | 0.17 |  |  | A318 OR A319 OR A320
| 3-57 | 572164-02-6 | 500 | OUTER WING BOTTOM SKIN FUEL DRAIN | AF | GVI |  |  | 48700 FC OR 97400 FH | 8200 FC OR 16400 FH | ALI |  |  | 1 | 0.10 |  |  | A319-PAX CLASSIC WING OR A320 CLASSIC WING
| 3-57 | 572164-02-6 | 600 | OUTER WING BOTTOM SKIN FUEL DRAIN | AF | GVI |  |  | 48700 FC OR 97400 FH | 8200 FC OR 16400 FH | ALI |  |  | 1 | 0.10 |  |  | A319-PAX CLASSIC WING OR A320 CLASSIC WING
| 3-57 | 572164-02-7 | 500 | OUTER WING BOTTOM SKIN FUEL DRAIN | AF | GVI |  |  | 35900 FC OR 71800 FH | 1400 FC OR 2800 FH | ALI |  |  | 1 | 0.10 |  |  | A319-PAX RETRO WING OR A320 RETRO WING
| 3-57 | 572164-02-7 | 600 | OUTER WING BOTTOM SKIN FUEL DRAIN | AF | GVI |  |  | 35900 FC OR 71800 FH | 1400 FC OR 2800 FH | ALI |  |  | 1 | 0.10 |  |  | A319-PAX RETRO WING OR A320 RETRO WING
| 3-57 | 572164-03-1 | 500 | OUTER WING | AF | DET |  |  | 6 YE | 6 YE | MRB CPCP |  |  | 1 | 0.17 |  |  | A321 PRE 39502
| 3-57 | 572164-03-1 | 600 | OUTER WING | AF | DET |  |  | 6 YE | 6 YE | MRB CPCP |  |  | 1 | 0.17 |  |  | A321 PRE 39502
| 3-57 | 572164-04-1 | 500 | OUTER WING | AF | DET |  |  | 6 YE | 6 YE | MRB CPCP |  |  | 1 | 0.10 |  |  | A321 POST 39502
| 3-57 | 572164-04-1 | 600 | OUTER WING | AF | DET |  |  | 6 YE | 6 YE | MRB CPCP |  |  | 1 | 0.10 |  |  | A321 POST 39502
| 3-57 | 572172-01-1 | 500 | OUTER WING | AF | DET |  |  | 32000 FC OR 64000 FH | 4400 FC OR 8900 FH | ALI |  |  | 1 | 0.17 | 0.06 |  | A319-PAX RETRO WING OR A320 RETRO WING
| 3-57 | 572172-01-1 | 600 | OUTER WING | AF | DET |  |  | 32000 FC OR 64000 FH | 4400 FC OR 8900 FH | ALI |  |  | 1 | 0.17 | 0.05 |  | A319-PAX RETRO WING OR A320 RETRO WING
| 3-57 | 572174-01-1 | 500 | OUTER WING | NDT | SDI |  |  | 19500 FC OR 39000 FH NOTE | 3800 FC OR 7600 FH | ALI |  |  | 1 | 3.40 | 1.10 |  | A319-PAX RETRO WING OR A320 RETRO WING
| 3-57 | 572174-01-1 | 600 | OUTER WING | NDT | SDI |  |  | 19500 FC OR 39000 FH NOTE | 3800 FC OR 7600 FH | ALI |  |  | 1 | 3.40 | 0.92 |  | A319-PAX RETRO WING OR A320 RETRO WING
| 3-57 | 572177-01-1 | 500 | OUTER WING | AF | DET |  |  | 39200 FC OR 78400 FH | 7600 FC OR 15200 FH | ALI |  |  | 1 | 1.49 | 0.10 |  | A319-PAX RETRO WING PRE-SPR-CURVE OR A320 RETRO WING
| 3-57 | 572177-01-1 | 600 | OUTER WING | AF | DET |  |  | 39200 FC OR 78400 FH | 7600 FC OR 15200 FH | ALI |  |  | 1 | 1.49 | 0.10 |  | A319-PAX RETRO WING PRE-SPR-CURVE OR A320 RETRO WING
R | 3-57 | 572178-01-1 | 574 | OUTER WING | AF | DET |  |  | 6 YE | 6 YE | MRB CPCP |  | 1+2 | 1 | 0.15 |  |  | ALL
R | 3-57 | 572178-01-1 | 575 | OUTER WING | AF | DET |  |  | 6 YE | 6 YE | MRB CPCP |  | 1+2 | 1 | 0.15 | 0.09 |  | ALL
R | 3-57 | 572178-01-1 | 674 | OUTER WING | AF | DET |  |  | 6 YE | 6 YE | MRB CPCP |  | 1+2 | 1 | 0.15 |  |  | ALL
R | 3-57 | 572178-01-1 | 675 | OUTER WING | AF | DET |  |  | 6 YE | 6 YE | MRB CPCP |  | 1+2 | 1 | 0.15 | 0.08 |  | ALL
R | 3-57 | 572179-01-1 | 575 | OUTER WING | AF | DET |  |  | 6 YE | 6 YE | MRB CPCP |  | 1+2 | 1 | 0.60 | 0.25 |  | ALL
R | 3-57 | 572179-01-1 | 675 | OUTER WING | AF | DET |  |  | 6 YE | 6 YE | MRB CPCP |  | 1+2 | 1 | 0.60 | 0.27 |  | ALL
| 3-57 | 572607-01-1 | 531 | FLAP TRACK BEAMS FWD SPIGOT ATTACH | AF | DET |  |  | 6 YE | 6 YE | MRB CPCP |  | NO | 1 | 0.10 | 0.05 |  | A318 OR A319 OR A320
| 3-57 | 572607-01-1 | 532 | FLAP TRACK BEAMS FWD SPIGOT ATTACH | AF | DET |  |  | 6 YE | 6 YE | MRB CPCP |  | NO | 1 | 0.10 | 0.05 |  | A318 OR A319 OR A320
| 3-57 | 572607-01-1 | 533 | FLAP TRACK BEAMS FWD SPIGOT ATTACH | AF | DET |  |  | 6 YE | 6 YE | MRB CPCP |  | NO | 1 | 0.10 | 0.04 |  | A318 OR A319 OR A320
| 3-57 | 572607-01-1 | 631 | FLAP TRACK BEAMS FWD SPIGOT ATTACH | AF | DET |  |  | 6 YE | 6 YE | MRB CPCP |  | NO | 1 | 0.10 | 0.05 |  | A318 OR A319 OR A320
| 3-57 | 572607-01-1 | 632 | FLAP TRACK BEAMS FWD SPIGOT ATTACH | AF | DET |  |  | 6 YE | 6 YE | MRB CPCP |  | NO | 1 | 0.10 | 0.05 |  | A318 OR A319 OR A320
| 3-57 | 572607-01-1 | 633 | FLAP TRACK BEAMS FWD SPIGOT ATTACH | AF | DET |  |  | 6 YE | 6 YE | MRB CPCP |  | NO | 1 | 0.10 | 0.04 |  | A318 OR A319 OR A320
| 3-57 | 572607-01-2 | 531 | FLAP TRACK BEAMS FWD SPIGOT ATTACH | AF | DET |  |  | 6 YE | 6 YE | MRB CPCP |  | NO | 1 | 0.10 | 0.04 |  | A321
| 3-57 | 572607-01-2 | 532 | FLAP TRACK BEAMS FWD SPIGOT ATTACH | AF | DET |  |  | 6 YE | 6 YE | MRB CPCP |  | NO | 1 | 0.10 | 0.04 |  | A321
| 3-57 | 572607-01-2 | 533 | FLAP TRACK BEAMS FWD SPIGOT ATTACH | AF | DET |  |  | 6 YE | 6 YE | MRB CPCP |  | NO | 1 | 0.10 | 0.04 |  | A321
| 3-57 | 572607-01-2 | 631 | FLAP TRACK BEAMS FWD SPIGOT ATTACH | AF | DET |  |  | 6 YE | 6 YE | MRB CPCP |  | NO | 1 | 0.10 | 0.04 |  | A321
| 3-57 | 572607-01-2 | 632 | FLAP TRACK BEAMS FWD SPIGOT ATTACH | AF | DET |  |  | 6 YE | 6 YE | MRB CPCP |  | NO | 1 | 0.10 | 0.04 |  | A321
| 3-57 | 572607-01-2 | 633 | FLAP TRACK BEAMS FWD SPIGOT ATTACH | AF | DET |  |  | 6 YE | 6 YE | MRB CPCP |  | NO | 1 | 0.10 | 0.04 |  | A321
| 3-57 | 572610-02-1 | 531 | FLAP TRACK BEAMS AFT SPIGOT | AF | DET |  |  | 6 YE | 6 YE | MRB CPCP |  | NO | 1 | 0.10 | 0.06 | 0.02 | ALL
| 3-57 | 572610-02-1 | 532 | FLAP TRACK BEAMS AFT SPIGOT | AF | DET |  |  | 6 YE | 6 YE | MRB CPCP |  | NO | 1 | 0.10 |  | 0.02 | ALL
| 3-57 | 572610-02-1 | 533 | FLAP TRACK BEAMS AFT SPIGOT | AF | DET |  |  | 6 YE | 6 YE | MRB CPCP |  | NO | 1 | 0.10 |  | 0.02 | ALL
| 3-57 | 572610-02-1 | 631 | FLAP TRACK BEAMS AFT SPIGOT | AF | DET |  |  | 6 YE | 6 YE | MRB CPCP |  | NO | 1 | 0.10 | 0.06 | 0.02 | ALL
| 3-57 | 572610-02-1 | 632 | FLAP TRACK BEAMS AFT SPIGOT | AF | DET |  |  | 6 YE | 6 YE | MRB CPCP |  | NO | 1 | 0.10 |  | 0.02 | ALL
| 3-57 | 572610-02-1 | 633 | FLAP TRACK BEAMS AFT SPIGOT | AF | DET |  |  | 6 YE | 6 YE | MRB CPCP |  | NO | 1 | 0.10 |  | 0.02 | ALL
| 3-57 | 572650-01-1 | 571 | OUTER WING REAR SPAR SIDESTAY FITTING | AF | DET |  |  | 12 YE | 12 YE | MRB CPCP |  | 1+2 | 1 | 0.20 |  |  | ALL
| 3-57 | 572650-01-1 | 671 | OUTER WING REAR SPAR SIDESTAY FITTING | AF | DET |  |  | 12 YE | 12 YE | MRB CPCP |  | 1+2 | 1 | 0.20 |  |  | ALL
R | 3-57 | 572651-01-1 | 571 | OUTER WING REAR SPAR JACK FITTING | AF | DET |  |  | 6 YE | 6 YE | MRB CPCP |  | 1+2 | 1 | 0.10 |  | 9.00 | PRE 39730 (57-1157) PRE 150311
R | 3-57 | 572651-01-1 | 671 | OUTER WING REAR SPAR JACK FITTING | AF | DET |  |  | 6 YE | 6 YE | MRB CPCP |  | 1+2 | 1 | 0.10 |  | 9.00 | PRE 39730 (57-1157) PRE 150311
| 3-57 | 572651-01-2 | 571 | OUTER WING REAR SPAR JACK FITTING | AF | DET |  |  | 6 YE | 6 YE | MRB CPCP |  | 1+2 | 1 | 0.10 |  |  | POST 39730 (57-1157) OR POST 150311
| 3-57 | 572651-01-2 | 671 | OUTER WING REAR SPAR JACK FITTING | AF | DET |  |  | 6 YE | 6 YE | MRB CPCP |  | 1+2 | 1 | 0.10 |  |  | POST 39730 (57-1157) OR POST 150311
| 3-57 | 572652-01-1 | 571 | OUTER WING | AF | GVI |  |  | 12 YE | 12 YE | MRB CPCP |  | 1+2 | 1 | 0.07 |  |  | ALL
| 3-57 | 572652-01-1 | 671 | OUTER WING | AF | GVI |  |  | 12 YE | 12 YE | MRB CPCP |  | 1+2 | 1 | 0.07 |  |  | ALL
| 3-57 | 572653-01-1 | 531 | FLAP TRACK 2 AFT ATTACH FITTINGS | AF | DET |  |  | 12 YE | 12 YE | MRB CPCP |  | NO | 1 | 0.10 | 0.07 |  | ALL
| 3-57 | 572653-01-1 | 532 | FLAP TRACK 2 AFT ATTACH FITTINGS | AF | DET |  |  | 12 YE | 12 YE | MRB CPCP |  | NO | 1 | 0.10 | 0.07 |  | ALL
| 3-57 | 572653-01-1 | 533 | FLAP TRACK 2 AFT ATTACH FITTINGS | AF | DET |  |  | 12 YE | 12 YE | MRB CPCP |  | NO | 1 | 0.10 | 0.06 |  | ALL
| 3-57 | 572653-01-1 | 631 | FLAP TRACK 2 AFT ATTACH FITTINGS | AF | DET |  |  | 12 YE | 12 YE | MRB CPCP |  | NO | 1 | 0.10 | 0.07 |  | ALL
| 3-57 | 572653-01-1 | 632 | FLAP TRACK 2 AFT ATTACH FITTINGS | AF | DET |  |  | 12 YE | 12 YE | MRB CPCP |  | NO | 1 | 0.10 | 0.07 |  | ALL
| 3-57 | 572653-01-1 | 633 | FLAP TRACK 2 AFT ATTACH FITTINGS | AF | DET |  |  | 12 YE | 12 YE | MRB CPCP |  | NO | 1 | 0.10 | 0.06 |  | ALL
R | 3-57 | 572656-01-1 | 500 | OUTER WING PYLON SPIGOT | AF | DET | 12 YE | 12 YE | 24 YE | 12 YE | MRB CPCP |  |  | 1 | 0.10 |  | 3.20 | ALL
R | 3-57 | 572656-01-1 | 600 | OUTER WING PYLON SPIGOT | AF | DET | 12 YE | 12 YE | 24 YE | 12 YE | MRB CPCP |  |  | 1 | 0.10 |  | 3.20 | ALL
R | 3-57 | 572657-01-1 | 500 | OUTER WING PYLON AFT FITTING LUG | AF | DET | 12 YE | 12 YE | 24 YE | 12 YE | MRB CPCP |  | NO | 1 | 0.10 |  | 1.20 | ALL
R | 3-57 | 572657-01-1 | 600 | OUTER WING PYLON AFT FITTING LUG | AF | DET | 12 YE | 12 YE | 24 YE | 12 YE | MRB CPCP |  | NO | 1 | 0.10 |  | 1.20 | ALL
| 3-57 | 572658-01-1 | 531 | OUTER WING BOTTOM SKIN TRACK BEAM FTG | AF | DET | 12 YE | 12 YE | 24 YE | 12 YE | MRB CPCP |  |  | 1 | 0.10 | 0.05 |  | A318 OR A319 OR A320
| 3-57 | 572658-01-1 | 532 | OUTER WING BOTTOM SKIN TRACK BEAM FTG | AF | DET | 12 YE | 12 YE | 24 YE | 12 YE | MRB CPCP |  |  | 1 | 0.10 | 0.05 |  | A318 OR A319 OR A320
| 3-57 | 572658-01-1 | 533 | OUTER WING BOTTOM SKIN TRACK BEAM FTG | AF | DET | 12 YE | 12 YE | 24 YE | 12 YE | MRB CPCP |  |  | 1 | 0.10 | 0.04 |  | A318 OR A319 OR A320
| 3-57 | 572658-01-1 | 631 | OUTER WING BOTTOM SKIN TRACK BEAM FTG | AF | DET | 12 YE | 12 YE | 24 YE | 12 YE | MRB CPCP |  |  | 1 | 0.10 | 0.05 |  | A318 OR A319 OR A320
| 3-57 | 572658-01-1 | 632 | OUTER WING BOTTOM SKIN TRACK BEAM FTG | AF | DET | 12 YE | 12 YE | 24 YE | 12 YE | MRB CPCP |  |  | 1 | 0.10 | 0.05 |  | A318 OR A319 OR A320
| 3-57 | 572658-01-1 | 633 | OUTER WING BOTTOM SKIN TRACK BEAM FTG | AF | DET | 12 YE | 12 YE | 24 YE | 12 YE | MRB CPCP |  |  | 1 | 0.10 | 0.04 |  | A318 OR A319 OR A320
| 3-57 | 572658-01-2 | 531 | OUTER WING BOTTOM SKIN TRACK BEAM FTG | AF | DET | 12 YE | 12 YE | 24 YE | 12 YE | MRB CPCP |  |  | 1 | 0.10 | 0.04 |  | A321
| 3-57 | 572658-01-2 | 532 | OUTER WING BOTTOM SKIN TRACK BEAM FTG | AF | DET | 12 YE | 12 YE | 24 YE | 12 YE | MRB CPCP |  |  | 1 | 0.10 | 0.04 |  | A321
| 3-57 | 572658-01-2 | 533 | OUTER WING BOTTOM SKIN TRACK BEAM FTG | AF | DET | 12 YE | 12 YE | 24 YE | 12 YE | MRB CPCP |  |  | 1 | 0.10 | 0.04 |  | A321
| 3-57 | 572658-01-2 | 631 | OUTER WING BOTTOM SKIN TRACK BEAM FTG | AF | DET | 12 YE | 12 YE | 24 YE | 12 YE | MRB CPCP |  |  | 1 | 0.10 | 0.04 |  | A321
| 3-57 | 572658-01-2 | 632 | OUTER WING BOTTOM SKIN TRACK BEAM FTG | AF | DET | 12 YE | 12 YE | 24 YE | 12 YE | MRB CPCP |  |  | 1 | 0.10 | 0.04 |  | A321
| 3-57 | 572658-01-2 | 633 | OUTER WING BOTTOM SKIN TRACK BEAM FTG | AF | DET | 12 YE | 12 YE | 24 YE | 12 YE | MRB CPCP |  |  | 1 | 0.10 | 0.04 |  | A321
| 3-57 | 573101-01-1 | 534 | WING TIP BOTTOM SKIN LWR SURFACE JOINT | AF | DET |  |  | 60000 FC OR 120000 FH | 15000 FC OR 30000 FH | ALI |  |  | 1 | 0.20 |  |  | A319-PAX CLASSIC WING OR A320 CLASSIC WING
| 3-57 | 573101-01-1 | 634 | WING TIP BOTTOM SKIN LWR SURFACE JOINT | AF | DET |  |  | 60000 FC OR 120000 FH | 15000 FC OR 30000 FH | ALI |  |  | 1 | 0.20 |  |  | A319-PAX CLASSIC WING OR A320 CLASSIC WING
| 3-57 | 573101-01-3 | 534 | WING TIP BOTTOM SKIN LWR SURFACE JOINT | AF | DET |  |  | 15600 FC OR 67100 FH | 12400 FC OR 53300 FH | ALI |  |  | 1 | 0.20 |  |  | A319-VIP CLASSIC WING
| 3-57 | 573101-01-3 | 634 | WING TIP BOTTOM SKIN LWR SURFACE JOINT | AF | DET |  |  | 15600 FC OR 67100 FH | 12400 FC OR 53300 FH | ALI |  |  | 1 | 0.20 |  |  | A319-VIP CLASSIC WING
| 3-57 | 573101-01-4 | 534 | WING TIP BOTTOM SKIN LWR SURFACE JOINT | AF | DET |  |  | 27900 FC OR 39000 FH | 12400 FC OR 17300 FH | ALI |  |  | 1 | 0.20 |  |  | A318-PAX
| 3-57 | 573101-01-4 | 634 | WING TIP BOTTOM SKIN LWR SURFACE JOINT | AF | DET |  |  | 27900 FC OR 39000 FH | 12400 FC OR 17300 FH | ALI |  |  | 1 | 0.20 |  |  | A318-PAX
R | 3-57 | 573102-01-1 | 534 | WING TIP | AF | DET |  |  | 12 YE | 12 YE | MRB CPCP |  | 1 | 1 | 0.50 |  | 16.00 | SHARKLET
R | 3-57 | 573102-01-1 | 634 | WING TIP | AF | DET |  |  | 12 YE | 12 YE | MRB CPCP |  | 1 | 1 | 0.50 |  | 16.00 | SHARKLET
R | 3-57 | 573102-02-1 | 534 | WING TIP | AF | DET |  |  | 12 YE | 12 YE | MRB CPCP |  | 1 | 0 | N/A |  | 1.70 | MODIFIED WING WTF
R | 3-57 | 573102-02-1 | 634 | WING TIP | AF | DET |  |  | 12 YE | 12 YE | MRB CPCP |  | 1 | 0 | N/A |  | 1.70 | MODIFIED WING WTF
R | 3-57 | 573106-01-1 | 534 | WING TIP | AF | DET |  |  | 12 YE | 12 YE | MRB CPCP |  | 1 | 1 | 0.50 |  | 16.00 | SHARKLET
R | 3-57 | 573106-01-1 | 634 | WING TIP | AF | DET |  |  | 12 YE | 12 YE | MRB CPCP |  | 1 | 1 | 0.50 |  | 16.00 | SHARKLET
R | 3-57 | 573107-01-1 | 534 | WING TIP | NDT | SDI |  |  | 12 YE OR 40600 FC OR 81200 FH | 12 YE OR 15000 FC OR 30000 FH | ALI MRB CPCP |  |  | 1 | 0.80 |  |  | A319-PAX-CEO SHARKLET OR A320-CEO SHARKLET
R | 3-57 | 573107-01-1 | 634 | WING TIP | NDT | SDI |  |  | 12 YE OR 40600 FC OR 81200 FH | 12 YE OR 15000 FC OR 30000 FH | ALI MRB CPCP |  |  | 1 | 0.80 |  |  | A319-PAX-CEO SHARKLET OR A320-CEO SHARKLET
| 3-57 | 573107-01-2 | 534 | WING TIP | NDT | SDI |  |  | 12 YE OR 37700 FC OR 75400 FH | 12 YE OR 15000 FC OR 30000 FH | ALI MRB CPCP |  |  | 1 | 0.80 |  |  | A321-CEO SHARKLET
| 3-57 | 573107-01-2 | 634 | WING TIP | NDT | SDI |  |  | 12 YE OR 37700 FC OR 75400 FH | 12 YE OR 15000 FC OR 30000 FH | ALI MRB CPCP |  |  | 1 | 0.80 |  |  | A321-CEO SHARKLET
R | 3-57 | 573107-01-3 | 534 | WING TIP | NDT | SDI |  |  | 12 YE OR 37800 FC OR 75700 FH | 12 YE OR 15000 FC OR 30000 FH | ALI MRB CPCP |  |  | 1 | 0.80 |  |  | A320-PAX-NEO
R | 3-57 | 573107-01-3 | 634 | WING TIP | NDT | SDI |  |  | 12 YE OR 37800 FC OR 75700 FH | 12 YE OR 15000 FC OR 30000 FH | ALI MRB CPCP |  |  | 1 | 0.80 |  |  | A320-PAX-NEO
R | 3-57 | 573107-01-4 | 534 | WING TIP | NDT | SDI |  |  | 12 YE | 12 YE | MRB CPCP |  |  | 1 | 0.80 |  |  | A319-VIP SHARKLET OR A320-VIP
R | 3-57 | 573107-01-4 | 634 | WING TIP | NDT | SDI |  |  | 12 YE | 12 YE | MRB CPCP |  |  | 1 | 0.80 |  |  | A319-VIP SHARKLET OR A320-VIP
| 3-57 | 573107-01-5 | 534 | WING TIP | NDT | SDI |  |  | 12 YE OR 34200 FC OR 68500 FH | 12 YE OR 6500 FC OR 13100 FH | ALI MRB CPCP |  |  | 1 | 0.80 |  |  | A321-NEO
| 3-57 | 573107-01-5 | 634 | WING TIP | NDT | SDI |  |  | 12 YE OR 34200 FC OR 68500 FH | 12 YE OR 6500 FC OR 13100 FH | ALI MRB CPCP |  |  | 1 | 0.80 |  |  | A321-NEO
N | 3-57 | 573107-01-6 | 534 | WING TIP | NDT | SDI |  |  | 12 YE OR 40900 FC OR 81900 FH | 12 YE OR 15000 FC OR 30000 FH | ALI MRB CPCP |  |  | 1 | 0.80 |  |  | A319-PAX-NEO
N | 3-57 | 573107-01-6 | 634 | WING TIP | NDT | SDI |  |  | 12 YE OR 40900 FC OR 81900 FH | 12 YE OR 15000 FC OR 30000 FH | ALI MRB CPCP |  |  | 1 | 0.80 |  |  | A319-PAX-NEO
R | 3-57 | 573109-01-1 | 534 | WING TIP | AF | DET |  |  | 12 YE | 12 YE | MRB CPCP |  |  | 1 | 0.20 | 0.17 |  | CEO SHARKLET OR A319-VIP-NEO OR A320-VIP OR A321-NEO
R | 3-57 | 573109-01-1 | 634 | WING TIP | AF | DET |  |  | 12 YE | 12 YE | MRB CPCP |  |  | 1 | 0.20 | 0.17 |  | CEO SHARKLET OR A319-VIP-NEO OR A320-VIP OR A321-NEO
R | 3-57 | 573109-01-2 | 534 | WING TIP | AF | DET |  |  | 12 YE OR 39200 FC OR 78400 FH | 12 YE OR 9200 FC OR 18500 FH | ALI MRB CPCP |  |  | 1 | 0.20 | 0.17 |  | A319-PAX-NEO OR A320-PAX-NEO
R | 3-57 | 573109-01-2 | 634 | WING TIP | AF | DET |  |  | 12 YE OR 39200 FC OR 78400 FH | 12 YE OR 9200 FC OR 18500 FH | ALI MRB CPCP |  |  | 1 | 0.20 | 0.17 |  | A319-PAX-NEO OR A320-PAX-NEO
| 3-57 | 574101-01-1 | 521 | FIXED LE ROLLER PIN HOLES | AF | DET |  |  | 12 YE OR 48000 FC OR 96000 FH | 6 YE OR 15000 FC OR 30000 FH | ALI MRB CPCP |  |  | 1 | 0.73 | 0.20 |  | A319-PAX CLASSIC WING
| 3-57 | 574101-01-1 | 522 | FIXED LE ROLLER PIN HOLES | AF | DET |  |  | 12 YE OR 48000 FC OR 96000 FH | 6 YE OR 15000 FC OR 30000 FH | ALI MRB CPCP |  |  | 1 | 0.73 | 0.80 |  | A319-PAX CLASSIC WING
| 3-57 | 574101-01-1 | 621 | FIXED LE ROLLER PIN HOLES | AF | DET |  |  | 12 YE OR 48000 FC OR 96000 FH | 6 YE OR 15000 FC OR 30000 FH | ALI MRB CPCP |  |  | 1 | 0.73 | 0.20 |  | A319-PAX CLASSIC WING
| 3-57 | 574101-01-1 | 622 | FIXED LE ROLLER PIN HOLES | AF | DET |  |  | 12 YE OR 48000 FC OR 96000 FH | 6 YE OR 15000 FC OR 30000 FH | ALI MRB CPCP |  |  | 1 | 0.73 | 0.80 |  | A319-PAX CLASSIC WING
| 3-57 | 574101-01-2 | 521 | FIXED LE ROLLER PIN HOLES | AF | DET |  |  | 12 YE | 6 YE | MRB CPCP |  |  | 1 | 0.73 | 0.20 |  | A318 OR A319-VIP CLASSIC WING OR A319 MODIFIED WING OR A319 RETRO WING OR A320 MODIFIED WING OR A320 RETRO WING OR A321 MODIFIED WING OR A321 CLASSIC WING
| 3-57 | 574101-01-2 | 522 | FIXED LE ROLLER PIN HOLES | AF | DET |  |  | 12 YE | 6 YE | MRB CPCP |  |  | 1 | 0.73 | 0.80 |  | A318 OR A319-VIP CLASSIC WING OR A319 MODIFIED WING OR A319 RETRO WING OR A320 MODIFIED WING OR A320 RETRO WING OR A321 MODIFIED WING OR A321 CLASSIC WING
| 3-57 | 574101-01-2 | 621 | FIXED LE ROLLER PIN HOLES | AF | DET |  |  | 12 YE | 6 YE | MRB CPCP |  |  | 1 | 0.73 | 0.20 |  | A318 OR A319-VIP CLASSIC WING OR A319 MODIFIED WING OR A319 RETRO WING OR A320 MODIFIED WING OR A320 RETRO WING OR A321 MODIFIED WING OR A321 CLASSIC WING
| 3-57 | 574101-01-2 | 622 | FIXED LE ROLLER PIN HOLES | AF | DET |  |  | 12 YE | 6 YE | MRB CPCP |  |  | 1 | 0.73 | 0.80 |  | A318 OR A319-VIP CLASSIC WING OR A319 MODIFIED WING OR A319 RETRO WING OR A320 MODIFIED WING OR A320 RETRO WING OR A321 MODIFIED WING OR A321 CLASSIC WING
| 3-57 | 574101-01-3 | 521 | FIXED LE ROLLER PIN HOLES | AF | DET |  |  | 12 YE OR 52200 FC OR 104400 FH | 6 YE OR 20600 FC OR 41200 FH | ALI MRB CPCP |  |  | 1 | 0.73 | 0.20 |  | A320 CLASSIC WING
| 3-57 | 574101-01-3 | 522 | FIXED LE ROLLER PIN HOLES | AF | DET |  |  | 12 YE OR 52200 FC OR 104400 FH | 6 YE OR 20600 FC OR 41200 FH | ALI MRB CPCP |  |  | 1 | 0.73 | 0.80 |  | A320 CLASSIC WING
| 3-57 | 574101-01-3 | 621 | FIXED LE ROLLER PIN HOLES | AF | DET |  |  | 12 YE OR 52200 FC OR 104400 FH | 6 YE OR 20600 FC OR 41200 FH | ALI MRB CPCP |  |  | 1 | 0.73 | 0.20 |  | A320 CLASSIC WING
| 3-57 | 574101-01-3 | 622 | FIXED LE ROLLER PIN HOLES | AF | DET |  |  | 12 YE OR 52200 FC OR 104400 FH | 6 YE OR 20600 FC OR 41200 FH | ALI MRB CPCP |  |  | 1 | 0.73 | 0.80 |  | A320 CLASSIC WING
| 3-57 | 574106-01-3 | 521 | FIXED LE BOTTOM ATTACH JOINT | AF | DET | 12 YE | 6 YE | 24 YE | 6 YE | MRB CPCP |  |  | 1 | 0.10 | 0.20 |  | ALL
| 3-57 | 574106-01-3 | 522 | FIXED LE BOTTOM ATTACH JOINT | AF | DET | 12 YE | 6 YE | 24 YE | 6 YE | MRB CPCP |  |  | 1 | 0.10 | 0.80 |  | ALL
| 3-57 | 574106-01-3 | 621 | FIXED LE BOTTOM ATTACH JOINT | AF | DET | 12 YE | 6 YE | 24 YE | 6 YE | MRB CPCP |  |  | 1 | 0.10 | 0.20 |  | ALL
| 3-57 | 574106-01-3 | 622 | FIXED LE BOTTOM ATTACH JOINT | AF | DET | 12 YE | 6 YE | 24 YE | 6 YE | MRB CPCP |  |  | 1 | 0.10 | 0.80 |  | ALL
| 3-57 | 574112-01-1 | 521 | FIXED LE MAIN BOTTOM WING SKIN | AF | DET | 12 YE | 6 YE | 24 YE | 6 YE | MRB CPCP |  |  | 1 | 0.25 | 0.20 |  | ALL
| 3-57 | 574112-01-1 | 522 | FIXED LE MAIN BOTTOM WING SKIN | AF | DET | 12 YE | 6 YE | 24 YE | 6 YE | MRB CPCP |  |  | 1 | 0.25 | 0.80 |  | ALL
| 3-57 | 574112-01-1 | 621 | FIXED LE MAIN BOTTOM WING SKIN | AF | DET | 12 YE | 6 YE | 24 YE | 6 YE | MRB CPCP |  |  | 1 | 0.25 | 0.20 |  | ALL
| 3-57 | 574112-01-1 | 622 | FIXED LE MAIN BOTTOM WING SKIN | AF | DET | 12 YE | 6 YE | 24 YE | 6 YE | MRB CPCP |  |  | 1 | 0.25 | 0.80 |  | ALL
| 3-57 | 574112-02-3 | 521 | FIXED LE MAIN BOTTOM WING SKIN | AF | GVI |  |  | 31200 FC OR 62400 FH | 6600 FC OR 13200 FH | ALI |  |  | 1 | 1.17 | 0.20 |  | A320-CEO MODIFIED WING
| 3-57 | 574112-02-3 | 522 | FIXED LE MAIN BOTTOM WING SKIN | AF | GVI |  |  | 31200 FC OR 62400 FH | 6600 FC OR 13200 FH | ALI |  |  | 1 | 1.17 | 0.80 |  | A320-CEO MODIFIED WING
| 3-57 | 574112-02-3 | 621 | FIXED LE MAIN BOTTOM WING SKIN | AF | GVI |  |  | 31200 FC OR 62400 FH | 6600 FC OR 13200 FH | ALI |  |  | 1 | 1.17 | 0.20 |  | A320-CEO MODIFIED WING
| 3-57 | 574112-02-3 | 622 | FIXED LE MAIN BOTTOM WING SKIN | AF | GVI |  |  | 31200 FC OR 62400 FH | 6600 FC OR 13200 FH | ALI |  |  | 1 | 1.17 | 0.80 |  | A320-CEO MODIFIED WING
| 3-57 | 574112-02-4 | 521 | FIXED LE MAIN BOTTOM WING SKIN | AF | GVI |  |  | 24900 FC OR 49800 FH | 6000 FC OR 12000 FH | ALI |  |  | 1 | 1.17 | 0.20 |  | A319-PAX-CEO MODIFIED WING
| 3-57 | 574112-02-4 | 522 | FIXED LE MAIN BOTTOM WING SKIN | AF | GVI |  |  | 24900 FC OR 49800 FH | 6000 FC OR 12000 FH | ALI |  |  | 1 | 1.17 | 0.80 |  | A319-PAX-CEO MODIFIED WING
| 3-57 | 574112-02-4 | 621 | FIXED LE MAIN BOTTOM WING SKIN | AF | GVI |  |  | 24900 FC OR 49800 FH | 6000 FC OR 12000 FH | ALI |  |  | 1 | 1.17 | 0.20 |  | A319-PAX-CEO MODIFIED WING
| 3-57 | 574112-02-4 | 622 | FIXED LE MAIN BOTTOM WING SKIN | AF | GVI |  |  | 24900 FC OR 49800 FH | 6000 FC OR 12000 FH | ALI |  |  | 1 | 1.17 | 0.80 |  | A319-PAX-CEO MODIFIED WING
| 3-57 | 574112-02-5 | 521 | FIXED LE MAIN BOTTOM WING SKIN | AF | GVI |  |  | 24700 FC OR 49400 FH | 6700 FC OR 13400 FH | ALI |  |  | 1 | 1.17 | 0.20 |  | A319-PAX RETRO WING OR A320 RETRO WING
| 3-57 | 574112-02-5 | 522 | FIXED LE MAIN BOTTOM WING SKIN | AF | GVI |  |  | 24700 FC OR 49400 FH | 6700 FC OR 13400 FH | ALI |  |  | 1 | 1.17 | 0.80 |  | A319-PAX RETRO WING OR A320 RETRO WING
| 3-57 | 574112-02-5 | 621 | FIXED LE MAIN BOTTOM WING SKIN | AF | GVI |  |  | 24700 FC OR 49400 FH | 6700 FC OR 13400 FH | ALI |  |  | 1 | 1.17 | 0.20 |  | A319-PAX RETRO WING OR A320 RETRO WING
| 3-57 | 574112-02-5 | 622 | FIXED LE MAIN BOTTOM WING SKIN | AF | GVI |  |  | 24700 FC OR 49400 FH | 6700 FC OR 13400 FH | ALI |  |  | 1 | 1.17 | 0.80 |  | A319-PAX RETRO WING OR A320 RETRO WING
| 3-57 | 574113-01-1 | 521 | FIXED LE TOP WING SKIN | AF | DET | 12 YE | 6 YE | 24 YE | 6 YE | MRB CPCP |  |  | 1 | 0.25 | 0.20 |  | ALL
| 3-57 | 574113-01-1 | 522 | FIXED LE TOP WING SKIN | AF | DET | 12 YE | 6 YE | 24 YE | 6 YE | MRB CPCP |  |  | 1 | 0.25 | 0.80 |  | ALL
| 3-57 | 574113-01-1 | 621 | FIXED LE TOP WING SKIN | AF | DET | 12 YE | 6 YE | 24 YE | 6 YE | MRB CPCP |  |  | 1 | 0.25 | 0.20 |  | ALL
| 3-57 | 574113-01-1 | 622 | FIXED LE TOP WING SKIN | AF | DET | 12 YE | 6 YE | 24 YE | 6 YE | MRB CPCP |  |  | 1 | 0.25 | 0.80 |  | ALL
| 3-57 | 574114-01-5 | 521 | FIXED LE PINION FITTING | NDT | SDI |  |  | 36600 FC OR 73200 FH | 14400 FC OR 28800 FH | ALI |  |  | 1 | 0.50 | 0.17 |  | A321-CEO MODIFIED WING
| 3-57 | 574114-01-5 | 522 | FIXED LE PINION FITTING | NDT | SDI |  |  | 36600 FC OR 73200 FH | 14400 FC OR 28800 FH | ALI |  |  | 1 | 0.50 | 0.80 |  | A321-CEO MODIFIED WING
| 3-57 | 574114-01-5 | 621 | FIXED LE PINION FITTING | NDT | SDI |  |  | 36600 FC OR 73200 FH | 14400 FC OR 28800 FH | ALI |  |  | 1 | 0.50 | 0.17 |  | A321-CEO MODIFIED WING
| 3-57 | 574114-01-5 | 622 | FIXED LE PINION FITTING | NDT | SDI |  |  | 36600 FC OR 73200 FH | 14400 FC OR 28800 FH | ALI |  |  | 1 | 0.50 | 0.80 |  | A321-CEO MODIFIED WING
| 3-57 | 574114-01-6 | 521 | FIXED LE PINION FITTING | NDT | SDI |  |  | 47500 FC OR 95000 FH | 13400 FC OR 26800 FH | ALI |  |  | 1 | 0.33 | 0.17 |  | A319-PAX MODIFIED WING
| 3-57 | 574114-01-6 | 522 | FIXED LE PINION FITTING | NDT | SDI |  |  | 47500 FC OR 95000 FH | 13400 FC OR 26800 FH | ALI |  |  | 1 | 0.33 | 0.80 |  | A319-PAX MODIFIED WING
| 3-57 | 574114-01-6 | 621 | FIXED LE PINION FITTING | NDT | SDI |  |  | 47500 FC OR 95000 FH | 13400 FC OR 26800 FH | ALI |  |  | 1 | 0.33 | 0.17 |  | A319-PAX MODIFIED WING
| 3-57 | 574114-01-6 | 622 | FIXED LE PINION FITTING | NDT | SDI |  |  | 47500 FC OR 95000 FH | 13400 FC OR 26800 FH | ALI |  |  | 1 | 0.33 | 0.80 |  | A319-PAX MODIFIED WING
| 3-57 | 574114-01-7 | 521 | FIXED LE PINION FITTING | NDT | SDI |  |  | 36900 FC OR 60000 FH | 12300 FC OR 24600 FH | ALI |  |  | 1 | 0.33 | 0.17 |  | A318-PAX
| 3-57 | 574114-01-7 | 522 | FIXED LE PINION FITTING | NDT | SDI |  |  | 36900 FC OR 60000 FH | 12300 FC OR 24600 FH | ALI |  |  | 1 | 0.33 | 0.80 |  | A318-PAX
| 3-57 | 574114-01-7 | 621 | FIXED LE PINION FITTING | NDT | SDI |  |  | 36900 FC OR 60000 FH | 12300 FC OR 24600 FH | ALI |  |  | 1 | 0.33 | 0.17 |  | A318-PAX
| 3-57 | 574114-01-7 | 622 | FIXED LE PINION FITTING | NDT | SDI |  |  | 36900 FC OR 60000 FH | 12300 FC OR 24600 FH | ALI |  |  | 1 | 0.33 | 0.80 |  | A318-PAX
| 3-57 | 574201-01-1 | 500 | SLAT 1, TRACKS 1-4 | AF | DET | 12 YE | 6 YE | 24 YE | 6 YE | MRB CPCP |  | NO | 1 | 0.20 |  | 0.02 | ALL
| 3-57 | 574201-01-1 | 600 | SLAT 1, TRACKS 1-4 | AF | DET | 12 YE | 6 YE | 24 YE | 6 YE | MRB CPCP |  | NO | 1 | 0.20 |  | 0.02 | ALL
| 3-57 | 574202-01-1 | 500 | SLAT 1 TRACKS 1-4 ATTACHMENTS | AF | DET |  |  | 12 YE | 6 YE | MRB CPCP |  | NO | 1 | 0.20 |  | 0.02 | PRE 33592
| 3-57 | 574202-01-1 | 600 | SLAT 1 TRACKS 1-4 ATTACHMENTS | AF | DET |  |  | 12 YE | 6 YE | MRB CPCP |  | NO | 1 | 0.20 |  | 0.02 | PRE 33592
| 3-57 | 574202-01-2 | 500 | SLAT 1 TRACKS 1-4 ATTACHMENTS | AF | DET |  |  | 12 YE | 6 YE | MRB CPCP |  | NO | 1 | 0.20 |  | 0.02 | POST 33592
| 3-57 | 574202-01-2 | 600 | SLAT 1 TRACKS 1-4 ATTACHMENTS | AF | DET |  |  | 12 YE | 6 YE | MRB CPCP |  | NO | 1 | 0.20 |  | 0.02 | POST 33592
| 3-57 | 574204-01-1 | 500 | SLAT 1 SKIN CONNECTIONS | AF | DET | 12 YE | 12 YE | 24 YE | 12 YE | MRB CPCP |  | NO | 1 | 0.20 |  | 0.02 | ALL
| 3-57 | 574204-01-1 | 600 | SLAT 1 SKIN CONNECTIONS | AF | DET | 12 YE | 12 YE | 24 YE | 12 YE | MRB CPCP |  | NO | 1 | 0.20 |  | 0.02 | ALL
| 3-57 | 574204-02-1 | 500 | SLAT 1 SKIN CONNECTIONS | NDT | SDI | 12 YE | 12 YE | 24 YE | 12 YE | MRB CPCP |  | NO | 1 | 0.40 |  | 0.02 | ALL
| 3-57 | 574204-02-1 | 600 | SLAT 1 SKIN CONNECTIONS | NDT | SDI | 12 YE | 12 YE | 24 YE | 12 YE | MRB CPCP |  | NO | 1 | 0.40 |  | 0.02 | ALL
| 3-57 | 574205-01-1 | 500 | SLAT 1 TRAILING EDGE | AF | DET |  |  | 12 YE | 6 YE | MRB CPCP |  | NO | 1 | 0.10 |  | 0.02 | ALL
| 3-57 | 574205-01-1 | 600 | SLAT 1 TRAILING EDGE | AF | DET |  |  | 12 YE | 6 YE | MRB CPCP |  | NO | 1 | 0.10 |  | 0.02 | ALL
| 3-57 | 574301-01-1 | 500 | SLAT 2 TRACK 5-6 ROLLER CONTACT AREA | AF | DET | 12 YE | 6 YE | 24 YE | 6 YE | MRB CPCP |  | NO | 1 | 0.10 |  | 0.02 | ALL
| 3-57 | 574301-01-1 | 600 | SLAT 2 TRACK 5-6 ROLLER CONTACT AREA | AF | DET | 12 YE | 6 YE | 24 YE | 6 YE | MRB CPCP |  | NO | 1 | 0.10 |  | 0.02 | ALL
| 3-57 | 574302-01-1 | 500 | SLAT 2 TRACK 5-6 ATTACHMENTS | AF | DET |  |  | 12 YE | 6 YE | MRB CPCP |  | NO | 1 | 0.10 |  | 0.02 | PRE 33592
| 3-57 | 574302-01-1 | 600 | SLAT 2 TRACK 5-6 ATTACHMENTS | AF | DET |  |  | 12 YE | 6 YE | MRB CPCP |  | NO | 1 | 0.10 |  | 0.02 | PRE 33592
| 3-57 | 574302-01-2 | 500 | SLAT 2 TRACK 5-6 ATTACHMENTS | AF | DET |  |  | 12 YE | 6 YE | MRB CPCP |  | NO | 1 | 0.10 |  | 0.02 | POST 33592
| 3-57 | 574302-01-2 | 600 | SLAT 2 TRACK 5-6 ATTACHMENTS | AF | DET |  |  | 12 YE | 6 YE | MRB CPCP |  | NO | 1 | 0.10 |  | 0.02 | POST 33592
| 3-57 | 574304-01-1 | 500 | SLAT 2 SKIN CONNECTIONS | AF | DET | 12 YE | 12 YE | 24 YE | 12 YE | MRB CPCP |  | NO | 1 | 0.10 |  | 0.02 | ALL
| 3-57 | 574304-01-1 | 600 | SLAT 2 SKIN CONNECTIONS | AF | DET | 12 YE | 12 YE | 24 YE | 12 YE | MRB CPCP |  | NO | 1 | 0.10 |  | 0.02 | ALL
| 3-57 | 574304-02-2 | 500 | SLAT 2 SKIN CONNECTIONS | NDT | SDI | 12 YE | 12 YE | 24 YE | 12 YE | MRB CPCP |  | NO | 1 | 0.40 |  | 0.02 | ALL
| 3-57 | 574304-02-2 | 600 | SLAT 2 SKIN CONNECTIONS | NDT | SDI | 12 YE | 12 YE | 24 YE | 12 YE | MRB CPCP |  | NO | 1 | 0.40 |  | 0.02 | ALL
| 3-57 | 574305-01-1 | 500 | SLAT 2 TRAILING EDGE | AF | DET |  |  | 12 YE | 6 YE | MRB CPCP |  | NO | 1 | 0.10 |  | 0.02 | ALL
| 3-57 | 574305-01-1 | 600 | SLAT 2 TRAILING EDGE | AF | DET |  |  | 12 YE | 6 YE | MRB CPCP |  | NO | 1 | 0.10 |  | 0.02 | ALL
| 3-57 | 574401-01-1 | 500 | SLAT 3 TRACK 7-8 ROLLER CONTACT AREA | AF | DET | 12 YE | 6 YE | 24 YE | 6 YE | MRB CPCP |  | NO | 1 | 0.10 |  | 0.02 | ALL
| 3-57 | 574401-01-1 | 600 | SLAT 3 TRACK 7-8 ROLLER CONTACT AREA | AF | DET | 12 YE | 6 YE | 24 YE | 6 YE | MRB CPCP |  | NO | 1 | 0.10 |  | 0.02 | ALL
| 3-57 | 574402-01-1 | 500 | SLAT 3 TRACK 7-8 ATTACHMENTS | AF | DET |  |  | 12 YE | 6 YE | MRB CPCP |  | NO | 1 | 0.10 |  | 0.02 | PRE 33592
| 3-57 | 574402-01-1 | 600 | SLAT 3 TRACK 7-8 ATTACHMENTS | AF | DET |  |  | 12 YE | 6 YE | MRB CPCP |  | NO | 1 | 0.10 |  | 0.02 | PRE 33592
| 3-57 | 574402-01-2 | 500 | SLAT 3 TRACK 7-8 ATTACHMENTS | AF | DET |  |  | 12 YE | 6 YE | MRB CPCP |  | NO | 1 | 0.10 |  | 0.02 | POST 33592
| 3-57 | 574402-01-2 | 600 | SLAT 3 TRACK 7-8 ATTACHMENTS | AF | DET |  |  | 12 YE | 6 YE | MRB CPCP |  | NO | 1 | 0.10 |  | 0.02 | POST 33592
| 3-57 | 574404-01-1 | 500 | SLAT 3 SKIN CONNECTIONS | AF | DET | 12 YE | 12 YE | 24 YE | 12 YE | MRB CPCP |  | NO | 1 | 0.50 |  | 0.02 | ALL
| 3-57 | 574404-01-1 | 600 | SLAT 3 SKIN CONNECTIONS | AF | DET | 12 YE | 12 YE | 24 YE | 12 YE | MRB CPCP |  | NO | 1 | 0.50 |  | 0.02 | ALL
| 3-57 | 574404-02-1 | 500 | SLAT 3 SKIN CONNECTIONS | NDT | SDI | 12 YE | 12 YE | 24 YE | 12 YE | MRB CPCP |  | NO | 1 | 0.10 |  | 0.02 | ALL
| 3-57 | 574404-02-1 | 600 | SLAT 3 SKIN CONNECTIONS | NDT | SDI | 12 YE | 12 YE | 24 YE | 12 YE | MRB CPCP |  | NO | 1 | 0.10 |  | 0.02 | ALL
| 3-57 | 574405-01-1 | 500 | SLAT 3 TRAILING EDGE | AF | DET |  |  | 12 YE | 6 YE | MRB CPCP |  | NO | 1 | 0.10 |  | 0.02 | ALL
| 3-57 | 574405-01-1 | 600 | SLAT 3 TRAILING EDGE | AF | DET |  |  | 12 YE | 6 YE | MRB CPCP |  | NO | 1 | 0.10 |  | 0.02 | ALL
| 3-57 | 574501-01-1 | 500 | SLAT 4 TRACK 9-10 ROLLER CONTACT AREA | AF | DET | 12 YE | 6 YE | 24 YE | 6 YE | MRB CPCP |  | NO | 1 | 0.10 |  | 0.02 | ALL
| 3-57 | 574501-01-1 | 600 | SLAT 4 TRACK 9-10 ROLLER CONTACT AREA | AF | DET | 12 YE | 6 YE | 24 YE | 6 YE | MRB CPCP |  | NO | 1 | 0.10 |  | 0.02 | ALL
| 3-57 | 574502-01-1 | 500 | SLAT 4 TRACK 9-10 ATTACHMENTS | AF | DET |  |  | 12 YE | 6 YE | MRB CPCP |  | NO | 1 | 0.10 |  | 0.02 | PRE 33592
| 3-57 | 574502-01-1 | 600 | SLAT 4 TRACK 9-10 ATTACHMENTS | AF | DET |  |  | 12 YE | 6 YE | MRB CPCP |  | NO | 1 | 0.10 |  | 0.02 | PRE 33592
| 3-57 | 574502-01-2 | 500 | SLAT 4 TRACK 9-10 ATTACHMENTS | AF | DET |  |  | 12 YE | 6 YE | MRB CPCP |  | NO | 1 | 0.10 |  | 0.02 | POST 33592
| 3-57 | 574502-01-2 | 600 | SLAT 4 TRACK 9-10 ATTACHMENTS | AF | DET |  |  | 12 YE | 6 YE | MRB CPCP |  | NO | 1 | 0.10 |  | 0.02 | POST 33592
| 3-57 | 574504-01-1 | 500 | SLAT 4 SKIN CONNECTIONS | AF | DET | 12 YE | 12 YE | 24 YE | 12 YE | MRB CPCP |  | NO | 1 | 0.50 |  | 0.02 | ALL
| 3-57 | 574504-01-1 | 600 | SLAT 4 SKIN CONNECTIONS | AF | DET | 12 YE | 12 YE | 24 YE | 12 YE | MRB CPCP |  | NO | 1 | 0.50 |  | 0.02 | ALL
| 3-57 | 574504-02-1 | 500 | SLAT 4 SKIN CONNECTIONS | NDT | SDI | 12 YE | 12 YE | 24 YE | 12 YE | MRB CPCP |  | NO | 1 | 0.10 |  | 0.02 | ALL
| 3-57 | 574504-02-1 | 600 | SLAT 4 SKIN CONNECTIONS | NDT | SDI | 12 YE | 12 YE | 24 YE | 12 YE | MRB CPCP |  | NO | 1 | 0.10 |  | 0.02 | ALL
| 3-57 | 574505-01-1 | 500 | SLAT 4 TRAILING EDGE | AF | DET |  |  | 12 YE | 6 YE | MRB CPCP |  | NO | 1 | 0.10 |  | 0.02 | ALL
| 3-57 | 574505-01-1 | 600 | SLAT 4 TRAILING EDGE | AF | DET |  |  | 12 YE | 6 YE | MRB CPCP |  | NO | 1 | 0.10 |  | 0.02 | ALL
| 3-57 | 574601-01-1 | 500 | SLAT 5 TRACK 11-12 ROLLER CONTACT AREA | AF | DET | 12 YE | 6 YE | 24 YE | 6 YE | MRB CPCP |  | NO | 1 | 0.10 |  | 0.02 | ALL
| 3-57 | 574601-01-1 | 600 | SLAT 5 TRACK 11-12 ROLLER CONTACT AREA | AF | DET | 12 YE | 6 YE | 24 YE | 6 YE | MRB CPCP |  | NO | 1 | 0.10 |  | 0.02 | ALL
| 3-57 | 574602-01-1 | 500 | SLAT 5 TRACK 11-12 ATTACHMENTS | AF | DET |  |  | 12 YE | 6 YE | MRB CPCP |  | NO | 1 | 0.10 |  | 0.02 | PRE 33592
| 3-57 | 574602-01-1 | 600 | SLAT 5 TRACK 11-12 ATTACHMENTS | AF | DET |  |  | 12 YE | 6 YE | MRB CPCP |  | NO | 1 | 0.10 |  | 0.02 | PRE 33592
| 3-57 | 574602-01-2 | 500 | SLAT 5 TRACK 11-12 ATTACHMENTS | AF | DET |  |  | 12 YE | 6 YE | MRB CPCP |  | NO | 1 | 0.10 |  | 0.02 | POST 33592
| 3-57 | 574602-01-2 | 600 | SLAT 5 TRACK 11-12 ATTACHMENTS | AF | DET |  |  | 12 YE | 6 YE | MRB CPCP |  | NO | 1 | 0.10 |  | 0.02 | POST 33592
| 3-57 | 574604-01-1 | 500 | SLAT 5 SKIN CONNECTIONS | AF | DET | 12 YE | 12 YE | 24 YE | 12 YE | MRB CPCP |  | NO | 1 | 0.10 |  | 0.02 | ALL
| 3-57 | 574604-01-1 | 600 | SLAT 5 SKIN CONNECTIONS | AF | DET | 12 YE | 12 YE | 24 YE | 12 YE | MRB CPCP |  | NO | 1 | 0.10 |  | 0.02 | ALL
| 3-57 | 574604-02-1 | 500 | SLAT 5 SKIN CONNECTIONS | NDT | SDI | 12 YE | 12 YE | 24 YE | 12 YE | MRB CPCP |  | NO | 1 | 0.50 |  | 0.02 | ALL
| 3-57 | 574604-02-1 | 600 | SLAT 5 SKIN CONNECTIONS | NDT | SDI | 12 YE | 12 YE | 24 YE | 12 YE | MRB CPCP |  | NO | 1 | 0.50 |  | 0.02 | ALL
| 3-57 | 574605-01-1 | 500 | SLAT 5 TRAILING EDGE | AF | DET |  |  | 12 YE | 6 YE | MRB CPCP |  | NO | 1 | 0.15 |  | 0.02 | ALL
| 3-57 | 574605-01-1 | 600 | SLAT 5 TRAILING EDGE | AF | DET |  |  | 12 YE | 6 YE | MRB CPCP |  | NO | 1 | 0.15 |  | 0.02 | ALL
| 3-57 | 575101-01-1 | 531 | TRAILING EDGE FLAP ACTUATOR BRACKETS | AF | DET |  |  | 12 YE | 12 YE | MRB CPCP |  |  | 1 | 0.30 | 0.02 |  | ALL
| 3-57 | 575101-01-1 | 532 | TRAILING EDGE FLAP ACTUATOR BRACKETS | AF | DET |  |  | 12 YE | 12 YE | MRB CPCP |  |  | 1 | 0.30 | 0.02 |  | ALL
| 3-57 | 575101-01-1 | 533 | TRAILING EDGE FLAP ACTUATOR BRACKETS | AF | DET |  |  | 12 YE | 12 YE | MRB CPCP |  |  | 1 | 0.30 | 0.02 |  | ALL
| 3-57 | 575101-01-1 | 631 | TRAILING EDGE FLAP ACTUATOR BRACKETS | AF | DET |  |  | 12 YE | 12 YE | MRB CPCP |  |  | 1 | 0.30 | 0.02 |  | ALL
| 3-57 | 575101-01-1 | 632 | TRAILING EDGE FLAP ACTUATOR BRACKETS | AF | DET |  |  | 12 YE | 12 YE | MRB CPCP |  |  | 1 | 0.30 | 0.02 |  | ALL
| 3-57 | 575101-01-1 | 633 | TRAILING EDGE FLAP ACTUATOR BRACKETS | AF | DET |  |  | 12 YE | 12 YE | MRB CPCP |  |  | 1 | 0.30 | 0.02 |  | ALL
| 3-57 | 575104-01-1 | 500 | TRAILING EDGE SPOILER 1 HINGE FITTINGS | AF | DET |  |  | 12 YE | 12 YE | MRB CPCP |  |  | 1 | 0.30 |  | 0.04 | ALL
| 3-57 | 575104-01-1 | 600 | TRAILING EDGE SPOILER 1 HINGE FITTINGS | AF | DET |  |  | 12 YE | 12 YE | MRB CPCP |  |  | 1 | 0.30 |  | 0.04 | ALL
R | 3-57 | 575106-03-1 | 574 | TRAILING EDGE SPOILERS HINGE PINS | AF | DET |  |  | 12 YE | 12 YE | MRB CPCP |  |  | 1 | 0.20 | 0.02 | 1.65 | ALL
R | 3-57 | 575106-03-1 | 575 | TRAILING EDGE SPOILERS HINGE PINS | AF | DET |  |  | 12 YE | 12 YE | MRB CPCP |  |  | 1 | 0.20 | 0.08 | 1.65 | ALL
R | 3-57 | 575106-03-1 | 582 | TRAILING EDGE SPOILERS HINGE PINS | AF | DET |  |  | 12 YE | 12 YE | MRB CPCP |  |  | 1 | 0.20 |  | 1.65 | ALL
R | 3-57 | 575106-03-1 | 583 | TRAILING EDGE SPOILERS HINGE PINS | AF | DET |  |  | 12 YE | 12 YE | MRB CPCP |  |  | 1 | 0.20 |  | 1.65 | ALL
R | 3-57 | 575106-03-1 | 584 | TRAILING EDGE SPOILERS HINGE PINS | AF | DET |  |  | 12 YE | 12 YE | MRB CPCP |  |  | 1 | 0.20 |  | 1.65 | ALL
R | 3-57 | 575106-03-1 | 585 | TRAILING EDGE SPOILERS HINGE PINS | AF | DET |  |  | 12 YE | 12 YE | MRB CPCP |  |  | 1 | 0.20 |  | 1.65 | ALL
R | 3-57 | 575106-03-1 | 586 | TRAILING EDGE SPOILERS HINGE PINS | AF | DET |  |  | 12 YE | 12 YE | MRB CPCP |  |  | 1 | 0.20 |  | 1.65 | ALL
R | 3-57 | 575106-03-1 | 674 | TRAILING EDGE SPOILERS HINGE PINS | AF | DET |  |  | 12 YE | 12 YE | MRB CPCP |  |  | 1 | 0.20 | 0.02 | 1.65 | ALL
R | 3-57 | 575106-03-1 | 675 | TRAILING EDGE SPOILERS HINGE PINS | AF | DET |  |  | 12 YE | 12 YE | MRB CPCP |  |  | 1 | 0.20 | 0.08 | 1.65 | ALL
R | 3-57 | 575106-03-1 | 682 | TRAILING EDGE SPOILERS HINGE PINS | AF | DET |  |  | 12 YE | 12 YE | MRB CPCP |  |  | 1 | 0.20 |  | 1.65 | ALL
R | 3-57 | 575106-03-1 | 683 | TRAILING EDGE SPOILERS HINGE PINS | AF | DET |  |  | 12 YE | 12 YE | MRB CPCP |  |  | 1 | 0.20 |  | 1.65 | ALL
R | 3-57 | 575106-03-1 | 684 | TRAILING EDGE SPOILERS HINGE PINS | AF | DET |  |  | 12 YE | 12 YE | MRB CPCP |  |  | 1 | 0.20 |  | 1.65 | ALL
R | 3-57 | 575106-03-1 | 685 | TRAILING EDGE SPOILERS HINGE PINS | AF | DET |  |  | 12 YE | 12 YE | MRB CPCP |  |  | 1 | 0.20 |  | 1.65 | ALL
R | 3-57 | 575106-03-1 | 686 | TRAILING EDGE SPOILERS HINGE PINS | AF | DET |  |  | 12 YE | 12 YE | MRB CPCP |  |  | 1 | 0.20 |  | 1.65 | ALL
| 3-57 | 575107-01-1 | 575 | TRAILING EDGE SPOILER 2-5 FITTINGS | AF | DET |  |  | 12 YE | 6 YE | MRB CPCP |  |  | 1 | 0.24 |  | 0.04 | ALL
| 3-57 | 575107-01-1 | 583 | TRAILING EDGE SPOILER 2-5 FITTINGS | AF | DET |  |  | 12 YE | 6 YE | MRB CPCP |  |  | 1 | 0.24 |  | 0.04 | ALL
| 3-57 | 575107-01-1 | 584 | TRAILING EDGE SPOILER 2-5 FITTINGS | AF | DET |  |  | 12 YE | 6 YE | MRB CPCP |  |  | 1 | 0.24 |  | 0.04 | ALL
| 3-57 | 575107-01-1 | 585 | TRAILING EDGE SPOILER 2-5 FITTINGS | AF | DET |  |  | 12 YE | 6 YE | MRB CPCP |  |  | 1 | 0.24 |  | 0.04 | ALL
| 3-57 | 575107-01-1 | 586 | TRAILING EDGE SPOILER 2-5 FITTINGS | AF | DET |  |  | 12 YE | 6 YE | MRB CPCP |  |  | 1 | 0.24 |  | 0.04 | ALL
| 3-57 | 575107-01-1 | 675 | TRAILING EDGE SPOILER 2-5 FITTINGS | AF | DET |  |  | 12 YE | 6 YE | MRB CPCP |  |  | 1 | 0.24 |  | 0.04 | ALL
| 3-57 | 575107-01-1 | 683 | TRAILING EDGE SPOILER 2-5 FITTINGS | AF | DET |  |  | 12 YE | 6 YE | MRB CPCP |  |  | 1 | 0.24 |  | 0.04 | ALL
| 3-57 | 575107-01-1 | 684 | TRAILING EDGE SPOILER 2-5 FITTINGS | AF | DET |  |  | 12 YE | 6 YE | MRB CPCP |  |  | 1 | 0.24 |  | 0.04 | ALL
| 3-57 | 575107-01-1 | 685 | TRAILING EDGE SPOILER 2-5 FITTINGS | AF | DET |  |  | 12 YE | 6 YE | MRB CPCP |  |  | 1 | 0.24 |  | 0.04 | ALL
| 3-57 | 575107-01-1 | 686 | TRAILING EDGE SPOILER 2-5 FITTINGS | AF | DET |  |  | 12 YE | 6 YE | MRB CPCP |  |  | 1 | 0.24 |  | 0.04 | ALL
R | 3-57 | 575119-01-1 | 575 | TRAILING EDGE AILERON HINGE FITTINGS | AF | DET |  |  | 12 YE | 12 YE | MRB CPCP |  |  | 1 | 0.13 | 0.20 |  | A318 OR A319 CLASSIC WING OR A319-VIP-NEO OR A320 CLASSIC WING OR A320-VIP OR A321 CLASSIC WING
R | 3-57 | 575119-01-1 | 590 | TRAILING EDGE AILERON HINGE FITTINGS | AF | DET |  |  | 12 YE | 12 YE | MRB CPCP |  |  | 1 | 0.13 |  |  | A318 OR A319 CLASSIC WING OR A319-VIP-NEO OR A320 CLASSIC WING OR A320-VIP OR A321 CLASSIC WING
R | 3-57 | 575119-01-1 | 675 | TRAILING EDGE AILERON HINGE FITTINGS | AF | DET |  |  | 12 YE | 12 YE | MRB CPCP |  |  | 1 | 0.13 | 0.21 |  | A318 OR A319 CLASSIC WING OR A319-VIP-NEO OR A320 CLASSIC WING OR A320-VIP OR A321 CLASSIC WING
R | 3-57 | 575119-01-1 | 690 | TRAILING EDGE AILERON HINGE FITTINGS | AF | DET |  |  | 12 YE | 12 YE | MRB CPCP |  |  | 1 | 0.13 |  |  | A318 OR A319 CLASSIC WING OR A319-VIP-NEO OR A320 CLASSIC WING OR A320-VIP OR A321 CLASSIC WING
| 3-57 | 575119-01-10 | 575 | TRAILING EDGE AILERON HINGE FITTINGS | AF | DET |  |  | 12 YE OR 13600 FC OR 58400 FH | 12 YE OR 6000 FC OR 25800 FH | ALI MRB CPCP |  |  | 1 | 0.13 | 0.20 |  | A319-VIP-CEO MODIFIED WING OR A319-VIP RETRO WING
| 3-57 | 575119-01-10 | 590 | TRAILING EDGE AILERON HINGE FITTINGS | AF | DET |  |  | 12 YE OR 13600 FC OR 58400 FH | 12 YE OR 6000 FC OR 25800 FH | ALI MRB CPCP |  |  | 1 | 0.13 |  |  | A319-VIP-CEO MODIFIED WING OR A319-VIP RETRO WING
| 3-57 | 575119-01-10 | 675 | TRAILING EDGE AILERON HINGE FITTINGS | AF | DET |  |  | 12 YE OR 13600 FC OR 58400 FH | 12 YE OR 6000 FC OR 25800 FH | ALI MRB CPCP |  |  | 1 | 0.13 | 0.21 |  | A319-VIP-CEO MODIFIED WING OR A319-VIP RETRO WING
| 3-57 | 575119-01-10 | 690 | TRAILING EDGE AILERON HINGE FITTINGS | AF | DET |  |  | 12 YE OR 13600 FC OR 58400 FH | 12 YE OR 6000 FC OR 25800 FH | ALI MRB CPCP |  |  | 1 | 0.13 |  |  | A319-VIP-CEO MODIFIED WING OR A319-VIP RETRO WING
R | 3-57 | 575119-01-11 | 575 | TRAILING EDGE AILERON HINGE FITTINGS | AF | DET |  |  | 12 YE OR 36500 FC OR 73100 FH | 12 YE OR 15000 FC OR 30000 FH | ALI MRB CPCP |  |  | 1 | 0.13 | 0.20 |  | A320-PAX-NEO
R | 3-57 | 575119-01-11 | 590 | TRAILING EDGE AILERON HINGE FITTINGS | AF | DET |  |  | 12 YE OR 36500 FC OR 73100 FH | 12 YE OR 15000 FC OR 30000 FH | ALI MRB CPCP |  |  | 1 | 0.13 |  |  | A320-PAX-NEO
R | 3-57 | 575119-01-11 | 675 | TRAILING EDGE AILERON HINGE FITTINGS | AF | DET |  |  | 12 YE OR 36500 FC OR 73100 FH | 12 YE OR 15000 FC OR 30000 FH | ALI MRB CPCP |  |  | 1 | 0.13 | 0.21 |  | A320-PAX-NEO
R | 3-57 | 575119-01-11 | 690 | TRAILING EDGE AILERON HINGE FITTINGS | AF | DET |  |  | 12 YE OR 36500 FC OR 73100 FH | 12 YE OR 15000 FC OR 30000 FH | ALI MRB CPCP |  |  | 1 | 0.13 |  |  | A320-PAX-NEO
| 3-57 | 575119-01-12 | 575 | TRAILING EDGE AILERON HINGE FITTINGS | AF | DET |  |  | 12 YE OR 29000 FC OR 58000 FH | 12 YE OR 15000 FC OR 30000 FH | ALI MRB CPCP |  |  | 1 | 0.13 | 0.20 |  | A321-NEO
| 3-57 | 575119-01-12 | 590 | TRAILING EDGE AILERON HINGE FITTINGS | AF | DET |  |  | 12 YE OR 29000 FC OR 58000 FH | 12 YE OR 15000 FC OR 30000 FH | ALI MRB CPCP |  |  | 1 | 0.13 |  |  | A321-NEO
| 3-57 | 575119-01-12 | 675 | TRAILING EDGE AILERON HINGE FITTINGS | AF | DET |  |  | 12 YE OR 29000 FC OR 58000 FH | 12 YE OR 15000 FC OR 30000 FH | ALI MRB CPCP |  |  | 1 | 0.13 | 0.21 |  | A321-NEO
| 3-57 | 575119-01-12 | 690 | TRAILING EDGE AILERON HINGE FITTINGS | AF | DET |  |  | 12 YE OR 29000 FC OR 58000 FH | 12 YE OR 15000 FC OR 30000 FH | ALI MRB CPCP |  |  | 1 | 0.13 |  |  | A321-NEO
N | 3-57 | 575119-01-13 | 575 | TRAILING EDGE AILERON HINGE FITTINGS | AF | DET |  |  | 12 YE OR 35200 FC OR 70400 FH | 12 YE OR 15000 FC OR 30000 FH | ALI MRB CPCP |  |  | 1 | 0.13 | 0.20 |  | A319-PAX-NEO
N | 3-57 | 575119-01-13 | 590 | TRAILING EDGE AILERON HINGE FITTINGS | AF | DET |  |  | 12 YE OR 35200 FC OR 70400 FH | 12 YE OR 15000 FC OR 30000 FH | ALI MRB CPCP |  |  | 1 | 0.13 |  |  | A319-PAX-NEO
N | 3-57 | 575119-01-13 | 675 | TRAILING EDGE AILERON HINGE FITTINGS | AF | DET |  |  | 12 YE OR 35200 FC OR 70400 FH | 12 YE OR 15000 FC OR 30000 FH | ALI MRB CPCP |  |  | 1 | 0.13 | 0.21 |  | A319-PAX-NEO
N | 3-57 | 575119-01-13 | 690 | TRAILING EDGE AILERON HINGE FITTINGS | AF | DET |  |  | 12 YE OR 35200 FC OR 70400 FH | 12 YE OR 15000 FC OR 30000 FH | ALI MRB CPCP |  |  | 1 | 0.13 |  |  | A319-PAX-NEO
| 3-57 | 575119-01-7 | 575 | TRAILING EDGE AILERON HINGE FITTINGS | AF | DET |  |  | 12 YE OR 29900 FC OR 59800 FH | 12 YE OR 15000 FC OR 30000 FH | ALI MRB CPCP |  |  | 1 | 0.13 | 0.20 |  | A320-CEO MODIFIED WING OR A320 RETRO WING
| 3-57 | 575119-01-7 | 590 | TRAILING EDGE AILERON HINGE FITTINGS | AF | DET |  |  | 12 YE OR 29900 FC OR 59800 FH | 12 YE OR 15000 FC OR 30000 FH | ALI MRB CPCP |  |  | 1 | 0.13 |  |  | A320-CEO MODIFIED WING OR A320 RETRO WING
| 3-57 | 575119-01-7 | 675 | TRAILING EDGE AILERON HINGE FITTINGS | AF | DET |  |  | 12 YE OR 29900 FC OR 59800 FH | 12 YE OR 15000 FC OR 30000 FH | ALI MRB CPCP |  |  | 1 | 0.13 | 0.21 |  | A320-CEO MODIFIED WING OR A320 RETRO WING
| 3-57 | 575119-01-7 | 690 | TRAILING EDGE AILERON HINGE FITTINGS | AF | DET |  |  | 12 YE OR 29900 FC OR 59800 FH | 12 YE OR 15000 FC OR 30000 FH | ALI MRB CPCP |  |  | 1 | 0.13 |  |  | A320-CEO MODIFIED WING OR A320 RETRO WING
| 3-57 | 575119-01-8 | 575 | TRAILING EDGE AILERON HINGE FITTINGS | AF | DET |  |  | 12 YE OR 24700 FC OR 49400 FH | 12 YE OR 15000 FC OR 30000 FH | ALI MRB CPCP |  |  | 1 | 0.13 | 0.20 |  | A319-PAX-CEO MODIFIED WING OR A319-PAX RETRO WING
| 3-57 | 575119-01-8 | 590 | TRAILING EDGE AILERON HINGE FITTINGS | AF | DET |  |  | 12 YE OR 24700 FC OR 49400 FH | 12 YE OR 15000 FC OR 30000 FH | ALI MRB CPCP |  |  | 1 | 0.13 |  |  | A319-PAX-CEO MODIFIED WING OR A319-PAX RETRO WING
| 3-57 | 575119-01-8 | 675 | TRAILING EDGE AILERON HINGE FITTINGS | AF | DET |  |  | 12 YE OR 24700 FC OR 49400 FH | 12 YE OR 15000 FC OR 30000 FH | ALI MRB CPCP |  |  | 1 | 0.13 | 0.21 |  | A319-PAX-CEO MODIFIED WING OR A319-PAX RETRO WING
| 3-57 | 575119-01-8 | 690 | TRAILING EDGE AILERON HINGE FITTINGS | AF | DET |  |  | 12 YE OR 24700 FC OR 49400 FH | 12 YE OR 15000 FC OR 30000 FH | ALI MRB CPCP |  |  | 1 | 0.13 |  |  | A319-PAX-CEO MODIFIED WING OR A319-PAX RETRO WING
| 3-57 | 575119-01-9 | 575 | TRAILING EDGE AILERON HINGE FITTINGS | AF | DET |  |  | 12 YE OR 34900 FC OR 69800 FH | 12 YE OR 15000 FC OR 30000 FH | ALI MRB CPCP |  |  | 1 | 0.13 | 0.20 |  | A321-CEO MODIFIED WING
| 3-57 | 575119-01-9 | 590 | TRAILING EDGE AILERON HINGE FITTINGS | AF | DET |  |  | 12 YE OR 34900 FC OR 69800 FH | 12 YE OR 15000 FC OR 30000 FH | ALI MRB CPCP |  |  | 1 | 0.13 |  |  | A321-CEO MODIFIED WING
| 3-57 | 575119-01-9 | 675 | TRAILING EDGE AILERON HINGE FITTINGS | AF | DET |  |  | 12 YE OR 34900 FC OR 69800 FH | 12 YE OR 15000 FC OR 30000 FH | ALI MRB CPCP |  |  | 1 | 0.13 | 0.21 |  | A321-CEO MODIFIED WING
| 3-57 | 575119-01-9 | 690 | TRAILING EDGE AILERON HINGE FITTINGS | AF | DET |  |  | 12 YE OR 34900 FC OR 69800 FH | 12 YE OR 15000 FC OR 30000 FH | ALI MRB CPCP |  |  | 1 | 0.13 |  |  | A321-CEO MODIFIED WING
R | 3-57 | 575120-03-1 | 575 | TRAILING EDGE AILERON HINGE PINS | AF | DET |  |  | 12 YE | 7.5 YE | MRB CPCP |  |  | 1 | 0.30 | 0.20 | 1.65 | ALL
R | 3-57 | 575120-03-1 | 590 | TRAILING EDGE AILERON HINGE PINS | AF | DET |  |  | 12 YE | 7.5 YE | MRB CPCP |  |  | 1 | 0.30 |  | 1.65 | ALL
R | 3-57 | 575120-03-1 | 675 | TRAILING EDGE AILERON HINGE PINS | AF | DET |  |  | 12 YE | 7.5 YE | MRB CPCP |  |  | 1 | 0.30 | 0.21 | 1.65 | ALL
R | 3-57 | 575120-03-1 | 690 | TRAILING EDGE AILERON HINGE PINS | AF | DET |  |  | 12 YE | 7.5 YE | MRB CPCP |  |  | 1 | 0.30 |  | 1.65 | ALL
| 3-57 | 575121-01-1 | 575 | TRAILING EDGE AILERON ACTUATOR FITTING | AF | DET | 6 YE | 6 YE | 24 YE | 6 YE | MRB CPCP |  |  | 1 | 0.10 | 0.08 |  | ALL
| 3-57 | 575121-01-1 | 590 | TRAILING EDGE AILERON ACTUATOR FITTING | AF | DET | 6 YE | 6 YE | 24 YE | 6 YE | MRB CPCP |  |  | 1 | 0.10 |  |  | ALL
| 3-57 | 575121-01-1 | 675 | TRAILING EDGE AILERON ACTUATOR FITTING | AF | DET | 6 YE | 6 YE | 24 YE | 6 YE | MRB CPCP |  |  | 1 | 0.10 | 0.10 |  | ALL
| 3-57 | 575121-01-1 | 690 | TRAILING EDGE AILERON ACTUATOR FITTING | AF | DET | 6 YE | 6 YE | 24 YE | 6 YE | MRB CPCP |  |  | 1 | 0.10 |  |  | ALL
| 3-57 | 575140-01-1 | 147 | FLAP TRACK 1 | AF | DET | 12 YE | 12 YE | 24 YE | 12 YE | MRB CPCP |  |  | 1 | 0.30 | 0.14 | 0.02 | ALL
| 3-57 | 575140-01-1 | 148 | FLAP TRACK 1 | AF | DET | 12 YE | 12 YE | 24 YE | 12 YE | MRB CPCP |  |  | 1 | 0.30 | 0.14 | 0.02 | ALL
| 3-57 | 575142-01-1 | 147 | INBOARD FLAP ACTUATOR DRIVE ARM | AF | DET | 12 YE | 12 YE | 24 YE | 12 YE | MRB CPCP |  |  | 1 | 0.30 | 0.02 | 0.02 | ALL
| 3-57 | 575142-01-1 | 148 | INBOARD FLAP ACTUATOR DRIVE ARM | AF | DET | 12 YE | 12 YE | 24 YE | 12 YE | MRB CPCP |  |  | 1 | 0.30 | 0.02 | 0.02 | ALL
| 3-57 | 575150-01-1 | 571 | OUTER WING MLG SUPPORT RIBS | AF | DET |  |  | 10 YE | 5 YE | MRB CPCP |  | 1+2 | 1 | 0.50 | 0.02 |  | PRE 32025 (57-1118)
| 3-57 | 575150-01-1 | 671 | OUTER WING MLG SUPPORT RIBS | AF | DET |  |  | 10 YE | 5 YE | MRB CPCP |  | 1+2 | 1 | 0.50 | 0.02 |  | PRE 32025 (57-1118)
| 3-57 | 575150-01-2 | 571 | OUTER WING MLG SUPPORT RIBS | AF | DET |  |  | 12 YE | 6 YE | MRB CPCP |  | 1+2 | 1 | 0.50 | 0.02 |  | POST 32025 (57-1118)
| 3-57 | 575150-01-2 | 671 | OUTER WING MLG SUPPORT RIBS | AF | DET |  |  | 12 YE | 6 YE | MRB CPCP |  | 1+2 | 1 | 0.50 | 0.02 |  | POST 32025 (57-1118)
| 3-57 | 575151-01-10 | 573 | INNER REAR SPAR TRAILING EDGE | AF | DET |  |  | 23400 FC OR 46800 FH | 2400 FC OR 4800 FH | ALI |  |  | 1 | 0.38 | 0.06 |  | A321-CEO MODIFIED WING POST-SPR-CURVE
| 3-57 | 575151-01-10 | 574 | INNER REAR SPAR TRAILING EDGE | AF | DET |  |  | 23400 FC OR 46800 FH | 2400 FC OR 4800 FH | ALI |  |  | 1 | 0.38 | 0.04 |  | A321-CEO MODIFIED WING POST-SPR-CURVE
| 3-57 | 575151-01-10 | 673 | INNER REAR SPAR TRAILING EDGE | AF | DET |  |  | 23400 FC OR 46800 FH | 2400 FC OR 4800 FH | ALI |  |  | 1 | 0.38 | 0.06 |  | A321-CEO MODIFIED WING POST-SPR-CURVE
| 3-57 | 575151-01-10 | 674 | INNER REAR SPAR TRAILING EDGE | AF | DET |  |  | 23400 FC OR 46800 FH | 2400 FC OR 4800 FH | ALI |  |  | 1 | 0.38 | 0.04 |  | A321-CEO MODIFIED WING POST-SPR-CURVE
| 3-57 | 575151-01-11 | 573 | INNER REAR SPAR TRAILING EDGE | AF | DET |  |  | 11000 FC OR 47600 FH | 700 FC OR 3300 FH | ALI |  |  | 1 | 0.38 | 0.06 |  | A319-VIP-CEO MODIFIED WING POST-SPR-CURVE
| 3-57 | 575151-01-11 | 574 | INNER REAR SPAR TRAILING EDGE | AF | DET |  |  | 11000 FC OR 47600 FH | 700 FC OR 3300 FH | ALI |  |  | 1 | 0.38 | 0.04 |  | A319-VIP-CEO MODIFIED WING POST-SPR-CURVE
| 3-57 | 575151-01-11 | 673 | INNER REAR SPAR TRAILING EDGE | AF | DET |  |  | 11000 FC OR 47600 FH | 700 FC OR 3300 FH | ALI |  |  | 1 | 0.38 | 0.06 |  | A319-VIP-CEO MODIFIED WING POST-SPR-CURVE
| 3-57 | 575151-01-11 | 674 | INNER REAR SPAR TRAILING EDGE | AF | DET |  |  | 11000 FC OR 47600 FH | 700 FC OR 3300 FH | ALI |  |  | 1 | 0.38 | 0.04 |  | A319-VIP-CEO MODIFIED WING POST-SPR-CURVE
R | 3-57 | 575151-01-12 | 573 | INNER REAR SPAR TRAILING EDGE | AF | DET |  |  | 35500 FC OR 71100 FH | 3600 FC OR 7200 FH | ALI |  |  | 1 | 0.38 | 0.06 |  | A320-PAX-NEO
R | 3-57 | 575151-01-12 | 574 | INNER REAR SPAR TRAILING EDGE | AF | DET |  |  | 35500 FC OR 71100 FH | 3600 FC OR 7200 FH | ALI |  |  | 1 | 0.38 | 0.04 |  | A320-PAX-NEO
R | 3-57 | 575151-01-12 | 673 | INNER REAR SPAR TRAILING EDGE | AF | DET |  |  | 35500 FC OR 71100 FH | 3600 FC OR 7200 FH | ALI |  |  | 1 | 0.38 | 0.06 |  | A320-PAX-NEO
R | 3-57 | 575151-01-12 | 674 | INNER REAR SPAR TRAILING EDGE | AF | DET |  |  | 35500 FC OR 71100 FH | 3600 FC OR 7200 FH | ALI |  |  | 1 | 0.38 | 0.04 |  | A320-PAX-NEO
| 3-57 | 575151-01-13 | 573 | INNER REAR SPAR TRAILING EDGE | AF | DET |  |  | 26500 FC OR 53000 FH | 1600 FC OR 3200 FH | ALI |  |  | 1 | 0.38 | 0.06 |  | A319-PAX RETRO WING OR A320 RETRO WING PRE-SPR-CURVE
| 3-57 | 575151-01-13 | 574 | INNER REAR SPAR TRAILING EDGE | AF | DET |  |  | 26500 FC OR 53000 FH | 1600 FC OR 3200 FH | ALI |  |  | 1 | 0.38 | 0.04 |  | A319-PAX RETRO WING OR A320 RETRO WING PRE-SPR-CURVE
| 3-57 | 575151-01-13 | 673 | INNER REAR SPAR TRAILING EDGE | AF | DET |  |  | 26500 FC OR 53000 FH | 1600 FC OR 3200 FH | ALI |  |  | 1 | 0.38 | 0.06 |  | A319-PAX RETRO WING OR A320 RETRO WING PRE-SPR-CURVE
| 3-57 | 575151-01-13 | 674 | INNER REAR SPAR TRAILING EDGE | AF | DET |  |  | 26500 FC OR 53000 FH | 1600 FC OR 3200 FH | ALI |  |  | 1 | 0.38 | 0.04 |  | A319-PAX RETRO WING OR A320 RETRO WING PRE-SPR-CURVE
| 3-57 | 575151-01-14 | 573 | INNER REAR SPAR TRAILING EDGE | AF | DET |  |  | 12100 FC OR 24200 FH | 700 FC OR 1500 FH | ALI |  |  | 1 | 0.38 | 0.06 |  | A319-VIP RETRO WING
| 3-57 | 575151-01-14 | 574 | INNER REAR SPAR TRAILING EDGE | AF | DET |  |  | 12100 FC OR 24200 FH | 700 FC OR 1500 FH | ALI |  |  | 1 | 0.38 | 0.04 |  | A319-VIP RETRO WING
| 3-57 | 575151-01-14 | 673 | INNER REAR SPAR TRAILING EDGE | AF | DET |  |  | 12100 FC OR 24200 FH | 700 FC OR 1500 FH | ALI |  |  | 1 | 0.38 | 0.06 |  | A319-VIP RETRO WING
| 3-57 | 575151-01-14 | 674 | INNER REAR SPAR TRAILING EDGE | AF | DET |  |  | 12100 FC OR 24200 FH | 700 FC OR 1500 FH | ALI |  |  | 1 | 0.38 | 0.04 |  | A319-VIP RETRO WING
| 3-57 | 575151-01-15 | 573 | INNER REAR SPAR TRAILING EDGE | AF | DET |  |  | 23500 FC OR 47000 FH | 1000 FC OR 2000 FH | ALI |  |  | 1 | 0.38 | 0.06 |  | A320 RETRO WING POST-SPR-CURVE
| 3-57 | 575151-01-15 | 574 | INNER REAR SPAR TRAILING EDGE | AF | DET |  |  | 23500 FC OR 47000 FH | 1000 FC OR 2000 FH | ALI |  |  | 1 | 0.38 | 0.04 |  | A320 RETRO WING POST-SPR-CURVE
| 3-57 | 575151-01-15 | 673 | INNER REAR SPAR TRAILING EDGE | AF | DET |  |  | 23500 FC OR 47000 FH | 1000 FC OR 2000 FH | ALI |  |  | 1 | 0.38 | 0.06 |  | A320 RETRO WING POST-SPR-CURVE
| 3-57 | 575151-01-15 | 674 | INNER REAR SPAR TRAILING EDGE | AF | DET |  |  | 23500 FC OR 47000 FH | 1000 FC OR 2000 FH | ALI |  |  | 1 | 0.38 | 0.04 |  | A320 RETRO WING POST-SPR-CURVE
N | 3-57 | 575151-01-16 | 573 | INNER REAR SPAR TRAILING EDGE | AF | DET |  |  | 36100 FC OR 72200 FH | 3400 FC OR 6800 FH | ALI |  |  | 1 | 0.38 | 0.06 |  | A319-PAX-NEO
N | 3-57 | 575151-01-16 | 574 | INNER REAR SPAR TRAILING EDGE | AF | DET |  |  | 36100 FC OR 72200 FH | 3400 FC OR 6800 FH | ALI |  |  | 1 | 0.38 | 0.04 |  | A319-PAX-NEO
N | 3-57 | 575151-01-16 | 673 | INNER REAR SPAR TRAILING EDGE | AF | DET |  |  | 36100 FC OR 72200 FH | 3400 FC OR 6800 FH | ALI |  |  | 1 | 0.38 | 0.06 |  | A319-PAX-NEO
N | 3-57 | 575151-01-16 | 674 | INNER REAR SPAR TRAILING EDGE | AF | DET |  |  | 36100 FC OR 72200 FH | 3400 FC OR 6800 FH | ALI |  |  | 1 | 0.38 | 0.04 |  | A319-PAX-NEO
| 3-57 | 575151-01-6 | 573 | INNER REAR SPAR TRAILING EDGE | AF | DET |  |  | 28900 FC OR 57800 FH | 2000 FC OR 4000 FH | ALI |  |  | 1 | 0.38 | 0.06 |  | A319-PAX-CEO MODIFIED WING PRE-SPR-CURVE OR A320-CEO MODIFIED WING PRE-SPR-CURVE
| 3-57 | 575151-01-6 | 574 | INNER REAR SPAR TRAILING EDGE | AF | DET |  |  | 28900 FC OR 57800 FH | 2000 FC OR 4000 FH | ALI |  |  | 1 | 0.38 | 0.04 |  | A319-PAX-CEO MODIFIED WING PRE-SPR-CURVE OR A320-CEO MODIFIED WING PRE-SPR-CURVE
| 3-57 | 575151-01-6 | 673 | INNER REAR SPAR TRAILING EDGE | AF | DET |  |  | 28900 FC OR 57800 FH | 2000 FC OR 4000 FH | ALI |  |  | 1 | 0.38 | 0.06 |  | A319-PAX-CEO MODIFIED WING PRE-SPR-CURVE OR A320-CEO MODIFIED WING PRE-SPR-CURVE
| 3-57 | 575151-01-6 | 674 | INNER REAR SPAR TRAILING EDGE | AF | DET |  |  | 28900 FC OR 57800 FH | 2000 FC OR 4000 FH | ALI |  |  | 1 | 0.38 | 0.04 |  | A319-PAX-CEO MODIFIED WING PRE-SPR-CURVE OR A320-CEO MODIFIED WING PRE-SPR-CURVE
| 3-57 | 575151-01-7 | 573 | INNER REAR SPAR TRAILING EDGE | AF | DET |  |  | 26400 FC OR 52800 FH | 3900 FC OR 7800 FH | ALI |  |  | 1 | 0.38 | 0.06 |  | A321-CEO MODIFIED WING PRE-SPR-CURVE
| 3-57 | 575151-01-7 | 574 | INNER REAR SPAR TRAILING EDGE | AF | DET |  |  | 26400 FC OR 52800 FH | 3900 FC OR 7800 FH | ALI |  |  | 1 | 0.38 | 0.04 |  | A321-CEO MODIFIED WING PRE-SPR-CURVE
| 3-57 | 575151-01-7 | 673 | INNER REAR SPAR TRAILING EDGE | AF | DET |  |  | 26400 FC OR 52800 FH | 3900 FC OR 7800 FH | ALI |  |  | 1 | 0.38 | 0.06 |  | A321-CEO MODIFIED WING PRE-SPR-CURVE
| 3-57 | 575151-01-7 | 674 | INNER REAR SPAR TRAILING EDGE | AF | DET |  |  | 26400 FC OR 52800 FH | 3900 FC OR 7800 FH | ALI |  |  | 1 | 0.38 | 0.04 |  | A321-CEO MODIFIED WING PRE-SPR-CURVE
| 3-57 | 575151-01-8 | 573 | INNER REAR SPAR TRAILING EDGE | AF | DET |  |  | 13200 FC OR 56700 FH | 900 FC OR 3800 FH | ALI |  |  | 1 | 0.38 | 0.06 |  | A319-VIP-CEO MODIFIED WING PRE-SPR-CURVE
| 3-57 | 575151-01-8 | 574 | INNER REAR SPAR TRAILING EDGE | AF | DET |  |  | 13200 FC OR 56700 FH | 900 FC OR 3800 FH | ALI |  |  | 1 | 0.38 | 0.04 |  | A319-VIP-CEO MODIFIED WING PRE-SPR-CURVE
| 3-57 | 575151-01-8 | 673 | INNER REAR SPAR TRAILING EDGE | AF | DET |  |  | 13200 FC OR 56700 FH | 900 FC OR 3800 FH | ALI |  |  | 1 | 0.38 | 0.06 |  | A319-VIP-CEO MODIFIED WING PRE-SPR-CURVE
| 3-57 | 575151-01-8 | 674 | INNER REAR SPAR TRAILING EDGE | AF | DET |  |  | 13200 FC OR 56700 FH | 900 FC OR 3800 FH | ALI |  |  | 1 | 0.38 | 0.04 |  | A319-VIP-CEO MODIFIED WING PRE-SPR-CURVE
| 3-57 | 575151-01-9 | 573 | INNER REAR SPAR TRAILING EDGE | AF | DET |  |  | 25600 FC OR 51200 FH | 1400 FC OR 2800 FH | ALI |  |  | 1 | 0.38 | 0.06 |  | A319-PAX-CEO MODIFIED WING POST-SPR-CURVE OR A320-CEO MODIFIED WING POST-SPR-CURVE
| 3-57 | 575151-01-9 | 574 | INNER REAR SPAR TRAILING EDGE | AF | DET |  |  | 25600 FC OR 51200 FH | 1400 FC OR 2800 FH | ALI |  |  | 1 | 0.38 | 0.04 |  | A319-PAX-CEO MODIFIED WING POST-SPR-CURVE OR A320-CEO MODIFIED WING POST-SPR-CURVE
| 3-57 | 575151-01-9 | 673 | INNER REAR SPAR TRAILING EDGE | AF | DET |  |  | 25600 FC OR 51200 FH | 1400 FC OR 2800 FH | ALI |  |  | 1 | 0.38 | 0.06 |  | A319-PAX-CEO MODIFIED WING POST-SPR-CURVE OR A320-CEO MODIFIED WING POST-SPR-CURVE
| 3-57 | 575151-01-9 | 674 | INNER REAR SPAR TRAILING EDGE | AF | DET |  |  | 25600 FC OR 51200 FH | 1400 FC OR 2800 FH | ALI |  |  | 1 | 0.38 | 0.04 |  | A319-PAX-CEO MODIFIED WING POST-SPR-CURVE OR A320-CEO MODIFIED WING POST-SPR-CURVE
| 3-57 | 575151-02-1 | 573 | TRAILING EDGE | AF | GVI |  |  | 6 YE | 6 YE | MRB CPCP |  | 1+2 | 1 | 0.12 | 0.06 |  | ALL
| 3-57 | 575151-02-1 | 574 | TRAILING EDGE | AF | GVI |  |  | 6 YE | 6 YE | MRB CPCP |  | 1+2 | 1 | 0.12 | 0.04 |  | ALL
| 3-57 | 575151-02-1 | 673 | TRAILING EDGE | AF | GVI |  |  | 6 YE | 6 YE | MRB CPCP |  | 1+2 | 1 | 0.12 | 0.06 |  | ALL
| 3-57 | 575151-02-1 | 674 | TRAILING EDGE | AF | GVI |  |  | 6 YE | 6 YE | MRB CPCP |  | 1+2 | 1 | 0.12 | 0.04 |  | ALL
| 3-57 | 575154-01-1 | 570 | OUTER WING TRAILING EDGE OVERWING PANEL AND FITTINGS | AF | DET |  |  | 25600 FC OR 51200 FH | 15000 FC OR 30000 FH | ALI |  |  | 1 | 0.28 |  |  | A321-CEO MODIFIED WING
| 3-57 | 575154-01-1 | 670 | OUTER WING TRAILING EDGE OVERWING PANEL AND FITTINGS | AF | DET |  |  | 25600 FC OR 51200 FH | 15000 FC OR 30000 FH | ALI |  |  | 1 | 0.28 |  |  | A321-CEO MODIFIED WING
| 3-57 | 575155-01-4 | 500 | OUTER WING TRAILING EDGE TOP SKIN | AF | GVI |  |  | 55800 FC OR 111600 FH | 10200 FC OR 20400 FH | ALI |  |  | 1 | 0.20 |  |  | A320 CLASSIC WING PRE-SPR-CURVE
| 3-57 | 575155-01-4 | 600 | OUTER WING TRAILING EDGE TOP SKIN | AF | GVI |  |  | 55800 FC OR 111600 FH | 10200 FC OR 20400 FH | ALI |  |  | 1 | 0.20 |  |  | A320 CLASSIC WING PRE-SPR-CURVE
| 3-57 | 575155-01-5 | 500 | OUTER WING TRAILING EDGE TOP SKIN | AF | GVI |  |  | 52400 FC OR 104800 FH | 8000 FC OR 16000 FH | ALI |  |  | 1 | 0.20 |  |  | A320 CLASSIC WING POST-SPR-CURVE
| 3-57 | 575155-01-5 | 600 | OUTER WING TRAILING EDGE TOP SKIN | AF | GVI |  |  | 52400 FC OR 104800 FH | 8000 FC OR 16000 FH | ALI |  |  | 1 | 0.20 |  |  | A320 CLASSIC WING POST-SPR-CURVE
| 3-57 | 575155-01-6 | 500 | OUTER WING TRAILING EDGE TOP SKIN | AF | GVI |  |  | 30900 FC OR 61800 FH | 6200 FC OR 12400 FH | ALI |  |  | 1 | 0.20 |  |  | A319-PAX RETRO WING OR A320 RETRO WING PRE-SPR-CURVE
| 3-57 | 575155-01-6 | 600 | OUTER WING TRAILING EDGE TOP SKIN | AF | GVI |  |  | 30900 FC OR 61800 FH | 6200 FC OR 12400 FH | ALI |  |  | 1 | 0.20 |  |  | A319-PAX RETRO WING OR A320 RETRO WING PRE-SPR-CURVE
| 3-57 | 575155-01-7 | 500 | OUTER WING TRAILING EDGE TOP SKIN | AF | GVI |  |  | 29000 FC OR 58000 FH | 4900 FC OR 9800 FH | ALI |  |  | 1 | 0.20 |  |  | A320 RETRO WING POST-SPR-CURVE
| 3-57 | 575155-01-7 | 600 | OUTER WING TRAILING EDGE TOP SKIN | AF | GVI |  |  | 29000 FC OR 58000 FH | 4900 FC OR 9800 FH | ALI |  |  | 1 | 0.20 |  |  | A320 RETRO WING POST-SPR-CURVE
| 3-57 | 575158-01-1 | 500 | OUTER WING BOTTOM SKIN LOWER SURFACE | AF | GVI |  |  | 24000 FC OR 42000 FH | 5200 FC OR 8800 FH | ALI |  |  | 1 | 0.10 |  |  | A318-PAX
| 3-57 | 575158-01-1 | 600 | OUTER WING BOTTOM SKIN LOWER SURFACE | AF | GVI |  |  | 24000 FC OR 42000 FH | 5200 FC OR 8800 FH | ALI |  |  | 1 | 0.10 |  |  | A318-PAX
| 3-57 | 575158-01-10 | 500 | OUTER WING BOTTOM SKIN LOWER SURFACE | AF | GVI |  |  | 24000 FC OR 48000 FH | 5200 FC OR 10400 FH | ALI |  |  | 1 | 0.10 |  |  | A321 CLASSIC WING
| 3-57 | 575158-01-10 | 600 | OUTER WING BOTTOM SKIN LOWER SURFACE | AF | GVI |  |  | 24000 FC OR 48000 FH | 5200 FC OR 10400 FH | ALI |  |  | 1 | 0.10 |  |  | A321 CLASSIC WING
| 3-57 | 575158-01-5 | 500 | OUTER WING BOTTOM SKIN LOWER SURFACE | AF | GVI |  |  | 25400 FC OR 50800 FH | 13600 FC OR 27200 FH | ALI |  |  | 1 | 0.10 |  |  | A319-PAX CLASSIC WING OR A320 CLASSIC WING PRE-SPR-CURVE
| 3-57 | 575158-01-5 | 600 | OUTER WING BOTTOM SKIN LOWER SURFACE | AF | GVI |  |  | 25400 FC OR 50800 FH | 13600 FC OR 27200 FH | ALI |  |  | 1 | 0.10 |  |  | A319-PAX CLASSIC WING OR A320 CLASSIC WING PRE-SPR-CURVE
| 3-57 | 575158-01-6 | 500 | OUTER WING BOTTOM SKIN LOWER SURFACE | AF | GVI |  |  | 24000 FC OR 48000 FH | 13600 FC OR 27200 FH | ALI |  |  | 1 | 0.10 |  |  | A320 CLASSIC WING POST-SPR-CURVE
| 3-57 | 575158-01-6 | 600 | OUTER WING BOTTOM SKIN LOWER SURFACE | AF | GVI |  |  | 24000 FC OR 48000 FH | 13600 FC OR 27200 FH | ALI |  |  | 1 | 0.10 |  |  | A320 CLASSIC WING POST-SPR-CURVE
| 3-57 | 575158-01-8 | 500 | OUTER WING BOTTOM SKIN LOWER SURFACE | AF | GVI |  |  | 20300 FC OR 40600 FH | 9000 FC OR 18000 FH | ALI |  |  | 1 | 0.10 |  |  | A319-PAX RETRO WING OR A320 RETRO WING PRE-SPR-CURVE
| 3-57 | 575158-01-8 | 600 | OUTER WING BOTTOM SKIN LOWER SURFACE | AF | GVI |  |  | 20300 FC OR 40600 FH | 9000 FC OR 18000 FH | ALI |  |  | 1 | 0.10 |  |  | A319-PAX RETRO WING OR A320 RETRO WING PRE-SPR-CURVE
| 3-57 | 575158-01-9 | 500 | OUTER WING BOTTOM SKIN LOWER SURFACE | AF | GVI |  |  | 19100 FC OR 38200 FH | 8700 FC OR 17400 FH | ALI |  |  | 1 | 0.10 |  |  | A320 RETRO WING POST-SPR-CURVE
| 3-57 | 575158-01-9 | 600 | OUTER WING BOTTOM SKIN LOWER SURFACE | AF | GVI |  |  | 19100 FC OR 38200 FH | 8700 FC OR 17400 FH | ALI |  |  | 1 | 0.10 |  |  | A320 RETRO WING POST-SPR-CURVE
| 3-57 | 575159-01-2 | 500 | OUTER WING BOTTOM SKIN/REAR SPAR | AF | DET |  |  | 21800 FC OR 43600 FH | 7800 FC OR 15600 FH | ALI |  |  | 1 | 0.10 |  |  | A321 CLASSIC WING
| 3-57 | 575159-01-2 | 600 | OUTER WING BOTTOM SKIN/REAR SPAR | AF | DET |  |  | 21800 FC OR 43600 FH | 7800 FC OR 15600 FH | ALI |  |  | 1 | 0.10 |  |  | A321 CLASSIC WING
| 3-57 | 575159-01-6 | 500 | OUTER WING BOTTOM SKIN/REAR SPAR | AF | DET |  |  | 41200 FC OR 60000 FH | 7500 FC OR 12000 FH | ALI |  |  | 1 | 0.10 |  |  | A318-PAX
| 3-57 | 575159-01-6 | 600 | OUTER WING BOTTOM SKIN/REAR SPAR | AF | DET |  |  | 41200 FC OR 60000 FH | 7500 FC OR 12000 FH | ALI |  |  | 1 | 0.10 |  |  | A318-PAX
| 3-57 | 575159-01-7 | 500 | OUTER WING BOTTOM SKIN/REAR SPAR | AF | DET |  |  | 31400 FC OR 62800 FH | 15000 FC OR 30000 FH | ALI |  |  | 1 | 0.10 |  |  | A319-PAX RETRO WING OR A320 RETRO WING PRE-SPR-CURVE
| 3-57 | 575159-01-7 | 600 | OUTER WING BOTTOM SKIN/REAR SPAR | AF | DET |  |  | 31400 FC OR 62800 FH | 15000 FC OR 30000 FH | ALI |  |  | 1 | 0.10 |  |  | A319-PAX RETRO WING OR A320 RETRO WING PRE-SPR-CURVE
| 3-57 | 575159-01-8 | 500 | OUTER WING BOTTOM SKIN/REAR SPAR | AF | DET |  |  | 29600 FC OR 59200 FH | 15000 FC OR 30000 FH | ALI |  |  | 1 | 0.10 |  |  | A320 RETRO WING POST-SPR-CURVE
| 3-57 | 575159-01-8 | 600 | OUTER WING BOTTOM SKIN/REAR SPAR | AF | DET |  |  | 29600 FC OR 59200 FH | 15000 FC OR 30000 FH | ALI |  |  | 1 | 0.10 |  |  | A320 RETRO WING POST-SPR-CURVE
R | 3-57 | 575159-09-1 | 500 | OUTER WING BOTTOM SKIN/REAR SPAR | AF | DET |  |  | 24 YE NOTE | 6 YE NOTE | MRB FMP |  |  | 1 | 0.10 |  |  | A320 CLASSIC WING
R | 3-57 | 575159-09-1 | 600 | OUTER WING BOTTOM SKIN/REAR SPAR | AF | DET |  |  | 24 YE NOTE | 6 YE NOTE | MRB FMP |  |  | 1 | 0.10 |  |  | A320 CLASSIC WING
R | 3-57 | 575159-09-7 | 500 | OUTER WING BOTTOM SKIN/REAR SPAR | AF | DET |  |  | 12 YE NOTE | NOTE | MRB FMP |  |  | 1 | 0.10 |  |  | A319-PAX RETRO WING OR A320 RETRO WING PRE-SPR-CURVE
R | 3-57 | 575159-09-7 | 600 | OUTER WING BOTTOM SKIN/REAR SPAR | AF | DET |  |  | 12 YE NOTE | NOTE | MRB FMP |  |  | 1 | 0.10 |  |  | A319-PAX RETRO WING OR A320 RETRO WING PRE-SPR-CURVE
R | 3-57 | 575159-09-8 | 500 | OUTER WING BOTTOM SKIN/REAR SPAR | AF | DET |  |  | 12 YE NOTE | NOTE | MRB FMP |  |  | 1 | 0.10 |  |  | A320 RETRO WING POST-SPR-CURVE
R | 3-57 | 575159-09-8 | 600 | OUTER WING BOTTOM SKIN/REAR SPAR | AF | DET |  |  | 12 YE NOTE | NOTE | MRB FMP |  |  | 1 | 0.10 |  |  | A320 RETRO WING POST-SPR-CURVE
R | 3-57 | 575159-09-9 | 500 | OUTER WING BOTTOM SKIN/REAR SPAR | AF | DET |  |  | 18 YE NOTE | 6 YE NOTE | MRB FMP |  |  | 1 | 0.10 |  |  | A320 MODIFIED WING
R | 3-57 | 575159-09-9 | 600 | OUTER WING BOTTOM SKIN/REAR SPAR | AF | DET |  |  | 18 YE NOTE | 6 YE NOTE | MRB FMP |  |  | 1 | 0.10 |  |  | A320 MODIFIED WING
R | 3-57 | 575160-01-1 | 574 | TRAILING EDGE BOTTOM SKIN REAR SPAR | NDT | SDI |  |  | 24000 FC OR 38400 FH | 11800 FC OR 18900 FH | ALI |  |  | 1 | 0.80 | 0.02 | 0.90 | A318-PAX
R | 3-57 | 575160-01-1 | 674 | TRAILING EDGE BOTTOM SKIN REAR SPAR | NDT | SDI |  |  | 24000 FC OR 38400 FH | 11800 FC OR 18900 FH | ALI |  |  | 1 | 0.80 | 0.02 | 0.90 | A318-PAX
R | 3-57 | 575160-01-10 | 574 | TRAILING EDGE BOTTOM SKIN REAR SPAR | NDT | SDI |  |  | 39500 FC OR 79000 FH | 2900 FC OR 5800 FH | ALI |  |  | 1 | 0.80 | 0.02 | 0.90 | A320 RETRO WING POST-SPR-CURVE
R | 3-57 | 575160-01-10 | 674 | TRAILING EDGE BOTTOM SKIN REAR SPAR | NDT | SDI |  |  | 39500 FC OR 79000 FH | 2900 FC OR 5800 FH | ALI |  |  | 1 | 0.80 | 0.02 | 0.90 | A320 RETRO WING POST-SPR-CURVE
R | 3-57 | 575160-01-2 | 574 | TRAILING EDGE BOTTOM SKIN REAR SPAR | NDT | SDI |  |  | 24000 FC OR 48000 FH | 12300 FC OR 24600 FH | ALI |  |  | 1 | 0.80 | 0.02 | 0.90 | A321-100
R | 3-57 | 575160-01-2 | 674 | TRAILING EDGE BOTTOM SKIN REAR SPAR | NDT | SDI |  |  | 24000 FC OR 48000 FH | 12300 FC OR 24600 FH | ALI |  |  | 1 | 0.80 | 0.02 | 0.90 | A321-100
R | 3-57 | 575160-01-3 | 574 | TRAILING EDGE BOTTOM SKIN REAR SPAR | NDT | SDI |  |  | 24000 FC OR 48000 FH | 11900 FC OR 23800 FH | ALI |  |  | 1 | 0.80 | 0.02 | 0.90 | A321-200 CLASSIC WING
R | 3-57 | 575160-01-3 | 674 | TRAILING EDGE BOTTOM SKIN REAR SPAR | NDT | SDI |  |  | 24000 FC OR 48000 FH | 11900 FC OR 23800 FH | ALI |  |  | 1 | 0.80 | 0.02 | 0.90 | A321-200 CLASSIC WING
R | 3-57 | 575160-01-5 | 574 | TRAILING EDGE BOTTOM SKIN REAR SPAR | NDT | SDI |  |  | 60000 FC OR 120000 FH | 11800 FC OR 23600 FH | ALI |  |  | 1 | 0.80 | 0.02 | 0.90 | A319-PAX CLASSIC WING OR A320 CLASSIC WING PRE-SPR-CURVE
R | 3-57 | 575160-01-5 | 674 | TRAILING EDGE BOTTOM SKIN REAR SPAR | NDT | SDI |  |  | 60000 FC OR 120000 FH | 11800 FC OR 23600 FH | ALI |  |  | 1 | 0.80 | 0.02 | 0.90 | A319-PAX CLASSIC WING OR A320 CLASSIC WING PRE-SPR-CURVE
R | 3-57 | 575160-01-6 | 574 | TRAILING EDGE BOTTOM SKIN REAR SPAR | NDT | SDI |  |  | 13400 FC OR 57600 FH | 8600 FC OR 37300 FH | ALI |  |  | 1 | 0.80 | 0.02 | 0.90 | A319-VIP CLASSIC WING OR A319-VIP RETRO WING
R | 3-57 | 575160-01-6 | 674 | TRAILING EDGE BOTTOM SKIN REAR SPAR | NDT | SDI |  |  | 13400 FC OR 57600 FH | 8600 FC OR 37300 FH | ALI |  |  | 1 | 0.80 | 0.02 | 0.90 | A319-VIP CLASSIC WING OR A319-VIP RETRO WING
R | 3-57 | 575160-01-7 | 574 | TRAILING EDGE BOTTOM SKIN REAR SPAR | NDT | SDI |  |  | 23100 FC OR 46200 FH | 11800 FC OR 23600 FH | ALI |  |  | 1 | 0.80 | 0.02 | 0.90 | A320 CLASSIC WING POST-SPR-CURVE
R | 3-57 | 575160-01-7 | 674 | TRAILING EDGE BOTTOM SKIN REAR SPAR | NDT | SDI |  |  | 23100 FC OR 46200 FH | 11800 FC OR 23600 FH | ALI |  |  | 1 | 0.80 | 0.02 | 0.90 | A320 CLASSIC WING POST-SPR-CURVE
R | 3-57 | 575160-01-9 | 574 | TRAILING EDGE BOTTOM SKIN REAR SPAR | NDT | SDI |  |  | 41900 FC OR 83800 FH | 3000 FC OR 6000 FH | ALI |  |  | 1 | 0.80 | 0.02 | 0.90 | A319-PAX RETRO WING OR A320 RETRO WING PRE-SPR-CURVE
R | 3-57 | 575160-01-9 | 674 | TRAILING EDGE BOTTOM SKIN REAR SPAR | NDT | SDI |  |  | 41900 FC OR 83800 FH | 3000 FC OR 6000 FH | ALI |  |  | 1 | 0.80 | 0.02 | 0.90 | A319-PAX RETRO WING OR A320 RETRO WING PRE-SPR-CURVE
| 3-57 | 575161-01-1 | 500 | TRAILING EDGE BOTTOM SKIN REAR SPAR | AF | GVI |  |  | 24000 FC OR 42000 FH | 3800 FC OR 6400 FH | ALI |  |  | 1 | 0.10 |  |  | A318-PAX
| 3-57 | 575161-01-1 | 600 | TRAILING EDGE BOTTOM SKIN REAR SPAR | AF | GVI |  |  | 24000 FC OR 42000 FH | 3800 FC OR 6400 FH | ALI |  |  | 1 | 0.10 |  |  | A318-PAX
| 3-57 | 575161-01-2 | 500 | TRAILING EDGE BOTTOM SKIN REAR SPAR | AF | GVI |  |  | 24000 FC OR 48000 FH | 4000 FC OR 8000 FH | ALI |  |  | 1 | 0.10 |  |  | A321 CLASSIC WING
| 3-57 | 575161-01-2 | 600 | TRAILING EDGE BOTTOM SKIN REAR SPAR | AF | GVI |  |  | 24000 FC OR 48000 FH | 4000 FC OR 8000 FH | ALI |  |  | 1 | 0.10 |  |  | A321 CLASSIC WING
| 3-57 | 575161-01-8 | 500 | TRAILING EDGE BOTTOM SKIN REAR SPAR | AF | GVI |  |  | 34700 FC OR 69400 FH | 13100 FC OR 26300 FH | ALI |  |  | 1 | 0.10 |  |  | A319-PAX RETRO WING OR A320 RETRO WING
| 3-57 | 575161-01-8 | 600 | TRAILING EDGE BOTTOM SKIN REAR SPAR | AF | GVI |  |  | 34700 FC OR 69400 FH | 13100 FC OR 26300 FH | ALI |  |  | 1 | 0.10 |  |  | A319-PAX RETRO WING OR A320 RETRO WING
R | 3-57 | 575163-01-2 | 574 | OUTER WING BOTTOM SKIN UND PYLON FAIR | NDT | SDI |  |  | 48000 FC OR 96000 FH | 13200 FC OR 26400 FH | ALI |  |  | 1 | 0.75 |  | 1.20 | A320 CLASSIC WING PRE-SPR-CURVE
R | 3-57 | 575163-01-2 | 674 | OUTER WING BOTTOM SKIN UND PYLON FAIR | NDT | SDI |  |  | 48000 FC OR 96000 FH | 13200 FC OR 26400 FH | ALI |  |  | 1 | 0.75 |  | 1.20 | A320 CLASSIC WING PRE-SPR-CURVE
R | 3-57 | 575163-01-3 | 574 | OUTER WING BOTTOM SKIN UND PYLON FAIR | NDT | SDI |  |  | 41500 FC OR 83000 FH | 3600 FC OR 7200 FH | ALI |  |  | 1 | 0.75 |  | 1.20 | A321 CLASSIC WING
R | 3-57 | 575163-01-3 | 674 | OUTER WING BOTTOM SKIN UND PYLON FAIR | NDT | SDI |  |  | 41500 FC OR 83000 FH | 3600 FC OR 7200 FH | ALI |  |  | 1 | 0.75 |  | 1.20 | A321 CLASSIC WING
R | 3-57 | 575163-01-5 | 574 | OUTER WING BOTTOM SKIN UNDER PYLON FAIRING | NDT | SDI |  |  | 45200 FC OR 90400 FH | 12600 FC OR 25200 FH | ALI |  |  | 1 | 0.75 |  | 1.20 | A320 CLASSIC WING POST-SPR-CURVE
R | 3-57 | 575163-01-5 | 674 | OUTER WING BOTTOM SKIN UNDER PYLON FAIRING | NDT | SDI |  |  | 45200 FC OR 90400 FH | 12600 FC OR 25200 FH | ALI |  |  | 1 | 0.75 |  | 1.20 | A320 CLASSIC WING POST-SPR-CURVE
R | 3-57 | 575163-09-2 | 574 | OUTER WING BOTTOM SKIN UND PYLON FAIRING | NDT | SDI |  |  | 24 YE NOTE | NOTE | MRB FMP |  |  | 1 | 0.75 |  | 1.20 | A320 CLASSIC WING PRE-SPR-CURVE
R | 3-57 | 575163-09-2 | 674 | OUTER WING BOTTOM SKIN UND PYLON FAIRING | NDT | SDI |  |  | 24 YE NOTE | NOTE | MRB FMP |  |  | 1 | 0.75 |  | 1.20 | A320 CLASSIC WING PRE-SPR-CURVE
R | 3-57 | 575163-09-3 | 574 | OUTER WING BOTTOM SKIN UND PYLON FAIRING | NDT | SDI |  |  | 18 YE NOTE | NOTE | MRB FMP |  |  | 1 | 0.75 |  | 1.20 | A321 CLASSIC WING
R | 3-57 | 575163-09-3 | 674 | OUTER WING BOTTOM SKIN UND PYLON FAIRING | NDT | SDI |  |  | 18 YE NOTE | NOTE | MRB FMP |  |  | 1 | 0.75 |  | 1.20 | A321 CLASSIC WING
R | 3-57 | 575163-09-5 | 574 | OUTER WING BOTTOM SKIN UND PYLON FAIRING | NDT | SDI |  |  | 18 YE NOTE | NOTE | MRB FMP |  |  | 1 | 0.75 |  | 1.20 | A320 CLASSIC WING POST-SPR-CURVE
R | 3-57 | 575163-09-5 | 674 | OUTER WING BOTTOM SKIN UND PYLON FAIRING | NDT | SDI |  |  | 18 YE NOTE | NOTE | MRB FMP |  |  | 1 | 0.75 |  | 1.20 | A320 CLASSIC WING POST-SPR-CURVE
R | 3-57 | 575163-09-7 | 574 | OUTER WING BOTTOM SKIN UND PYLON FAIRING | NDT | SDI |  |  | 18 YE NOTE | 6 YE NOTE | MRB FMP |  |  | 1 | 0.75 |  | 1.20 | A320 MODIFIED WING
R | 3-57 | 575163-09-7 | 674 | OUTER WING BOTTOM SKIN UND PYLON FAIRING | NDT | SDI |  |  | 18 YE NOTE | 6 YE NOTE | MRB FMP |  |  | 1 | 0.75 |  | 1.20 | A320 MODIFIED WING
R | 3-57 | 575163-09-8 | 574 | OUTER WING BOTTOM SKIN UND PYLON FAIRING | NDT | SDI |  |  | 18 YE NOTE | 6 YE NOTE | MRB FMP |  |  | 1 | 0.75 |  | 1.20 | A319-PAX RETRO WING OR A320 RETRO WING
R | 3-57 | 575163-09-8 | 674 | OUTER WING BOTTOM SKIN UND PYLON FAIRING | NDT | SDI |  |  | 18 YE NOTE | 6 YE NOTE | MRB FMP |  |  | 1 | 0.75 |  | 1.20 | A319-PAX RETRO WING OR A320 RETRO WING
| 3-57 | 575164-01-3 | 531 | OUTER WING BOTTOM SKIN UND FLAP TRACK2 | NDT | SDI |  |  | 21400 FC OR 42800 FH | 3900 FC OR 7800 FH | ALI |  |  | 1 | 0.75 | 0.04 |  | A321-100
| 3-57 | 575164-01-3 | 574 | OUTER WING BOTTOM SKIN UND FLAP TRACK2 | NDT | SDI |  |  | 21400 FC OR 42800 FH | 3900 FC OR 7800 FH | ALI |  |  | 1 | 0.75 |  |  | A321-100
| 3-57 | 575164-01-3 | 631 | OUTER WING BOTTOM SKIN UND FLAP TRACK2 | NDT | SDI |  |  | 21400 FC OR 42800 FH | 3900 FC OR 7800 FH | ALI |  |  | 1 | 0.75 | 0.04 |  | A321-100
| 3-57 | 575164-01-3 | 674 | OUTER WING BOTTOM SKIN UND FLAP TRACK2 | NDT | SDI |  |  | 21400 FC OR 42800 FH | 3900 FC OR 7800 FH | ALI |  |  | 1 | 0.75 |  |  | A321-100
| 3-57 | 575164-01-4 | 531 | OUTER WING BOTTOM SKIN UND FLAP TRACK2 | NDT | SDI |  |  | 24000 FC OR 48000 FH | 3900 FC OR 7800 FH | ALI |  |  | 1 | 0.75 | 0.04 |  | A321-200 CLASSIC WING
| 3-57 | 575164-01-4 | 574 | OUTER WING BOTTOM SKIN UND FLAP TRACK2 | NDT | SDI |  |  | 24000 FC OR 48000 FH | 3900 FC OR 7800 FH | ALI |  |  | 1 | 0.75 |  |  | A321-200 CLASSIC WING
| 3-57 | 575164-01-4 | 631 | OUTER WING BOTTOM SKIN UND FLAP TRACK2 | NDT | SDI |  |  | 24000 FC OR 48000 FH | 3900 FC OR 7800 FH | ALI |  |  | 1 | 0.75 | 0.04 |  | A321-200 CLASSIC WING
| 3-57 | 575164-01-4 | 674 | OUTER WING BOTTOM SKIN UND FLAP TRACK2 | NDT | SDI |  |  | 24000 FC OR 48000 FH | 3900 FC OR 7800 FH | ALI |  |  | 1 | 0.75 |  |  | A321-200 CLASSIC WING
R | 3-57 | 575164-09-2 | 531 | OUTER WING BOTTOM SKIN UND FLAP TRACK2 | NDT | SDI |  |  | 18 YE NOTE | 6 YE NOTE | MRB FMP |  |  | 1 | 0.75 | 0.05 |  | A320 POST-SPR-CURVE
R | 3-57 | 575164-09-2 | 574 | OUTER WING BOTTOM SKIN UND FLAP TRACK2 | NDT | SDI |  |  | 18 YE NOTE | 6 YE NOTE | MRB FMP |  |  | 1 | 0.75 |  |  | A320 POST-SPR-CURVE
R | 3-57 | 575164-09-2 | 631 | OUTER WING BOTTOM SKIN UND FLAP TRACK2 | NDT | SDI |  |  | 18 YE NOTE | 6 YE NOTE | MRB FMP |  |  | 1 | 0.75 | 0.05 |  | A320 POST-SPR-CURVE
R | 3-57 | 575164-09-2 | 674 | OUTER WING BOTTOM SKIN UND FLAP TRACK2 | NDT | SDI |  |  | 18 YE NOTE | 6 YE NOTE | MRB FMP |  |  | 1 | 0.75 |  |  | A320 POST-SPR-CURVE
| 3-57 | 575165-01-2 | 531 | OUTER WING BOTTOM SKIN UND FLAP 2 FAIR | AF | DET |  |  | 35400 FC OR 70800 FH | 12700 FC OR 25400 FH | ALI |  |  | 1 | 0.10 | 0.24 |  | A321 CLASSIC WING
| 3-57 | 575165-01-2 | 574 | OUTER WING BOTTOM SKIN UND FLAP 2 FAIR | AF | DET |  |  | 35400 FC OR 70800 FH | 12700 FC OR 25400 FH | ALI |  |  | 1 | 0.10 |  |  | A321 CLASSIC WING
| 3-57 | 575165-01-2 | 631 | OUTER WING BOTTOM SKIN UND FLAP 2 FAIR | AF | DET |  |  | 35400 FC OR 70800 FH | 12700 FC OR 25400 FH | ALI |  |  | 1 | 0.10 | 0.24 |  | A321 CLASSIC WING
| 3-57 | 575165-01-2 | 674 | OUTER WING BOTTOM SKIN UND FLAP 2 FAIR | AF | DET |  |  | 35400 FC OR 70800 FH | 12700 FC OR 25400 FH | ALI |  |  | 1 | 0.10 |  |  | A321 CLASSIC WING
| 3-57 | 575167-01-1 | 574 | OUTER WING BOTTOM SKIN UPPER SURFACE | AF | DET |  |  | 6 YE | 6 YE | MRB CPCP |  | 1+2 | 1 | 0.10 | 0.04 |  | ALL
| 3-57 | 575167-01-1 | 674 | OUTER WING BOTTOM SKIN UPPER SURFACE | AF | DET |  |  | 6 YE | 6 YE | MRB CPCP |  | 1+2 | 1 | 0.10 | 0.04 |  | ALL
| 3-57 | 575170-01-1 | 500 | OUTER WING TOP SKIN EXTERNAL SURFACE | AF | GVI |  |  | 22800 FC OR 45600 FH | 14200 FC OR 28400 FH | ALI |  |  | 1 | 0.23 |  |  | A319-PAX RETRO WING OR A320 RETRO WING
| 3-57 | 575170-01-1 | 600 | OUTER WING TOP SKIN EXTERNAL SURFACE | AF | GVI |  |  | 22800 FC OR 45600 FH | 14200 FC OR 28400 FH | ALI |  |  | 1 | 0.23 |  |  | A319-PAX RETRO WING OR A320 RETRO WING
| 3-57 | 575203-01-1 | 581 | INBOARD FLAP TRUNNION ATTACH BRACKET | AF | DET | 12 YE | 12 YE | 24 YE | 12 YE | MRB CPCP |  | NO | 1 | 0.30 |  | 0.02 | A318 OR A319 OR A320
| 3-57 | 575203-01-1 | 681 | INBOARD FLAP TRUNNION ATTACH BRACKET | AF | DET | 12 YE | 12 YE | 24 YE | 12 YE | MRB CPCP |  | NO | 1 | 0.30 |  | 0.02 | A318 OR A319 OR A320
| 3-57 | 575203-02-1 | 581 | INBOARD FLAP TRUNNION ATTACH BRACKET | NDT | SDI | 12 YE | 12 YE | 24 YE | 12 YE | MRB CPCP |  | NO | 1 | 1.00 |  | 0.19 | A318 OR A319 OR A320
| 3-57 | 575203-02-1 | 681 | INBOARD FLAP TRUNNION ATTACH BRACKET | NDT | SDI | 12 YE | 12 YE | 24 YE | 12 YE | MRB CPCP |  | NO | 1 | 1.00 |  | 0.19 | A318 OR A319 OR A320
| 3-57 | 575205-01-1 | 531 | INBOARD FLAP DRIVE STRUT AND LEVER | AF | DET |  |  | 12 YE | 12 YE | MRB CPCP |  |  | 1 | 0.50 | 0.05 | 0.02 | A318 OR A319 OR A320
| 3-57 | 575205-01-1 | 581 | INBOARD FLAP DRIVE STRUT AND LEVER | AF | DET |  |  | 12 YE | 12 YE | MRB CPCP |  |  | 1 | 0.50 |  | 0.02 | A318 OR A319 OR A320
| 3-57 | 575205-01-1 | 631 | INBOARD FLAP DRIVE STRUT AND LEVER | AF | DET |  |  | 12 YE | 12 YE | MRB CPCP |  |  | 1 | 0.50 | 0.05 | 0.02 | A318 OR A319 OR A320
| 3-57 | 575205-01-1 | 681 | INBOARD FLAP DRIVE STRUT AND LEVER | AF | DET |  |  | 12 YE | 12 YE | MRB CPCP |  |  | 1 | 0.50 |  | 0.02 | A318 OR A319 OR A320
| 3-57 | 575206-01-1 | 581 | INBOARD FLAP INTERNAL BRACKETS | NDT | SDI | 12 YE | 12 YE | 24 YE | 12 YE | MRB CPCP |  | NO | 1 | 1.00 | 0.05 | 0.19 | A318 OR A319 OR A320
| 3-57 | 575206-01-1 | 681 | INBOARD FLAP INTERNAL BRACKETS | NDT | SDI | 12 YE | 12 YE | 24 YE | 12 YE | MRB CPCP |  | NO | 1 | 1.00 | 0.05 | 0.19 | A318 OR A319 OR A320
| 3-57 | 575207-01-1 | 531 | INBOARD FLAP CARRIAGE ATTACH BRACKET | AF | DET | 12 YE | 12 YE | 24 YE | 12 YE | MRB CPCP |  |  | 1 | 0.10 | 0.05 | 0.02 | A318 OR A319 OR A320
| 3-57 | 575207-01-1 | 581 | INBOARD FLAP CARRIAGE ATTACH BRACKET | AF | DET | 12 YE | 12 YE | 24 YE | 12 YE | MRB CPCP |  |  | 1 | 0.10 |  | 0.02 | A318 OR A319 OR A320
| 3-57 | 575207-01-1 | 631 | INBOARD FLAP CARRIAGE ATTACH BRACKET | AF | DET | 12 YE | 12 YE | 24 YE | 12 YE | MRB CPCP |  |  | 1 | 0.10 | 0.05 | 0.02 | A318 OR A319 OR A320
| 3-57 | 575207-01-1 | 681 | INBOARD FLAP CARRIAGE ATTACH BRACKET | AF | DET | 12 YE | 12 YE | 24 YE | 12 YE | MRB CPCP |  |  | 1 | 0.10 |  | 0.02 | A318 OR A319 OR A320
R | 3-57 | 575209-01-1 | 477 | INBOARD FLAP ATTACH BRACKET OF FAIRING | AF | DET | 12 YE | 12 YE | 24 YE | 12 YE | MRB CPCP |  |  | 1 | 0.10 |  | 1.20 | A318 OR A319 OR A320
R | 3-57 | 575209-01-1 | 487 | INBOARD FLAP ATTACH BRACKET OF FAIRING | AF | DET | 12 YE | 12 YE | 24 YE | 12 YE | MRB CPCP |  |  | 1 | 0.10 |  | 1.20 | A318 OR A319 OR A320
R | 3-57 | 575209-01-1 | 581 | INBOARD FLAP ATTACH BRACKET OF FAIRING | AF | DET | 12 YE | 12 YE | 24 YE | 12 YE | MRB CPCP |  |  | 1 | 0.10 |  | 1.20 | A318 OR A319 OR A320
R | 3-57 | 575209-01-1 | 681 | INBOARD FLAP ATTACH BRACKET OF FAIRING | AF | DET | 12 YE | 12 YE | 24 YE | 12 YE | MRB CPCP |  |  | 1 | 0.10 |  | 1.20 | A318 OR A319 OR A320
| 3-57 | 575210-01-1 | 581 | INBOARD FLAP INTERNAL SUPPORT BRACKET | NDT | SDI | 12 YE | 12 YE | 24 YE | 12 YE | MRB CPCP |  | NO | 1 | 1.00 |  | 0.19 | A318 OR A319 OR A320
| 3-57 | 575210-01-1 | 681 | INBOARD FLAP INTERNAL SUPPORT BRACKET | NDT | SDI | 12 YE | 12 YE | 24 YE | 12 YE | MRB CPCP |  | NO | 1 | 1.00 |  | 0.19 | A318 OR A319 OR A320
| 3-57 | 575211-01-1 | 581 | INBOARD FLAP END RIB | AF | DET |  |  | 12 YE | 12 YE | MRB CPCP |  |  | 1 | 0.45 |  | 0.02 | A318 OR A319 OR A320
| 3-57 | 575211-01-1 | 681 | INBOARD FLAP END RIB | AF | DET |  |  | 12 YE | 12 YE | MRB CPCP |  |  | 1 | 0.45 |  | 0.02 | A318 OR A319 OR A320
| 3-57 | 575221-01-1 | 500 | INBOARD FLAP END RIB | AF | GVI |  |  | 5500 FC | 5500 FC | ALI |  |  | 1 | 0.10 |  | 0.02 | A321
| 3-57 | 575221-01-1 | 600 | INBOARD FLAP END RIB | AF | GVI |  |  | 5500 FC | 5500 FC | ALI |  |  | 1 | 0.10 |  | 0.02 | A321
| 3-57 | 575223-01-1 | 581 | INBOARD DOUBLE SLOTTED FLAP TRUNNION | AF | DET | 12 YE | 12 YE | 24 YE | 12 YE | MRB CPCP |  | NO | 1 | 0.25 | 0.02 | 0.02 | A321
| 3-57 | 575223-01-1 | 681 | INBOARD DOUBLE SLOTTED FLAP TRUNNION | AF | DET | 12 YE | 12 YE | 24 YE | 12 YE | MRB CPCP |  | NO | 1 | 0.25 | 0.02 | 0.02 | A321
| 3-57 | 575223-02-1 | 581 | INBOARD DOUBLE SLOTTED FLAP TRUNNION | NDT | SDI | 12 YE | 12 YE | 24 YE | 12 YE | MRB CPCP |  | NO | 1 | 0.60 | 0.02 | 0.19 | A321
| 3-57 | 575223-02-1 | 681 | INBOARD DOUBLE SLOTTED FLAP TRUNNION | NDT | SDI | 12 YE | 12 YE | 24 YE | 12 YE | MRB CPCP |  | NO | 1 | 0.60 | 0.02 | 0.19 | A321
| 3-57 | 575225-01-1 | 531 | INBOARD DOUBLE SLOTTED FLAP DRIVE | AF | DET |  |  | 12 YE | 12 YE | MRB CPCP |  |  | 1 | 0.25 | 0.05 | 0.02 | A321
| 3-57 | 575225-01-1 | 581 | INBOARD DOUBLE SLOTTED FLAP DRIVE | AF | DET |  |  | 12 YE | 12 YE | MRB CPCP |  |  | 1 | 0.25 |  | 0.02 | A321
| 3-57 | 575225-01-1 | 631 | INBOARD DOUBLE SLOTTED FLAP DRIVE | AF | DET |  |  | 12 YE | 12 YE | MRB CPCP |  |  | 1 | 0.25 | 0.05 | 0.02 | A321
| 3-57 | 575225-01-1 | 681 | INBOARD DOUBLE SLOTTED FLAP DRIVE | AF | DET |  |  | 12 YE | 12 YE | MRB CPCP |  |  | 1 | 0.25 |  | 0.02 | A321
| 3-57 | 575226-01-1 | 581 | INBD DOUBLE SLOTTED FLAP INTL BRACK | NDT | SDI | 12 YE | 12 YE | 24 YE | 12 YE | MRB CPCP |  | NO | 1 | 0.60 | 0.07 | 0.19 | A321
| 3-57 | 575226-01-1 | 681 | INBD DOUBLE SLOTTED FLAP INTL BRACK | NDT | SDI | 12 YE | 12 YE | 24 YE | 12 YE | MRB CPCP |  | NO | 1 | 0.60 | 0.07 | 0.19 | A321
| 3-57 | 575227-01-1 | 531 | INBD DOUBLE SLOTTED FLAP FLAP/CARRIAGE | AF | DET | 12 YE | 12 YE | 24 YE | 12 YE | MRB CPCP |  |  | 1 | 0.25 | 0.05 | 0.02 | A321
| 3-57 | 575227-01-1 | 581 | INBD DOUBLE SLOTTED FLAP FLAP/CARRIAGE | AF | DET | 12 YE | 12 YE | 24 YE | 12 YE | MRB CPCP |  |  | 1 | 0.25 |  | 0.02 | A321
| 3-57 | 575227-01-1 | 631 | INBD DOUBLE SLOTTED FLAP FLAP/CARRIAGE | AF | DET | 12 YE | 12 YE | 24 YE | 12 YE | MRB CPCP |  |  | 1 | 0.25 | 0.05 | 0.02 | A321
| 3-57 | 575227-01-1 | 681 | INBD DOUBLE SLOTTED FLAP FLAP/CARRIAGE | AF | DET | 12 YE | 12 YE | 24 YE | 12 YE | MRB CPCP |  |  | 1 | 0.25 |  | 0.02 | A321
R | 3-57 | 575229-01-1 | 477 | INBD DOUBLE SLOTTED FLAP PYLON FAIR AT | AF | DET | 12 YE | 12 YE | 24 YE | 12 YE | MRB CPCP |  |  | 1 | 0.20 |  | 1.20 | A321
R | 3-57 | 575229-01-1 | 487 | INBD DOUBLE SLOTTED FLAP PYLON FAIR AT | AF | DET | 12 YE | 12 YE | 24 YE | 12 YE | MRB CPCP |  |  | 1 | 0.20 |  | 1.20 | A321
R | 3-57 | 575229-01-1 | 581 | INBD DOUBLE SLOTTED FLAP PYLON FAIR AT | AF | DET | 12 YE | 12 YE | 24 YE | 12 YE | MRB CPCP |  |  | 1 | 0.20 |  | 1.20 | A321
R | 3-57 | 575229-01-1 | 681 | INBD DOUBLE SLOTTED FLAP PYLON FAIR AT | AF | DET | 12 YE | 12 YE | 24 YE | 12 YE | MRB CPCP |  |  | 1 | 0.20 |  | 1.20 | A321
| 3-57 | 575230-01-1 | 581 | INBD DOUBLE SLOTTED FLP INT SUPP BRACK | NDT | SDI | 12 YE | 12 YE | 24 YE | 12 YE | MRB CPCP |  | NO | 1 | 0.50 |  | 0.19 | A321
| 3-57 | 575230-01-1 | 681 | INBD DOUBLE SLOTTED FLP INT SUPP BRACK | NDT | SDI | 12 YE | 12 YE | 24 YE | 12 YE | MRB CPCP |  | NO | 1 | 0.50 |  | 0.19 | A321
| 3-57 | 575231-01-1 | 581 | INBOARD DOUBLE SLOTTED FLAP END RIB | AF | DET | 12 YE | 12 YE | 24 YE | 12 YE | MRB CPCP |  |  | 1 | 0.20 |  | 0.02 | A321
| 3-57 | 575231-01-1 | 681 | INBOARD DOUBLE SLOTTED FLAP END RIB | AF | DET | 12 YE | 12 YE | 24 YE | 12 YE | MRB CPCP |  |  | 1 | 0.20 |  | 0.02 | A321
| 3-57 | 575233-01-1 | 535 | INBOARD DOUBLE SLOTTED FLAP TAB DRIVE | AF | DET | 12 YE | 12 YE | 24 YE | 12 YE | MRB CPCP |  |  | 1 | 0.20 | 0.22 | 0.02 | A321
| 3-57 | 575233-01-1 | 572 | INBOARD DOUBLE SLOTTED FLAP TAB DRIVE | AF | DET | 12 YE | 12 YE | 24 YE | 12 YE | MRB CPCP |  |  | 1 | 0.20 |  | 0.02 | A321
| 3-57 | 575233-01-1 | 635 | INBOARD DOUBLE SLOTTED FLAP TAB DRIVE | AF | DET | 12 YE | 12 YE | 24 YE | 12 YE | MRB CPCP |  |  | 1 | 0.20 | 0.22 | 0.02 | A321
| 3-57 | 575233-01-1 | 672 | INBOARD DOUBLE SLOTTED FLAP TAB DRIVE | AF | DET | 12 YE | 12 YE | 24 YE | 12 YE | MRB CPCP |  |  | 1 | 0.20 |  | 0.02 | A321
| 3-57 | 575235-01-1 | 535 | INBOARD DOUBLE SLOTTED FLAP TAB ARTIC | AF | DET | 12 YE | 12 YE | 24 YE | 12 YE | MRB CPCP |  |  | 1 | 0.20 | 0.22 | 0.02 | A321
| 3-57 | 575235-01-1 | 635 | INBOARD DOUBLE SLOTTED FLAP TAB ARTIC | AF | DET | 12 YE | 12 YE | 24 YE | 12 YE | MRB CPCP |  |  | 1 | 0.20 | 0.22 | 0.02 | A321
| 3-57 | 575237-01-1 | 531 | INBOARD DOUBLE SLOTTED FLAP TAB DRIVE | AF | DET | 12 YE | 12 YE | 24 YE | 12 YE | MRB CPCP |  |  | 1 | 0.20 | 0.05 | 0.02 | A321
| 3-57 | 575237-01-1 | 631 | INBOARD DOUBLE SLOTTED FLAP TAB DRIVE | AF | DET | 12 YE | 12 YE | 24 YE | 12 YE | MRB CPCP |  |  | 1 | 0.20 | 0.05 | 0.02 | A321
| 3-57 | 575239-01-1 | 581 | INBOARD DOUBLE SLOTTED FLAP RIB 3 | NDT | SDI | 12 YE | 12 YE | 24 YE | 12 YE | MRB CPCP |  | NO | 1 | 0.80 |  | 0.19 | A321
| 3-57 | 575239-01-1 | 681 | INBOARD DOUBLE SLOTTED FLAP RIB 3 | NDT | SDI | 12 YE | 12 YE | 24 YE | 12 YE | MRB CPCP |  | NO | 1 | 0.80 |  | 0.19 | A321
| 3-57 | 575241-01-1 | 581 | INBOARD DOUBLE SLOTTED FLAP RIB 6 | NDT | SDI | 12 YE | 12 YE | 24 YE | 12 YE | MRB CPCP |  | NO | 1 | 0.80 |  | 0.19 | A321
| 3-57 | 575241-01-1 | 681 | INBOARD DOUBLE SLOTTED FLAP RIB 6 | NDT | SDI | 12 YE | 12 YE | 24 YE | 12 YE | MRB CPCP |  | NO | 1 | 0.80 |  | 0.19 | A321
| 3-57 | 575250-01-1 | 500 | INBOARD FLAP TRACK 2 CARRIAGE | AF | DET | 12 YE | 12 YE | 24 YE | 12 YE | MRB CPCP |  |  | 1 | 0.10 |  | 0.02 | ALL
| 3-57 | 575250-01-1 | 600 | INBOARD FLAP TRACK 2 CARRIAGE | AF | DET | 12 YE | 12 YE | 24 YE | 12 YE | MRB CPCP |  |  | 1 | 0.10 |  | 0.02 | ALL
| 3-57 | 575254-01-1 | 531 | INBOARD FLAP TRACK 2 DRIVE LEVER | AF | DET | 6 YE | 6 YE | 24 YE | 6 YE | MRB CPCP |  | NO | 1 | 0.10 |  | 0.04 | ALL
| 3-57 | 575254-01-1 | 631 | INBOARD FLAP TRACK 2 DRIVE LEVER | AF | DET | 6 YE | 6 YE | 24 YE | 6 YE | MRB CPCP |  | NO | 1 | 0.10 |  | 0.04 | ALL
| 3-57 | 575303-01-1 | 587 | OUTBOARD FLAP TRACK 3 ATTACH AREAS | AF | DET |  |  | 6 YE | 6 YE | MRB CPCP |  | NO | 1 | 0.30 | 0.05 | 0.02 | A318 PRE 26712 PRE 31601 OR A319 PRE 26712 PRE 31601 OR A320 PRE 26712 PRE 31601
| 3-57 | 575303-01-1 | 687 | OUTBOARD FLAP TRACK 3 ATTACH AREAS | AF | DET |  |  | 6 YE | 6 YE | MRB CPCP |  | NO | 1 | 0.30 | 0.05 | 0.02 | A318 PRE 26712 PRE 31601 OR A319 PRE 26712 PRE 31601 OR A320 PRE 26712 PRE 31601
| 3-57 | 575303-02-1 | 587 | OUTBOARD FLAP TRACK 3 ATTACH AREAS | NDT | SDI |  |  | 6 YE | 6 YE | MRB CPCP |  | NO | 1 | 0.75 | 0.05 | 0.19 | A318 PRE 26712 PRE 31601 OR A319 PRE 26712 PRE 31601 OR A320 PRE 26712 PRE 31601
| 3-57 | 575303-02-1 | 687 | OUTBOARD FLAP TRACK 3 ATTACH AREAS | NDT | SDI |  |  | 6 YE | 6 YE | MRB CPCP |  | NO | 1 | 0.75 | 0.05 | 0.19 | A318 PRE 26712 PRE 31601 OR A319 PRE 26712 PRE 31601 OR A320 PRE 26712 PRE 31601
| 3-57 | 575303-02-4 | 587 | OUTBOARD FLAP TRACK 3 ATTACH AREAS | NDT | SDI |  |  | 6 YE | 6 YE | MRB CPCP |  | NO | 1 | 0.75 | 0.05 | 0.19 | A318 POST 26712 PRE 31601 OR A319 POST 26712 PRE 31601 OR A320 POST 26712 PRE 31601
| 3-57 | 575303-02-4 | 687 | OUTBOARD FLAP TRACK 3 ATTACH AREAS | NDT | SDI |  |  | 6 YE | 6 YE | MRB CPCP |  | NO | 1 | 0.75 | 0.05 | 0.19 | A318 POST 26712 PRE 31601 OR A319 POST 26712 PRE 31601 OR A320 POST 26712 PRE 31601
| 3-57 | 575305-01-1 | 587 | OUTBOARD FLAP TRACK 4 ATTACH AREAS | AF | DET |  |  | 6 YE | 6 YE | MRB CPCP |  | NO | 1 | 0.30 | 0.05 | 0.02 | A318 PRE 31601 OR A319 PRE 31601 OR A320 PRE 31601
| 3-57 | 575305-01-1 | 687 | OUTBOARD FLAP TRACK 4 ATTACH AREAS | AF | DET |  |  | 6 YE | 6 YE | MRB CPCP |  | NO | 1 | 0.30 | 0.05 | 0.02 | A318 PRE 31601 OR A319 PRE 31601 OR A320 PRE 31601
| 3-57 | 575305-02-1 | 587 | OUTBOARD FLAP TRACK 4 ATTACH AREAS | NDT | SDI |  |  | 6 YE | 6 YE | MRB CPCP |  | NO | 1 | 0.75 | 0.05 | 0.19 | A318 PRE 31601 OR A319 PRE 31601 OR A320 PRE 31601
| 3-57 | 575305-02-1 | 687 | OUTBOARD FLAP TRACK 4 ATTACH AREAS | NDT | SDI |  |  | 6 YE | 6 YE | MRB CPCP |  | NO | 1 | 0.75 | 0.05 | 0.19 | A318 PRE 31601 OR A319 PRE 31601 OR A320 PRE 31601
| 3-57 | 575307-01-1 | 587 | OUTBOARD FLAP INBOARD RIB | AF | DET |  |  | 12 YE | 12 YE | MRB CPCP |  | NO | 1 | 0.30 |  | 0.02 | A318 OR A319 OR A320
| 3-57 | 575307-01-1 | 687 | OUTBOARD FLAP INBOARD RIB | AF | DET |  |  | 12 YE | 12 YE | MRB CPCP |  | NO | 1 | 0.30 |  | 0.02 | A318 OR A319 OR A320
| 3-57 | 575307-02-1 | 587 | OUTBOARD FLAP INBOARD RIB | NDT | SDI |  |  | 12 YE | 12 YE | MRB CPCP |  | NO | 1 | 0.75 |  | 0.19 | A318 OR A319 OR A320
| 3-57 | 575307-02-1 | 687 | OUTBOARD FLAP INBOARD RIB | NDT | SDI |  |  | 12 YE | 12 YE | MRB CPCP |  | NO | 1 | 0.75 |  | 0.19 | A318 OR A319 OR A320
| 3-57 | 575309-01-1 | 532 | OUTBOARD FLAP SUPPORT TRACK 3 | AF | DET | 12 YE | 12 YE | 24 YE | 12 YE | MRB CPCP |  | NO | 1 | 0.30 | 0.05 | 0.02 | A318 PRE 26712 PRE 31601 OR A319 PRE 26712 PRE 31601 OR A320 PRE 26712 PRE 31601
| 3-57 | 575309-01-1 | 587 | OUTBOARD FLAP SUPPORT TRACK 3 | AF | DET | 12 YE | 12 YE | 24 YE | 12 YE | MRB CPCP |  | NO | 1 | 0.30 |  | 0.02 | A318 PRE 26712 PRE 31601 OR A319 PRE 26712 PRE 31601 OR A320 PRE 26712 PRE 31601
| 3-57 | 575309-01-1 | 632 | OUTBOARD FLAP SUPPORT TRACK 3 | AF | DET | 12 YE | 12 YE | 24 YE | 12 YE | MRB CPCP |  | NO | 1 | 0.30 | 0.05 | 0.02 | A318 PRE 26712 PRE 31601 OR A319 PRE 26712 PRE 31601 OR A320 PRE 26712 PRE 31601
| 3-57 | 575309-01-1 | 687 | OUTBOARD FLAP SUPPORT TRACK 3 | AF | DET | 12 YE | 12 YE | 24 YE | 12 YE | MRB CPCP |  | NO | 1 | 0.30 |  | 0.02 | A318 PRE 26712 PRE 31601 OR A319 PRE 26712 PRE 31601 OR A320 PRE 26712 PRE 31601
| 3-57 | 575309-01-4 | 532 | OUTBOARD FLAP SUPPORT TRACK 3 | AF | DET | 12 YE | 12 YE | 24 YE | 12 YE | MRB CPCP |  | NO | 1 | 0.30 | 0.05 | 0.02 | A318 POST 26712 OR A318 POST 31601 OR A319 POST 26712 OR A319 POST 31601 OR A320 POST 26712 OR A320 POST 31601
| 3-57 | 575309-01-4 | 587 | OUTBOARD FLAP SUPPORT TRACK 3 | AF | DET | 12 YE | 12 YE | 24 YE | 12 YE | MRB CPCP |  | NO | 1 | 0.30 |  | 0.02 | A318 POST 26712 OR A318 POST 31601 OR A319 POST 26712 OR A319 POST 31601 OR A320 POST 26712 OR A320 POST 31601
| 3-57 | 575309-01-4 | 632 | OUTBOARD FLAP SUPPORT TRACK 3 | AF | DET | 12 YE | 12 YE | 24 YE | 12 YE | MRB CPCP |  | NO | 1 | 0.30 | 0.05 | 0.02 | A318 POST 26712 OR A318 POST 31601 OR A319 POST 26712 OR A319 POST 31601 OR A320 POST 26712 OR A320 POST 31601
| 3-57 | 575309-01-4 | 687 | OUTBOARD FLAP SUPPORT TRACK 3 | AF | DET | 12 YE | 12 YE | 24 YE | 12 YE | MRB CPCP |  | NO | 1 | 0.30 |  | 0.02 | A318 POST 26712 OR A318 POST 31601 OR A319 POST 26712 OR A319 POST 31601 OR A320 POST 26712 OR A320 POST 31601
| 3-57 | 575309-02-1 | 532 | OUTBOARD FLAP SUPPORT TRACK 3 | NDT | SDI | 12 YE | 12 YE | 24 YE | 12 YE | MRB CPCP |  | NO | 1 | 0.75 | 0.05 | 0.19 | A318 PRE 26712 PRE 31601 OR A319 PRE 26712 PRE 31601 OR A320 PRE 26712 PRE 31601
| 3-57 | 575309-02-1 | 587 | OUTBOARD FLAP SUPPORT TRACK 3 | NDT | SDI | 12 YE | 12 YE | 24 YE | 12 YE | MRB CPCP |  | NO | 1 | 0.75 |  | 0.19 | A318 PRE 26712 PRE 31601 OR A319 PRE 26712 PRE 31601 OR A320 PRE 26712 PRE 31601
| 3-57 | 575309-02-1 | 632 | OUTBOARD FLAP SUPPORT TRACK 3 | NDT | SDI | 12 YE | 12 YE | 24 YE | 12 YE | MRB CPCP |  | NO | 1 | 0.75 | 0.05 | 0.19 | A318 PRE 26712 PRE 31601 OR A319 PRE 26712 PRE 31601 OR A320 PRE 26712 PRE 31601
| 3-57 | 575309-02-1 | 687 | OUTBOARD FLAP SUPPORT TRACK 3 | NDT | SDI | 12 YE | 12 YE | 24 YE | 12 YE | MRB CPCP |  | NO | 1 | 0.75 |  | 0.19 | A318 PRE 26712 PRE 31601 OR A319 PRE 26712 PRE 31601 OR A320 PRE 26712 PRE 31601
| 3-57 | 575309-02-4 | 532 | OUTBOARD FLAP SUPPORT TRACK 3 | NDT | SDI | 12 YE | 12 YE | 24 YE | 12 YE | MRB CPCP |  | NO | 1 | 0.75 | 0.05 | 0.19 | A318 POST 26712 OR A318 POST 31601 OR A319 POST 26712 OR A319 POST 31601 OR A320 POST 26712 OR A320 POST 31601
| 3-57 | 575309-02-4 | 587 | OUTBOARD FLAP SUPPORT TRACK 3 | NDT | SDI | 12 YE | 12 YE | 24 YE | 12 YE | MRB CPCP |  | NO | 1 | 0.75 |  | 0.19 | A318 POST 26712 OR A318 POST 31601 OR A319 POST 26712 OR A319 POST 31601 OR A320 POST 26712 OR A320 POST 31601
| 3-57 | 575309-02-4 | 632 | OUTBOARD FLAP SUPPORT TRACK 3 | NDT | SDI | 12 YE | 12 YE | 24 YE | 12 YE | MRB CPCP |  | NO | 1 | 0.75 | 0.05 | 0.19 | A318 POST 26712 OR A318 POST 31601 OR A319 POST 26712 OR A319 POST 31601 OR A320 POST 26712 OR A320 POST 31601
| 3-57 | 575309-02-4 | 687 | OUTBOARD FLAP SUPPORT TRACK 3 | NDT | SDI | 12 YE | 12 YE | 24 YE | 12 YE | MRB CPCP |  | NO | 1 | 0.75 |  | 0.19 | A318 POST 26712 OR A318 POST 31601 OR A319 POST 26712 OR A319 POST 31601 OR A320 POST 26712 OR A320 POST 31601
| 3-57 | 575311-01-1 | 532 | OUTBOARD FLAP TRACK 3 DRIVE LINKAGE | AF | DET | 12 YE | 12 YE | 24 YE | 12 YE | MRB CPCP |  |  | 1 | 0.30 | 0.05 | 0.02 | A318 OR A319 OR A320
| 3-57 | 575311-01-1 | 587 | OUTBOARD FLAP TRACK 3 DRIVE LINKAGE | AF | DET | 12 YE | 12 YE | 24 YE | 12 YE | MRB CPCP |  |  | 1 | 0.30 |  | 0.02 | A318 OR A319 OR A320
| 3-57 | 575311-01-1 | 632 | OUTBOARD FLAP TRACK 3 DRIVE LINKAGE | AF | DET | 12 YE | 12 YE | 24 YE | 12 YE | MRB CPCP |  |  | 1 | 0.30 | 0.05 | 0.02 | A318 OR A319 OR A320
| 3-57 | 575311-01-1 | 687 | OUTBOARD FLAP TRACK 3 DRIVE LINKAGE | AF | DET | 12 YE | 12 YE | 24 YE | 12 YE | MRB CPCP |  |  | 1 | 0.30 |  | 0.02 | A318 OR A319 OR A320
| 3-57 | 575312-01-1 | 587 | OUTBOARD FLAP TRACK 3 INTERNAL SUPPORT | AF | DET |  |  | 12 YE | 12 YE | MRB CPCP |  | NO | 1 | 0.30 | 0.05 | 0.02 | A318 PRE 26712 PRE 31601 OR A319 PRE 26712 PRE 31601 OR A320 PRE 26712 PRE 31601
| 3-57 | 575312-01-1 | 687 | OUTBOARD FLAP TRACK 3 INTERNAL SUPPORT | AF | DET |  |  | 12 YE | 12 YE | MRB CPCP |  | NO | 1 | 0.30 | 0.05 | 0.02 | A318 PRE 26712 PRE 31601 OR A319 PRE 26712 PRE 31601 OR A320 PRE 26712 PRE 31601
| 3-57 | 575312-02-1 | 587 | OUTBOARD FLAP TRACK 3 INTERNAL SUPPORT | NDT | SDI |  |  | 12 YE | 12 YE | MRB CPCP |  | NO | 1 | 0.75 | 0.05 | 0.19 | A318 PRE 26712 PRE 31601 OR A319 PRE 26712 PRE 31601 OR A320 PRE 26712 PRE 31601
| 3-57 | 575312-02-1 | 687 | OUTBOARD FLAP TRACK 3 INTERNAL SUPPORT | NDT | SDI |  |  | 12 YE | 12 YE | MRB CPCP |  | NO | 1 | 0.75 | 0.05 | 0.19 | A318 PRE 26712 PRE 31601 OR A319 PRE 26712 PRE 31601 OR A320 PRE 26712 PRE 31601
| 3-57 | 575312-02-4 | 587 | OUTBOARD FLAP TRACK 3 INTERNAL SUPPORT | NDT | SDI |  |  | 12 YE | 12 YE | MRB CPCP |  | NO | 1 | 0.75 | 0.05 | 0.19 | A318 POST 26712 OR A318 POST 31601 OR A319 POST 26712 OR A319 POST 31601 OR A320 POST 26712 OR A320 POST 31601
| 3-57 | 575312-02-4 | 687 | OUTBOARD FLAP TRACK 3 INTERNAL SUPPORT | NDT | SDI |  |  | 12 YE | 12 YE | MRB CPCP |  | NO | 1 | 0.75 | 0.05 | 0.19 | A318 POST 26712 OR A318 POST 31601 OR A319 POST 26712 OR A319 POST 31601 OR A320 POST 26712 OR A320 POST 31601
| 3-57 | 575313-01-1 | 533 | OUTBOARD FLAP SUPPORT TRACK 4 | AF | DET |  |  | 12 YE | 12 YE | MRB CPCP |  | NO | 1 | 0.30 | 0.05 | 0.02 | A318 PRE 31601 OR A319 PRE 31601 OR A320 PRE 31601
| 3-57 | 575313-01-1 | 587 | OUTBOARD FLAP SUPPORT TRACK 4 | AF | DET |  |  | 12 YE | 12 YE | MRB CPCP |  | NO | 1 | 0.30 |  | 0.02 | A318 PRE 31601 OR A319 PRE 31601 OR A320 PRE 31601
| 3-57 | 575313-01-1 | 633 | OUTBOARD FLAP SUPPORT TRACK 4 | AF | DET |  |  | 12 YE | 12 YE | MRB CPCP |  | NO | 1 | 0.30 | 0.05 | 0.02 | A318 PRE 31601 OR A319 PRE 31601 OR A320 PRE 31601
| 3-57 | 575313-01-1 | 687 | OUTBOARD FLAP SUPPORT TRACK 4 | AF | DET |  |  | 12 YE | 12 YE | MRB CPCP |  | NO | 1 | 0.30 |  | 0.02 | A318 PRE 31601 OR A319 PRE 31601 OR A320 PRE 31601
| 3-57 | 575313-01-4 | 533 | OUTBOARD FLAP SUPPORT TRACK 4 | AF | DET |  |  | 12 YE | 12 YE | MRB CPCP |  | NO | 1 | 0.30 | 0.05 | 0.02 | A318 POST 31601 OR A319 POST 31601 OR A320 POST 31601
| 3-57 | 575313-01-4 | 587 | OUTBOARD FLAP SUPPORT TRACK 4 | AF | DET |  |  | 12 YE | 12 YE | MRB CPCP |  | NO | 1 | 0.30 |  | 0.02 | A318 POST 31601 OR A319 POST 31601 OR A320 POST 31601
| 3-57 | 575313-01-4 | 633 | OUTBOARD FLAP SUPPORT TRACK 4 | AF | DET |  |  | 12 YE | 12 YE | MRB CPCP |  | NO | 1 | 0.30 | 0.05 | 0.02 | A318 POST 31601 OR A319 POST 31601 OR A320 POST 31601
| 3-57 | 575313-01-4 | 687 | OUTBOARD FLAP SUPPORT TRACK 4 | AF | DET |  |  | 12 YE | 12 YE | MRB CPCP |  | NO | 1 | 0.30 |  | 0.02 | A318 POST 31601 OR A319 POST 31601 OR A320 POST 31601
| 3-57 | 575313-02-1 | 533 | OUTBOARD FLAP SUPPORT TRACK 4 | NDT | SDI |  |  | 12 YE | 12 YE | MRB CPCP |  | NO | 1 | 0.75 | 0.05 | 0.19 | A318 PRE 31601 OR A319 PRE 31601 OR A320 PRE 31601
| 3-57 | 575313-02-1 | 587 | OUTBOARD FLAP SUPPORT TRACK 4 | NDT | SDI |  |  | 12 YE | 12 YE | MRB CPCP |  | NO | 1 | 0.75 |  | 0.19 | A318 PRE 31601 OR A319 PRE 31601 OR A320 PRE 31601
| 3-57 | 575313-02-1 | 633 | OUTBOARD FLAP SUPPORT TRACK 4 | NDT | SDI |  |  | 12 YE | 12 YE | MRB CPCP |  | NO | 1 | 0.75 | 0.05 | 0.19 | A318 PRE 31601 OR A319 PRE 31601 OR A320 PRE 31601
| 3-57 | 575313-02-1 | 687 | OUTBOARD FLAP SUPPORT TRACK 4 | NDT | SDI |  |  | 12 YE | 12 YE | MRB CPCP |  | NO | 1 | 0.75 |  | 0.19 | A318 PRE 31601 OR A319 PRE 31601 OR A320 PRE 31601
| 3-57 | 575313-02-4 | 533 | OUTBOARD FLAP SUPPORT TRACK 4 | NDT | SDI |  |  | 12 YE | 12 YE | MRB CPCP |  | NO | 1 | 0.75 | 0.05 | 0.19 | A318 POST 31601 OR A319 POST 31601 OR A320 POST 31601
| 3-57 | 575313-02-4 | 587 | OUTBOARD FLAP SUPPORT TRACK 4 | NDT | SDI |  |  | 12 YE | 12 YE | MRB CPCP |  | NO | 1 | 0.75 |  | 0.19 | A318 POST 31601 OR A319 POST 31601 OR A320 POST 31601
| 3-57 | 575313-02-4 | 633 | OUTBOARD FLAP SUPPORT TRACK 4 | NDT | SDI |  |  | 12 YE | 12 YE | MRB CPCP |  | NO | 1 | 0.75 | 0.05 | 0.19 | A318 POST 31601 OR A319 POST 31601 OR A320 POST 31601
| 3-57 | 575313-02-4 | 687 | OUTBOARD FLAP SUPPORT TRACK 4 | NDT | SDI |  |  | 12 YE | 12 YE | MRB CPCP |  | NO | 1 | 0.75 |  | 0.19 | A318 POST 31601 OR A319 POST 31601 OR A320 POST 31601
| 3-57 | 575315-01-1 | 533 | OUTBOARD FLAP TRACK 4 DRIVE LINKAGE | AF | DET | 12 YE | 12 YE | 24 YE | 12 YE | MRB CPCP |  |  | 1 | 0.30 | 0.05 | 0.02 | A318 PRE 31601 OR A319 PRE 31601 OR A320 PRE 31601
| 3-57 | 575315-01-1 | 587 | OUTBOARD FLAP TRACK 4 DRIVE LINKAGE | AF | DET | 12 YE | 12 YE | 24 YE | 12 YE | MRB CPCP |  |  | 1 | 0.30 |  | 0.02 | A318 PRE 31601 OR A319 PRE 31601 OR A320 PRE 31601
| 3-57 | 575315-01-1 | 633 | OUTBOARD FLAP TRACK 4 DRIVE LINKAGE | AF | DET | 12 YE | 12 YE | 24 YE | 12 YE | MRB CPCP |  |  | 1 | 0.30 | 0.05 | 0.02 | A318 PRE 31601 OR A319 PRE 31601 OR A320 PRE 31601
| 3-57 | 575315-01-1 | 687 | OUTBOARD FLAP TRACK 4 DRIVE LINKAGE | AF | DET | 12 YE | 12 YE | 24 YE | 12 YE | MRB CPCP |  |  | 1 | 0.30 |  | 0.02 | A318 PRE 31601 OR A319 PRE 31601 OR A320 PRE 31601
| 3-57 | 575315-01-4 | 533 | OUTBOARD FLAP TRACK 4 DRIVE LINKAGE | AF | DET | 12 YE | 12 YE | 24 YE | 12 YE | MRB CPCP |  |  | 1 | 0.30 | 0.05 | 0.02 | A318 POST 31601 OR A319 POST 31601 OR A320 POST 31601
| 3-57 | 575315-01-4 | 587 | OUTBOARD FLAP TRACK 4 DRIVE LINKAGE | AF | DET | 12 YE | 12 YE | 24 YE | 12 YE | MRB CPCP |  |  | 1 | 0.30 |  | 0.02 | A318 POST 31601 OR A319 POST 31601 OR A320 POST 31601
| 3-57 | 575315-01-4 | 633 | OUTBOARD FLAP TRACK 4 DRIVE LINKAGE | AF | DET | 12 YE | 12 YE | 24 YE | 12 YE | MRB CPCP |  |  | 1 | 0.30 | 0.05 | 0.02 | A318 POST 31601 OR A319 POST 31601 OR A320 POST 31601
| 3-57 | 575315-01-4 | 687 | OUTBOARD FLAP TRACK 4 DRIVE LINKAGE | AF | DET | 12 YE | 12 YE | 24 YE | 12 YE | MRB CPCP |  |  | 1 | 0.30 |  | 0.02 | A318 POST 31601 OR A319 POST 31601 OR A320 POST 31601
| 3-57 | 575316-01-1 | 587 | OUTBOARD FLAP TRACK 4 INTERNAL SUPPORT | AF | DET | 12 YE | 12 YE | 24 YE | 12 YE | MRB CPCP |  | NO | 1 | 0.30 | 0.05 | 0.02 | A318 PRE 31601 OR A319 PRE 31601 OR A320 PRE 31601
| 3-57 | 575316-01-1 | 687 | OUTBOARD FLAP TRACK 4 INTERNAL SUPPORT | AF | DET | 12 YE | 12 YE | 24 YE | 12 YE | MRB CPCP |  | NO | 1 | 0.30 | 0.05 | 0.02 | A318 PRE 31601 OR A319 PRE 31601 OR A320 PRE 31601
| 3-57 | 575316-01-4 | 587 | OUTBOARD FLAP TRACK 4 INTERNAL SUPPORT | AF | DET | 12 YE | 12 YE | 24 YE | 12 YE | MRB CPCP |  | NO | 1 | 0.30 | 0.05 | 0.02 | A318 POST 31601 OR A319 POST 31601 OR A320 POST 31601
| 3-57 | 575316-01-4 | 687 | OUTBOARD FLAP TRACK 4 INTERNAL SUPPORT | AF | DET | 12 YE | 12 YE | 24 YE | 12 YE | MRB CPCP |  | NO | 1 | 0.30 | 0.05 | 0.02 | A318 POST 31601 OR A319 POST 31601 OR A320 POST 31601
| 3-57 | 575316-02-1 | 587 | OUTBOARD FLAP TRACK 4 INTERNAL SUPPORT | NDT | SDI | 12 YE | 12 YE | 24 YE | 12 YE | MRB CPCP |  | NO | 1 | 0.75 | 0.05 | 0.19 | A318 PRE 31601 OR A319 PRE 31601 OR A320 PRE 31601
| 3-57 | 575316-02-1 | 687 | OUTBOARD FLAP TRACK 4 INTERNAL SUPPORT | NDT | SDI | 12 YE | 12 YE | 24 YE | 12 YE | MRB CPCP |  | NO | 1 | 0.75 | 0.05 | 0.19 | A318 PRE 31601 OR A319 PRE 31601 OR A320 PRE 31601
| 3-57 | 575316-02-4 | 587 | OUTBOARD FLAP TRACK 4 INTERNAL SUPPORT | NDT | SDI | 12 YE | 12 YE | 24 YE | 12 YE | MRB CPCP |  | NO | 1 | 0.75 | 0.05 | 0.19 | A318 POST 31601 OR A319 POST 31601 OR A320 POST 31601
| 3-57 | 575316-02-4 | 687 | OUTBOARD FLAP TRACK 4 INTERNAL SUPPORT | NDT | SDI | 12 YE | 12 YE | 24 YE | 12 YE | MRB CPCP |  | NO | 1 | 0.75 | 0.05 | 0.19 | A318 POST 31601 OR A319 POST 31601 OR A320 POST 31601
| 3-57 | 575321-01-2 | 500 | OUTBOARD DOUBLE SLOTTED FLAP TAB | AF | GVI |  |  | 8500 FC | 8500 FC | ALI |  |  | 1 | 0.10 |  | 0.02 | A321
| 3-57 | 575321-01-2 | 600 | OUTBOARD DOUBLE SLOTTED FLAP TAB | AF | GVI |  |  | 8500 FC | 8500 FC | ALI |  |  | 1 | 0.10 |  | 0.02 | A321
| 3-57 | 575323-01-1 | 587 | OUTBOARD DOUBLE SLOTTED FLAP TAB | NDT | SDI | 12 YE | 12 YE | 24 YE | 12 YE | MRB CPCP |  | NO | 1 | 0.60 |  | 0.19 | A321
| 3-57 | 575323-01-1 | 687 | OUTBOARD DOUBLE SLOTTED FLAP TAB | NDT | SDI | 12 YE | 12 YE | 24 YE | 12 YE | MRB CPCP |  | NO | 1 | 0.60 |  | 0.19 | A321
| 3-57 | 575327-01-1 | 587 | OUTBD DOUBLE SLOTTED FLAP INBOARD RIB | AF | DET |  |  | 12 YE | 12 YE | MRB CPCP |  | NO | 1 | 0.30 |  | 0.02 | A321
| 3-57 | 575327-01-1 | 687 | OUTBD DOUBLE SLOTTED FLAP INBOARD RIB | AF | DET |  |  | 12 YE | 12 YE | MRB CPCP |  | NO | 1 | 0.30 |  | 0.02 | A321
| 3-57 | 575327-02-1 | 587 | OUTBD DOUBLE SLOTTED FLAP INBOARD RIB | NDT | SDI |  |  | 12 YE | 12 YE | MRB CPCP |  | NO | 1 | 0.50 |  | 0.19 | A321
| 3-57 | 575327-02-1 | 687 | OUTBD DOUBLE SLOTTED FLAP INBOARD RIB | NDT | SDI |  |  | 12 YE | 12 YE | MRB CPCP |  | NO | 1 | 0.50 |  | 0.19 | A321
| 3-57 | 575329-01-1 | 532 | OUTBD DOUBLE SLOTTED FLAP INTL SUPP | AF | DET | 12 YE | 12 YE | 24 YE | 12 YE | MRB CPCP |  | NO | 1 | 0.20 | 0.05 | 0.02 | A321 PRE 34767
| 3-57 | 575329-01-1 | 587 | OUTBD DOUBLE SLOTTED FLAP INTL SUPP | AF | DET | 12 YE | 12 YE | 24 YE | 12 YE | MRB CPCP |  | NO | 1 | 0.20 | 0.05 | 0.02 | A321 PRE 34767
| 3-57 | 575329-01-1 | 632 | OUTBD DOUBLE SLOTTED FLAP INTL SUPP | AF | DET | 12 YE | 12 YE | 24 YE | 12 YE | MRB CPCP |  | NO | 1 | 0.20 | 0.02 | 0.02 | A321 PRE 34767
| 3-57 | 575329-01-1 | 687 | OUTBD DOUBLE SLOTTED FLAP INTL SUPP | AF | DET | 12 YE | 12 YE | 24 YE | 12 YE | MRB CPCP |  | NO | 1 | 0.20 | 0.02 | 0.02 | A321 PRE 34767
| 3-57 | 575329-02-1 | 532 | OUTBD DOUBLE SLOTTED FLAP INTL SUPP | NDT | SDI | 12 YE | 12 YE | 24 YE | 12 YE | MRB CPCP |  | NO | 1 | 0.50 | 0.05 | 0.19 | A321 PRE 34767
| 3-57 | 575329-02-1 | 587 | OUTBD DOUBLE SLOTTED FLAP INTL SUPP | NDT | SDI | 12 YE | 12 YE | 24 YE | 12 YE | MRB CPCP |  | NO | 1 | 0.50 | 0.02 | 0.19 | A321 PRE 34767
| 3-57 | 575329-02-1 | 632 | OUTBD DOUBLE SLOTTED FLAP INTL SUPP | NDT | SDI | 12 YE | 12 YE | 24 YE | 12 YE | MRB CPCP |  | NO | 1 | 0.50 | 0.05 | 0.19 | A321 PRE 34767
| 3-57 | 575329-02-1 | 687 | OUTBD DOUBLE SLOTTED FLAP INTL SUPP | NDT | SDI | 12 YE | 12 YE | 24 YE | 12 YE | MRB CPCP |  | NO | 1 | 0.50 | 0.02 | 0.19 | A321 PRE 34767
| 3-57 | 575329-03-1 | 532 | OUTBOARD DOUBLE-SLOTTED FLAP | AF | DET | 12 YE | 12 YE | 24 YE | 12 YE | MRB CPCP |  | NO | 1 | 0.20 | 0.05 | 0.02 | A321 POST 34767
| 3-57 | 575329-03-1 | 587 | OUTBOARD DOUBLE-SLOTTED FLAP | AF | DET | 12 YE | 12 YE | 24 YE | 12 YE | MRB CPCP |  | NO | 1 | 0.20 |  | 0.02 | A321 POST 34767
| 3-57 | 575329-03-1 | 632 | OUTBOARD DOUBLE-SLOTTED FLAP | AF | DET | 12 YE | 12 YE | 24 YE | 12 YE | MRB CPCP |  | NO | 1 | 0.20 | 0.05 | 0.02 | A321 POST 34767
| 3-57 | 575329-03-1 | 687 | OUTBOARD DOUBLE-SLOTTED FLAP | AF | DET | 12 YE | 12 YE | 24 YE | 12 YE | MRB CPCP |  | NO | 1 | 0.20 |  | 0.02 | A321 POST 34767
| 3-57 | 575329-04-1 | 532 | OUTBOARD DOUBLE-SLOTTED FLAP | NDT | SDI | 12 YE | 12 YE | 24 YE | 12 YE | MRB CPCP |  | NO | 1 | 0.50 | 0.05 | 0.19 | A321 POST 34767
| 3-57 | 575329-04-1 | 587 | OUTBOARD DOUBLE-SLOTTED FLAP | NDT | SDI | 12 YE | 12 YE | 24 YE | 12 YE | MRB CPCP |  | NO | 1 | 0.50 |  | 0.19 | A321 POST 34767
| 3-57 | 575329-04-1 | 632 | OUTBOARD DOUBLE-SLOTTED FLAP | NDT | SDI | 12 YE | 12 YE | 24 YE | 12 YE | MRB CPCP |  | NO | 1 | 0.50 | 0.05 | 0.19 | A321 POST 34767
| 3-57 | 575329-04-1 | 687 | OUTBOARD DOUBLE-SLOTTED FLAP | NDT | SDI | 12 YE | 12 YE | 24 YE | 12 YE | MRB CPCP |  | NO | 1 | 0.50 |  | 0.19 | A321 POST 34767
| 3-57 | 575331-01-1 | 532 | OUTBD DOUBLE SLOTTED FLAP DRIVE LINK | AF | DET | 12 YE | 12 YE | 24 YE | 12 YE | MRB CPCP |  |  | 1 | 0.20 | 0.05 | 0.02 | A321
| 3-57 | 575331-01-1 | 632 | OUTBD DOUBLE SLOTTED FLAP DRIVE LINK | AF | DET | 12 YE | 12 YE | 24 YE | 12 YE | MRB CPCP |  |  | 1 | 0.20 | 0.05 | 0.02 | A321
| 3-57 | 575333-01-1 | 533 | OUTBD DOUBLE SLOTTED FLAP INTL SUPP | AF | DET |  |  | 12 YE | 12 YE | MRB CPCP |  | NO | 1 | 0.20 | 0.05 | 0.02 | A321
| 3-57 | 575333-01-1 | 587 | OUTBD DOUBLE SLOTTED FLAP INTL SUPP | AF | DET |  |  | 12 YE | 12 YE | MRB CPCP |  | NO | 1 | 0.20 | 0.05 | 0.02 | A321
| 3-57 | 575333-01-1 | 633 | OUTBD DOUBLE SLOTTED FLAP INTL SUPP | AF | DET |  |  | 12 YE | 12 YE | MRB CPCP |  | NO | 1 | 0.20 | 0.03 | 0.02 | A321
| 3-57 | 575333-01-1 | 687 | OUTBD DOUBLE SLOTTED FLAP INTL SUPP | AF | DET |  |  | 12 YE | 12 YE | MRB CPCP |  | NO | 1 | 0.20 | 0.03 | 0.02 | A321
| 3-57 | 575333-02-1 | 533 | OUTBD DOUBLE SLOTTED FLAP INTL SUPP | NDT | SDI |  |  | 12 YE | 12 YE | MRB CPCP |  | NO | 1 | 0.50 | 0.05 | 0.19 | A321
| 3-57 | 575333-02-1 | 587 | OUTBD DOUBLE SLOTTED FLAP INTL SUPP | NDT | SDI |  |  | 12 YE | 12 YE | MRB CPCP |  | NO | 1 | 0.50 | 0.03 | 0.19 | A321
| 3-57 | 575333-02-1 | 633 | OUTBD DOUBLE SLOTTED FLAP INTL SUPP | NDT | SDI |  |  | 12 YE | 12 YE | MRB CPCP |  | NO | 1 | 0.50 | 0.05 | 0.19 | A321
| 3-57 | 575333-02-1 | 687 | OUTBD DOUBLE SLOTTED FLAP INTL SUPP | NDT | SDI |  |  | 12 YE | 12 YE | MRB CPCP |  | NO | 1 | 0.50 | 0.03 | 0.19 | A321
| 3-57 | 575335-01-1 | 533 | OUTBD DOUBLE SLOTTED FLAP DRIVE LINK | AF | DET | 12 YE | 12 YE | 24 YE | 12 YE | MRB CPCP |  |  | 1 | 0.20 | 0.05 | 0.02 | A321
| 3-57 | 575335-01-1 | 633 | OUTBD DOUBLE SLOTTED FLAP DRIVE LINK | AF | DET | 12 YE | 12 YE | 24 YE | 12 YE | MRB CPCP |  |  | 1 | 0.20 | 0.05 | 0.02 | A321
| 3-57 | 575337-01-1 | 537 | OUTBOARD DOUBLE SLOTTED FLAP TAB ARTIC | AF | DET | 12 YE | 12 YE | 24 YE | 12 YE | MRB CPCP |  | NO | 1 | 0.25 | 0.06 | 0.02 | A321
| 3-57 | 575337-01-1 | 538 | OUTBOARD DOUBLE SLOTTED FLAP TAB ARTIC | AF | DET | 12 YE | 12 YE | 24 YE | 12 YE | MRB CPCP |  | NO | 1 | 0.25 | 0.06 | 0.02 | A321
| 3-57 | 575337-01-1 | 539 | OUTBOARD DOUBLE SLOTTED FLAP TAB ARTIC | AF | DET | 12 YE | 12 YE | 24 YE | 12 YE | MRB CPCP |  | NO | 1 | 0.25 | 0.06 | 0.02 | A321
| 3-57 | 575337-01-1 | 587 | OUTBOARD DOUBLE SLOTTED FLAP TAB ARTIC | AF | DET | 12 YE | 12 YE | 24 YE | 12 YE | MRB CPCP |  | NO | 1 | 0.25 |  | 0.02 | A321
| 3-57 | 575337-01-1 | 637 | OUTBOARD DOUBLE SLOTTED FLAP TAB ARTIC | AF | DET | 12 YE | 12 YE | 24 YE | 12 YE | MRB CPCP |  | NO | 1 | 0.25 | 0.06 | 0.02 | A321
| 3-57 | 575337-01-1 | 638 | OUTBOARD DOUBLE SLOTTED FLAP TAB ARTIC | AF | DET | 12 YE | 12 YE | 24 YE | 12 YE | MRB CPCP |  | NO | 1 | 0.25 | 0.06 | 0.02 | A321
| 3-57 | 575337-01-1 | 639 | OUTBOARD DOUBLE SLOTTED FLAP TAB ARTIC | AF | DET | 12 YE | 12 YE | 24 YE | 12 YE | MRB CPCP |  | NO | 1 | 0.25 | 0.06 | 0.02 | A321
| 3-57 | 575337-01-1 | 687 | OUTBOARD DOUBLE SLOTTED FLAP TAB ARTIC | AF | DET | 12 YE | 12 YE | 24 YE | 12 YE | MRB CPCP |  | NO | 1 | 0.25 |  | 0.02 | A321
| 3-57 | 575337-02-1 | 537 | OUTBOARD DOUBLE SLOTTED FLAP TAB ARTIC | NDT | SDI | 12 YE | 12 YE | 24 YE | 12 YE | MRB CPCP |  | NO | 1 | 0.60 | 0.06 | 0.19 | A321
| 3-57 | 575337-02-1 | 538 | OUTBOARD DOUBLE SLOTTED FLAP TAB ARTIC | NDT | SDI | 12 YE | 12 YE | 24 YE | 12 YE | MRB CPCP |  | NO | 1 | 0.60 | 0.06 | 0.19 | A321
| 3-57 | 575337-02-1 | 539 | OUTBOARD DOUBLE SLOTTED FLAP TAB ARTIC | NDT | SDI | 12 YE | 12 YE | 24 YE | 12 YE | MRB CPCP |  | NO | 1 | 0.60 | 0.06 | 0.19 | A321
| 3-57 | 575337-02-1 | 587 | OUTBOARD DOUBLE SLOTTED FLAP TAB ARTIC | NDT | SDI | 12 YE | 12 YE | 24 YE | 12 YE | MRB CPCP |  | NO | 1 | 0.60 |  | 0.19 | A321
| 3-57 | 575337-02-1 | 637 | OUTBOARD DOUBLE SLOTTED FLAP TAB ARTIC | NDT | SDI | 12 YE | 12 YE | 24 YE | 12 YE | MRB CPCP |  | NO | 1 | 0.60 | 0.06 | 0.19 | A321
| 3-57 | 575337-02-1 | 638 | OUTBOARD DOUBLE SLOTTED FLAP TAB ARTIC | NDT | SDI | 12 YE | 12 YE | 24 YE | 12 YE | MRB CPCP |  | NO | 1 | 0.60 | 0.06 | 0.19 | A321
| 3-57 | 575337-02-1 | 639 | OUTBOARD DOUBLE SLOTTED FLAP TAB ARTIC | NDT | SDI | 12 YE | 12 YE | 24 YE | 12 YE | MRB CPCP |  | NO | 1 | 0.60 | 0.06 | 0.19 | A321
| 3-57 | 575337-02-1 | 687 | OUTBOARD DOUBLE SLOTTED FLAP TAB ARTIC | NDT | SDI | 12 YE | 12 YE | 24 YE | 12 YE | MRB CPCP |  | NO | 1 | 0.60 |  | 0.19 | A321
| 3-57 | 575339-01-1 | 532 | OUTBOARD DOUBLE SLOTTED FLAP TAB ARTIC | AF | DET | 12 YE | 12 YE | 24 YE | 12 YE | MRB CPCP |  | NO | 1 | 0.20 | 0.05 | 0.02 | A321
| 3-57 | 575339-01-1 | 587 | OUTBOARD DOUBLE SLOTTED FLAP TAB ARTIC | AF | DET | 12 YE | 12 YE | 24 YE | 12 YE | MRB CPCP |  | NO | 1 | 0.20 |  | 0.02 | A321
| 3-57 | 575339-01-1 | 632 | OUTBOARD DOUBLE SLOTTED FLAP TAB ARTIC | AF | DET | 12 YE | 12 YE | 24 YE | 12 YE | MRB CPCP |  | NO | 1 | 0.20 | 0.05 | 0.02 | A321
| 3-57 | 575339-01-1 | 687 | OUTBOARD DOUBLE SLOTTED FLAP TAB ARTIC | AF | DET | 12 YE | 12 YE | 24 YE | 12 YE | MRB CPCP |  | NO | 1 | 0.20 |  | 0.02 | A321
| 3-57 | 575339-02-1 | 532 | OUTBOARD DOUBLE SLOTTED FLAP TAB ARTIC | NDT | SDI | 12 YE | 12 YE | 24 YE | 12 YE | MRB CPCP |  | NO | 1 | 0.50 | 0.05 | 0.19 | A321
| 3-57 | 575339-02-1 | 587 | OUTBOARD DOUBLE SLOTTED FLAP TAB ARTIC | NDT | SDI | 12 YE | 12 YE | 24 YE | 12 YE | MRB CPCP |  | NO | 1 | 0.50 |  | 0.19 | A321
| 3-57 | 575339-02-1 | 632 | OUTBOARD DOUBLE SLOTTED FLAP TAB ARTIC | NDT | SDI | 12 YE | 12 YE | 24 YE | 12 YE | MRB CPCP |  | NO | 1 | 0.50 | 0.05 | 0.19 | A321
| 3-57 | 575339-02-1 | 687 | OUTBOARD DOUBLE SLOTTED FLAP TAB ARTIC | NDT | SDI | 12 YE | 12 YE | 24 YE | 12 YE | MRB CPCP |  | NO | 1 | 0.50 |  | 0.19 | A321
| 3-57 | 575341-01-1 | 533 | OUTBOARD DOUBLE SLOTTED FLAP TAB ARTIC | AF | DET | 12 YE | 12 YE | 24 YE | 12 YE | MRB CPCP |  | NO | 1 | 0.20 | 0.05 | 0.02 | A321
| 3-57 | 575341-01-1 | 587 | OUTBOARD DOUBLE SLOTTED FLAP TAB ARTIC | AF | DET | 12 YE | 12 YE | 24 YE | 12 YE | MRB CPCP |  | NO | 1 | 0.20 |  | 0.02 | A321
| 3-57 | 575341-01-1 | 633 | OUTBOARD DOUBLE SLOTTED FLAP TAB ARTIC | AF | DET | 12 YE | 12 YE | 24 YE | 12 YE | MRB CPCP |  | NO | 1 | 0.20 | 0.05 | 0.02 | A321
| 3-57 | 575341-01-1 | 687 | OUTBOARD DOUBLE SLOTTED FLAP TAB ARTIC | AF | DET | 12 YE | 12 YE | 24 YE | 12 YE | MRB CPCP |  | NO | 1 | 0.20 |  | 0.02 | A321
| 3-57 | 575341-02-1 | 533 | OUTBOARD DOUBLE SLOTTED FLAP TAB ARTIC | NDT | SDI | 12 YE | 12 YE | 24 YE | 12 YE | MRB CPCP |  | NO | 1 | 0.50 | 0.05 | 0.19 | A321
| 3-57 | 575341-02-1 | 587 | OUTBOARD DOUBLE SLOTTED FLAP TAB ARTIC | NDT | SDI | 12 YE | 12 YE | 24 YE | 12 YE | MRB CPCP |  | NO | 1 | 0.50 |  | 0.19 | A321
| 3-57 | 575341-02-1 | 633 | OUTBOARD DOUBLE SLOTTED FLAP TAB ARTIC | NDT | SDI | 12 YE | 12 YE | 24 YE | 12 YE | MRB CPCP |  | NO | 1 | 0.50 | 0.05 | 0.19 | A321
| 3-57 | 575341-02-1 | 687 | OUTBOARD DOUBLE SLOTTED FLAP TAB ARTIC | NDT | SDI | 12 YE | 12 YE | 24 YE | 12 YE | MRB CPCP |  | NO | 1 | 0.50 |  | 0.19 | A321
| 3-57 | 575343-01-1 | 587 | OUTBD DOUBLE SLOTTED FLAP RIB 2, 9, 12 | NDT | SDI | 12 YE | 12 YE | 24 YE | 12 YE | MRB CPCP |  | NO | 1 | 0.75 |  | 0.19 | A321
| 3-57 | 575343-01-1 | 687 | OUTBD DOUBLE SLOTTED FLAP RIB 2, 9, 12 | NDT | SDI | 12 YE | 12 YE | 24 YE | 12 YE | MRB CPCP |  | NO | 1 | 0.75 |  | 0.19 | A321
| 3-57 | 575350-01-1 | 532 | OUTBOARD FLAP TRACK 3-4 CARRIAGE | AF | DET | 12 YE | 12 YE | 24 YE | 12 YE | MRB CPCP |  |  | 1 | 0.10 |  | 0.02 | ALL
| 3-57 | 575350-01-1 | 533 | OUTBOARD FLAP TRACK 3-4 CARRIAGE | AF | DET | 12 YE | 12 YE | 24 YE | 12 YE | MRB CPCP |  |  | 1 | 0.10 |  | 0.02 | ALL
| 3-57 | 575350-01-1 | 632 | OUTBOARD FLAP TRACK 3-4 CARRIAGE | AF | DET | 12 YE | 12 YE | 24 YE | 12 YE | MRB CPCP |  |  | 1 | 0.10 |  | 0.02 | ALL
| 3-57 | 575350-01-1 | 633 | OUTBOARD FLAP TRACK 3-4 CARRIAGE | AF | DET | 12 YE | 12 YE | 24 YE | 12 YE | MRB CPCP |  |  | 1 | 0.10 |  | 0.02 | ALL
| 3-57 | 575354-01-1 | 532 | OUTBOARD FLAP TRACK 3-4 DRIVE LEVERS | AF | DET | 6 YE | 6 YE | 24 YE | 6 YE | MRB CPCP |  | NO | 1 | 0.15 |  | 0.04 | ALL
| 3-57 | 575354-01-1 | 533 | OUTBOARD FLAP TRACK 3-4 DRIVE LEVERS | AF | DET | 6 YE | 6 YE | 24 YE | 6 YE | MRB CPCP |  | NO | 1 | 0.15 |  | 0.04 | ALL
| 3-57 | 575354-01-1 | 632 | OUTBOARD FLAP TRACK 3-4 DRIVE LEVERS | AF | DET | 6 YE | 6 YE | 24 YE | 6 YE | MRB CPCP |  | NO | 1 | 0.15 |  | 0.04 | ALL
| 3-57 | 575354-01-1 | 633 | OUTBOARD FLAP TRACK 3-4 DRIVE LEVERS | AF | DET | 6 YE | 6 YE | 24 YE | 6 YE | MRB CPCP |  | NO | 1 | 0.15 |  | 0.04 | ALL
| 3-57 | 576103-01-1 | 575 | AILERON HINGE AND ACTUATOR FITTINGS | AF | DET |  |  | 12 YE OR 38700 FC | 12 YE OR 18400 FC | ALI MRB CPCP |  |  | 1 | 0.10 | 0.14 |  | A318-PAX OR A320 CLASSIC WING OR A321 CLASSIC WING
| 3-57 | 576103-01-1 | 675 | AILERON HINGE AND ACTUATOR FITTINGS | AF | DET |  |  | 12 YE OR 38700 FC | 12 YE OR 18400 FC | ALI MRB CPCP |  |  | 1 | 0.10 | 0.16 |  | A318-PAX OR A320 CLASSIC WING OR A321 CLASSIC WING
| 3-57 | 576103-01-4 | 575 | AILERON HINGE AND ACTUATOR FITTINGS | AF | DET |  |  | 12 YE | 12 YE | MRB CPCP |  |  | 1 | 0.10 | 0.14 |  | A318-VIP OR A319 OR A320 MODIFIED WING OR A320 RETRO WING OR A321 MODIFIED WING
| 3-57 | 576103-01-4 | 675 | AILERON HINGE AND ACTUATOR FITTINGS | AF | DET |  |  | 12 YE | 12 YE | MRB CPCP |  |  | 1 | 0.10 | 0.16 |  | A318-VIP OR A319 OR A320 MODIFIED WING OR A320 RETRO WING OR A321 MODIFIED WING
| 3-57 | 576104-01-1 | 500 | AILERON SKIN ATTACH TO TRAILING EDGE | AF | DET |  |  | 12 YE | 12 YE | MRB |  |  | 1 | 0.50 |  |  | PRE 36547
| 3-57 | 576104-01-1 | 600 | AILERON SKIN ATTACH TO TRAILING EDGE | AF | DET |  |  | 12 YE | 12 YE | MRB |  |  | 1 | 0.50 |  |  | PRE 36547
| 3-57 | 576106-01-1 | 500 | AILERON UPPER AND LOWER SKINS | AF | DET | 12 YE | 12 YE | 24 YE | 12 YE | MRB |  |  | 1 | 0.50 |  |  | ALL
| 3-57 | 576106-01-1 | 600 | AILERON UPPER AND LOWER SKINS | AF | DET | 12 YE | 12 YE | 24 YE | 12 YE | MRB |  |  | 1 | 0.50 |  |  | ALL
| 3-57 | 576107-01-1 | 500 | AILERON UPPER AND LOWER EXTERNAL SKINS | AF | DET |  |  | 6 YE | 6 YE | MRB CPCP |  |  | 1 | 0.50 |  |  | POST 36547
| 3-57 | 576107-01-1 | 600 | AILERON UPPER AND LOWER EXTERNAL SKINS | AF | DET |  |  | 6 YE | 6 YE | MRB CPCP |  |  | 1 | 0.50 |  |  | POST 36547
| 3-57 | 577001-01-6 | 500 | SPOILER 1 FITTING | AF | DET | 12 YE | 12 YE | 24 YE | 12 YE | MRB CPCP |  |  | 1 | 0.10 |  | 0.02 | ALL
| 3-57 | 577001-01-6 | 600 | SPOILER 1 FITTING | AF | DET | 12 YE | 12 YE | 24 YE | 12 YE | MRB CPCP |  |  | 1 | 0.10 |  | 0.02 | ALL
| 3-57 | 577002-01-1 | 500 | SPOILER 1 SKINS OF CENTER FITTING | AF | DET | 12 YE | 12 YE | 24 YE | 12 YE | MRB |  |  | 1 | 0.10 |  | 0.04 | ALL
| 3-57 | 577002-01-1 | 600 | SPOILER 1 SKINS OF CENTER FITTING | AF | DET | 12 YE | 12 YE | 24 YE | 12 YE | MRB |  |  | 1 | 0.10 |  | 0.04 | ALL
| 3-57 | 577003-01-1 | 500 | SPOILER 1 SKINS AT TRAILING EDGE | AF | DET | 12 YE | 12 YE | 24 YE | 12 YE | MRB |  |  | 1 | 0.20 |  | 0.02 | ALL
| 3-57 | 577003-01-1 | 600 | SPOILER 1 SKINS AT TRAILING EDGE | AF | DET | 12 YE | 12 YE | 24 YE | 12 YE | MRB |  |  | 1 | 0.20 |  | 0.02 | ALL
| 3-57 | 577006-01-1 | 500 | SPOILER 2-5 CENTRE FITTING | AF | DET |  |  | 12 YE | 12 YE | MRB CPCP |  |  | 1 | 0.10 |  | 0.04 | ALL
| 3-57 | 577006-01-1 | 600 | SPOILER 2-5 CENTRE FITTING | AF | DET |  |  | 12 YE | 12 YE | MRB CPCP |  |  | 1 | 0.10 |  | 0.04 | ALL
| 3-57 | 577007-01-1 | 500 | SPOILER 2-5 SKINS OF CENTER FITTING | AF | DET | 12 YE | 12 YE | 24 YE | 12 YE | MRB |  |  | 1 | 0.10 |  | 0.04 | ALL
| 3-57 | 577007-01-1 | 600 | SPOILER 2-5 SKINS OF CENTER FITTING | AF | DET | 12 YE | 12 YE | 24 YE | 12 YE | MRB |  |  | 1 | 0.10 |  | 0.04 | ALL
| 3-57 | 577008-01-1 | 500 | SPOILER 2-5 SKINS AT TRAILING EDGE | AF | DET | 12 YE | 12 YE | 24 YE | 12 YE | MRB |  |  | 1 | 0.80 |  | 0.04 | ALL
| 3-57 | 577008-01-1 | 600 | SPOILER 2-5 SKINS AT TRAILING EDGE | AF | DET | 12 YE | 12 YE | 24 YE | 12 YE | MRB |  |  | 1 | 0.80 |  | 0.04 | ALL
| 3-57 | 577009-01-1 | 500 | SPOILERS 1 TO 5 EXTERNAL SURFACE | AF | DET | 12 YE | 12 YE | 24 YE | 12 YE | MRB |  |  | 1 | 0.40 |  | 0.04 | ALL
| 3-57 | 577009-01-1 | 600 | SPOILERS 1 TO 5 EXTERNAL SURFACE | AF | DET | 12 YE | 12 YE | 24 YE | 12 YE | MRB |  |  | 1 | 0.40 |  | 0.04 | ALL
R | 3-71 | 711101-01-2 | 431 | AIR INTAKE COWL, "A" FLANGE ATTACHMENT | AF | GVI |  |  | 12 YE | 12 YE | MRB CPCP |  | NO | 1 | 0.15 | 0.06 | 1.30 | PW6000A
R | 3-71 | 711101-01-2 | 441 | AIR INTAKE COWL, "A" FLANGE ATTACHMENT | AF | GVI |  |  | 12 YE | 12 YE | MRB CPCP |  | NO | 1 | 0.15 | 0.06 | 1.30 | PW6000A
| 3-71 | 711300-01-1 | 437 | FAN COWL DOOR HINGE FITTINGS | AF | GVI |  |  | 7500 FC | 7500 FC | ALI |  |  | 1 | 0.20 | 0.02 |  | CFM56-5
| 3-71 | 711300-01-1 | 438 | FAN COWL DOOR HINGE FITTINGS | AF | GVI |  |  | 7500 FC | 7500 FC | ALI |  |  | 1 | 0.20 | 0.04 |  | CFM56-5
| 3-71 | 711300-01-1 | 447 | FAN COWL DOOR HINGE FITTINGS | AF | GVI |  |  | 7500 FC | 7500 FC | ALI |  |  | 1 | 0.20 | 0.02 |  | CFM56-5
| 3-71 | 711300-01-1 | 448 | FAN COWL DOOR HINGE FITTINGS | AF | GVI |  |  | 7500 FC | 7500 FC | ALI |  |  | 1 | 0.20 | 0.04 |  | CFM56-5
| 3-71 | 711300-03-1 | 437 | FAN COWL DOOR HINGE FITTING | AF | GVI |  |  | 3000 FC | 3000 FC | ALI |  |  | 1 | 0.20 | 0.02 |  | IAE
| 3-71 | 711300-03-1 | 438 | FAN COWL DOOR HINGE FITTING | AF | GVI |  |  | 3000 FC | 3000 FC | ALI |  |  | 1 | 0.20 | 0.04 |  | IAE
| 3-71 | 711300-03-1 | 447 | FAN COWL DOOR HINGE FITTING | AF | GVI |  |  | 3000 FC | 3000 FC | ALI |  |  | 1 | 0.20 | 0.02 |  | IAE
| 3-71 | 711300-03-1 | 448 | FAN COWL DOOR HINGE FITTING | AF | GVI |  |  | 3000 FC | 3000 FC | ALI |  |  | 1 | 0.20 | 0.04 |  | IAE
| 3-71 | 711301-01-1 | 437 | FAN COWL DOOR HINGE FITTINGS | AF | DET |  |  | 12 YE OR 7500 FC | 12 YE OR 7500 FC | ALI MRB CPCP |  | NO | 1 | 0.20 | 0.02 |  | PW6000A
| 3-71 | 711301-01-1 | 438 | FAN COWL DOOR HINGE FITTINGS | AF | DET |  |  | 12 YE OR 7500 FC | 12 YE OR 7500 FC | ALI MRB CPCP |  | NO | 1 | 0.20 | 0.04 |  | PW6000A
| 3-71 | 711301-01-1 | 447 | FAN COWL DOOR HINGE FITTINGS | AF | DET |  |  | 12 YE OR 7500 FC | 12 YE OR 7500 FC | ALI MRB CPCP |  | NO | 1 | 0.20 | 0.02 |  | PW6000A
| 3-71 | 711301-01-1 | 448 | FAN COWL DOOR HINGE FITTINGS | AF | DET |  |  | 12 YE OR 7500 FC | 12 YE OR 7500 FC | ALI MRB CPCP |  | NO | 1 | 0.20 | 0.04 |  | PW6000A
| 3-71 | 711302-01-1 | 437 | FAN COWL DOOR LATCHES | AF | DET |  |  | 6 YE OR 7500 FC | 6 YE OR 7500 FC | ALI MRB CPCP |  | NO | 1 | 0.20 | 0.02 |  | PW6000A
| 3-71 | 711302-01-1 | 438 | FAN COWL DOOR LATCHES | AF | DET |  |  | 6 YE OR 7500 FC | 6 YE OR 7500 FC | ALI MRB CPCP |  | NO | 1 | 0.20 | 0.04 |  | PW6000A
| 3-71 | 711302-01-1 | 447 | FAN COWL DOOR LATCHES | AF | DET |  |  | 6 YE OR 7500 FC | 6 YE OR 7500 FC | ALI MRB CPCP |  | NO | 1 | 0.20 | 0.02 |  | PW6000A
| 3-71 | 711302-01-1 | 448 | FAN COWL DOOR LATCHES | AF | DET |  |  | 6 YE OR 7500 FC | 6 YE OR 7500 FC | ALI MRB CPCP |  | NO | 1 | 0.20 | 0.04 |  | PW6000A
| 3-71 | 711311-01-1 | 437 | FAN COWL DOOR HINGE FITTINGS | AF | DET |  |  | 6 YE | 6 YE | MRB CPCP |  | NO | 1 | 0.15 | 0.02 |  | PW1100G
| 3-71 | 711311-01-1 | 438 | FAN COWL DOOR HINGE FITTINGS | AF | DET |  |  | 6 YE | 6 YE | MRB CPCP |  | NO | 1 | 0.15 | 0.04 |  | PW1100G
| 3-71 | 711311-01-1 | 447 | FAN COWL DOOR HINGE FITTINGS | AF | DET |  |  | 6 YE | 6 YE | MRB CPCP |  | NO | 1 | 0.15 | 0.02 |  | PW1100G
| 3-71 | 711311-01-1 | 448 | FAN COWL DOOR HINGE FITTINGS | AF | DET |  |  | 6 YE | 6 YE | MRB CPCP |  | NO | 1 | 0.15 | 0.04 |  | PW1100G
| 3-71 | 711311-02-1 | 437 | FAN COWL DOOR HINGE FITTINGS | AF | GVI |  |  | 7500 FC OR 15000 FH | 7500 FC OR 15000 FH | MRB |  |  | 1 | 0.15 | 0.02 |  | PW1100G
| 3-71 | 711311-02-1 | 438 | FAN COWL DOOR HINGE FITTINGS | AF | GVI |  |  | 7500 FC OR 15000 FH | 7500 FC OR 15000 FH | MRB |  |  | 1 | 0.15 | 0.04 |  | PW1100G
| 3-71 | 711311-02-1 | 447 | FAN COWL DOOR HINGE FITTINGS | AF | GVI |  |  | 7500 FC OR 15000 FH | 7500 FC OR 15000 FH | MRB |  |  | 1 | 0.15 | 0.02 |  | PW1100G
| 3-71 | 711311-02-1 | 448 | FAN COWL DOOR HINGE FITTINGS | AF | GVI |  |  | 7500 FC OR 15000 FH | 7500 FC OR 15000 FH | MRB |  |  | 1 | 0.15 | 0.04 |  | PW1100G
| 3-71 | 711312-01-1 | 437 | FAN COWL DOOR LATCHES | AF | DET |  |  | 6 YE | 6 YE | MRB CPCP |  | NO | 1 | 0.15 | 0.02 |  | PW1100G
| 3-71 | 711312-01-1 | 438 | FAN COWL DOOR LATCHES | AF | DET |  |  | 6 YE | 6 YE | MRB CPCP |  | NO | 1 | 0.15 | 0.04 |  | PW1100G
| 3-71 | 711312-01-1 | 447 | FAN COWL DOOR LATCHES | AF | DET |  |  | 6 YE | 6 YE | MRB CPCP |  | NO | 1 | 0.15 | 0.02 |  | PW1100G
| 3-71 | 711312-01-1 | 448 | FAN COWL DOOR LATCHES | AF | DET |  |  | 6 YE | 6 YE | MRB CPCP |  | NO | 1 | 0.15 | 0.04 |  | PW1100G
| 3-71 | 711312-02-1 | 437 | FAN COWL DOOR LATCHES | AF | GVI |  |  | 3400 FC OR 6800 FH | 3400 FC OR 6800 FH | MRB |  |  | 1 | 0.15 | 0.02 |  | PW1100G
| 3-71 | 711312-02-1 | 438 | FAN COWL DOOR LATCHES | AF | GVI |  |  | 3400 FC OR 6800 FH | 3400 FC OR 6800 FH | MRB |  |  | 1 | 0.15 | 0.04 |  | PW1100G
| 3-71 | 711312-02-1 | 447 | FAN COWL DOOR LATCHES | AF | GVI |  |  | 3400 FC OR 6800 FH | 3400 FC OR 6800 FH | MRB |  |  | 1 | 0.15 | 0.02 |  | PW1100G
| 3-71 | 711312-02-1 | 448 | FAN COWL DOOR LATCHES | AF | GVI |  |  | 3400 FC OR 6800 FH | 3400 FC OR 6800 FH | MRB |  |  | 1 | 0.15 | 0.04 |  | PW1100G
| 3-71 | 711321-01-1 | 437 | FAN COWL DOOR HINGE FITTINGS | AF | GVI |  |  | 7500 FC OR 15000 FH | 7500 FC OR 15000 FH | MRB |  |  | 1 | 0.15 | 0.02 |  | LEAP-1A
| 3-71 | 711321-01-1 | 438 | FAN COWL DOOR HINGE FITTINGS | AF | GVI |  |  | 7500 FC OR 15000 FH | 7500 FC OR 15000 FH | MRB |  |  | 1 | 0.15 | 0.04 |  | LEAP-1A
| 3-71 | 711321-01-1 | 447 | FAN COWL DOOR HINGE FITTINGS | AF | GVI |  |  | 7500 FC OR 15000 FH | 7500 FC OR 15000 FH | MRB |  |  | 1 | 0.15 | 0.02 |  | LEAP-1A
| 3-71 | 711321-01-1 | 448 | FAN COWL DOOR HINGE FITTINGS | AF | GVI |  |  | 7500 FC OR 15000 FH | 7500 FC OR 15000 FH | MRB |  |  | 1 | 0.15 | 0.04 |  | LEAP-1A
| 3-71 | 711322-01-1 | 437 | FAN COWL DOOR LATCHES | AF | GVI |  |  | 3400 FC OR 6800 FH | 3400 FC OR 6800 FH | MRB |  |  | 1 | 0.15 | 0.02 |  | LEAP-1A
| 3-71 | 711322-01-1 | 438 | FAN COWL DOOR LATCHES | AF | GVI |  |  | 3400 FC OR 6800 FH | 3400 FC OR 6800 FH | MRB |  |  | 1 | 0.15 | 0.04 |  | LEAP-1A
| 3-71 | 711322-01-1 | 447 | FAN COWL DOOR LATCHES | AF | GVI |  |  | 3400 FC OR 6800 FH | 3400 FC OR 6800 FH | MRB |  |  | 1 | 0.15 | 0.02 |  | LEAP-1A
| 3-71 | 711322-01-1 | 448 | FAN COWL DOOR LATCHES | AF | GVI |  |  | 3400 FC OR 6800 FH | 3400 FC OR 6800 FH | MRB |  |  | 1 | 0.15 | 0.04 |  | LEAP-1A
| 3-71 | 712101-01-1 | 451 | FORWARD ENGINE MOUNT | EN | DET |  |  | 12 YE | 12 YE | MRB CPCP |  | NO | 1 | 0.10 | 0.06 | 32.00 | PW6000A
| 3-71 | 712101-01-1 | 453 | FORWARD ENGINE MOUNT | EN | DET |  |  | 12 YE | 12 YE | MRB CPCP |  | NO | 1 | 0.10 | 0.02 | 32.00 | PW6000A
| 3-71 | 712101-01-1 | 454 | FORWARD ENGINE MOUNT | EN | DET |  |  | 12 YE | 12 YE | MRB CPCP |  | NO | 1 | 0.10 | 0.24 | 32.00 | PW6000A
| 3-71 | 712101-01-1 | 461 | FORWARD ENGINE MOUNT | EN | DET |  |  | 12 YE | 12 YE | MRB CPCP |  | NO | 1 | 0.10 | 0.06 | 32.00 | PW6000A
| 3-71 | 712101-01-1 | 463 | FORWARD ENGINE MOUNT | EN | DET |  |  | 12 YE | 12 YE | MRB CPCP |  | NO | 1 | 0.10 | 0.02 | 32.00 | PW6000A
| 3-71 | 712101-01-1 | 464 | FORWARD ENGINE MOUNT | EN | DET |  |  | 12 YE | 12 YE | MRB CPCP |  | NO | 1 | 0.10 | 0.24 | 32.00 | PW6000A
| 3-71 | 712102-01-1 | 451 | FORWARD ENGINE MOUNT | EN | DET |  |  | 7500 FC OR 9300 FH | 7500 FC OR 9300 FH | ALI |  |  | 1 | 0.22 | 0.06 |  | PW6000A
| 3-71 | 712102-01-1 | 453 | FORWARD ENGINE MOUNT | EN | DET |  |  | 7500 FC OR 9300 FH | 7500 FC OR 9300 FH | ALI |  |  | 1 | 0.22 | 0.02 |  | PW6000A
| 3-71 | 712102-01-1 | 454 | FORWARD ENGINE MOUNT | EN | DET |  |  | 7500 FC OR 9300 FH | 7500 FC OR 9300 FH | ALI |  |  | 1 | 0.22 | 0.24 |  | PW6000A
| 3-71 | 712102-01-1 | 461 | FORWARD ENGINE MOUNT | EN | DET |  |  | 7500 FC OR 9300 FH | 7500 FC OR 9300 FH | ALI |  |  | 1 | 0.22 | 0.06 |  | PW6000A
| 3-71 | 712102-01-1 | 463 | FORWARD ENGINE MOUNT | EN | DET |  |  | 7500 FC OR 9300 FH | 7500 FC OR 9300 FH | ALI |  |  | 1 | 0.22 | 0.02 |  | PW6000A
| 3-71 | 712102-01-1 | 464 | FORWARD ENGINE MOUNT | EN | DET |  |  | 7500 FC OR 9300 FH | 7500 FC OR 9300 FH | ALI |  |  | 1 | 0.22 | 0.24 |  | PW6000A
| 3-71 | 712102-02-1 | 451 | FORWARD ENGINE MOUNT | NDT | SDI |  |  | 7500 FC OR 9300 FH | 7500 FC OR 9300 FH | ALI |  |  | 1 | 0.20 | 0.06 |  | PW6000A
| 3-71 | 712102-02-1 | 453 | FORWARD ENGINE MOUNT | NDT | SDI |  |  | 7500 FC OR 9300 FH | 7500 FC OR 9300 FH | ALI |  |  | 1 | 0.20 | 0.02 |  | PW6000A
| 3-71 | 712102-02-1 | 454 | FORWARD ENGINE MOUNT | NDT | SDI |  |  | 7500 FC OR 9300 FH | 7500 FC OR 9300 FH | ALI |  |  | 1 | 0.20 | 0.24 |  | PW6000A
| 3-71 | 712102-02-1 | 461 | FORWARD ENGINE MOUNT | NDT | SDI |  |  | 7500 FC OR 9300 FH | 7500 FC OR 9300 FH | ALI |  |  | 1 | 0.20 | 0.06 |  | PW6000A
| 3-71 | 712102-02-1 | 463 | FORWARD ENGINE MOUNT | NDT | SDI |  |  | 7500 FC OR 9300 FH | 7500 FC OR 9300 FH | ALI |  |  | 1 | 0.20 | 0.02 |  | PW6000A
| 3-71 | 712102-02-1 | 464 | FORWARD ENGINE MOUNT | NDT | SDI |  |  | 7500 FC OR 9300 FH | 7500 FC OR 9300 FH | ALI |  |  | 1 | 0.20 | 0.24 |  | PW6000A
R | 3-71 | 712111-01-1 | 435 | FORWARD ENGINE MOUNT | EN | DET |  |  | 2200 FC OR 4500 FH | 2200 FC OR 4500 FH | ALI |  |  | 1 | 0.10 | 0.02 |  | A318-PAX CFM56-5 OR A319-PAX CFM56-5 OR A320 CFM56-5
R | 3-71 | 712111-01-1 | 436 | FORWARD ENGINE MOUNT | EN | DET |  |  | 2200 FC OR 4500 FH | 2200 FC OR 4500 FH | ALI |  |  | 1 | 0.10 | 0.04 |  | A318-PAX CFM56-5 OR A319-PAX CFM56-5 OR A320 CFM56-5
R | 3-71 | 712111-01-1 | 445 | FORWARD ENGINE MOUNT | EN | DET |  |  | 2200 FC OR 4500 FH | 2200 FC OR 4500 FH | ALI |  |  | 1 | 0.10 | 0.02 |  | A318-PAX CFM56-5 OR A319-PAX CFM56-5 OR A320 CFM56-5
R | 3-71 | 712111-01-1 | 446 | FORWARD ENGINE MOUNT | EN | DET |  |  | 2200 FC OR 4500 FH | 2200 FC OR 4500 FH | ALI |  |  | 1 | 0.10 | 0.04 |  | A318-PAX CFM56-5 OR A319-PAX CFM56-5 OR A320 CFM56-5
R | 3-71 | 712111-01-1 | 451 | FORWARD ENGINE MOUNT | EN | DET |  |  | 2200 FC OR 4500 FH | 2200 FC OR 4500 FH | ALI |  |  | 1 | 0.10 | 0.26 |  | A318-PAX CFM56-5 OR A319-PAX CFM56-5 OR A320 CFM56-5
R | 3-71 | 712111-01-1 | 461 | FORWARD ENGINE MOUNT | EN | DET |  |  | 2200 FC OR 4500 FH | 2200 FC OR 4500 FH | ALI |  |  | 1 | 0.10 | 0.26 |  | A318-PAX CFM56-5 OR A319-PAX CFM56-5 OR A320 CFM56-5
| 3-71 | 712111-01-2 | 435 | FORWARD ENGINE MOUNT | EN | DET |  |  | 800 FC OR 1600 FH | 800 FC OR 1600 FH | ALI |  |  | 1 | 0.10 | 0.02 |  | A321 CFM56-5
| 3-71 | 712111-01-2 | 436 | FORWARD ENGINE MOUNT | EN | DET |  |  | 800 FC OR 1600 FH | 800 FC OR 1600 FH | ALI |  |  | 1 | 0.10 | 0.04 |  | A321 CFM56-5
| 3-71 | 712111-01-2 | 445 | FORWARD ENGINE MOUNT | EN | DET |  |  | 800 FC OR 1600 FH | 800 FC OR 1600 FH | ALI |  |  | 1 | 0.10 | 0.02 |  | A321 CFM56-5
| 3-71 | 712111-01-2 | 446 | FORWARD ENGINE MOUNT | EN | DET |  |  | 800 FC OR 1600 FH | 800 FC OR 1600 FH | ALI |  |  | 1 | 0.10 | 0.04 |  | A321 CFM56-5
| 3-71 | 712111-01-2 | 451 | FORWARD ENGINE MOUNT | EN | DET |  |  | 800 FC OR 1600 FH | 800 FC OR 1600 FH | ALI |  |  | 1 | 0.10 | 0.26 |  | A321 CFM56-5
| 3-71 | 712111-01-2 | 461 | FORWARD ENGINE MOUNT | EN | DET |  |  | 800 FC OR 1600 FH | 800 FC OR 1600 FH | ALI |  |  | 1 | 0.10 | 0.26 |  | A321 CFM56-5
R | 3-71 | 712111-01-3 | 450 | FORWARD ENGINE MOUNT | EN | DET |  |  | 2200 FC OR 9700 FH | 2200 FC OR 9700 FH | ALI |  |  | 1 | 0.20 | 0.32 |  | A319-VIP CFM56-5
R | 3-71 | 712111-01-3 | 460 | FORWARD ENGINE MOUNT | EN | DET |  |  | 2200 FC OR 9700 FH | 2200 FC OR 9700 FH | ALI |  |  | 1 | 0.20 | 0.32 |  | A319-VIP CFM56-5
R | 3-71 | 712111-01-4 | 450 | FORWARD ENGINE MOUNT | EN | DET |  |  | 2200 FC OR 6700 FH | 2200 FC OR 6700 FH | ALI |  |  | 1 | 0.20 | 0.32 |  | A318-VIP CFM56-5
R | 3-71 | 712111-01-4 | 460 | FORWARD ENGINE MOUNT | EN | DET |  |  | 2200 FC OR 6700 FH | 2200 FC OR 6700 FH | ALI |  |  | 1 | 0.20 | 0.32 |  | A318-VIP CFM56-5
R | 3-71 | 712111-02-1 | 435 | FORWARD ENGINE MOUNT | EN | DET |  |  | 12 YE | 12 YE NOTE | MRB CPCP |  | NO | 1 | 0.50 | 0.02 | 32.00 | CFM56-5
R | 3-71 | 712111-02-1 | 436 | FORWARD ENGINE MOUNT | EN | DET |  |  | 12 YE | 12 YE NOTE | MRB CPCP |  | NO | 1 | 0.50 | 0.04 | 32.00 | CFM56-5
R | 3-71 | 712111-02-1 | 445 | FORWARD ENGINE MOUNT | EN | DET |  |  | 12 YE | 12 YE NOTE | MRB CPCP |  | NO | 1 | 0.50 | 0.02 | 32.00 | CFM56-5
R | 3-71 | 712111-02-1 | 446 | FORWARD ENGINE MOUNT | EN | DET |  |  | 12 YE | 12 YE NOTE | MRB CPCP |  | NO | 1 | 0.50 | 0.04 | 32.00 | CFM56-5
R | 3-71 | 712111-02-1 | 451 | FORWARD ENGINE MOUNT | EN | DET |  |  | 12 YE | 12 YE NOTE | MRB CPCP |  | NO | 1 | 0.50 | 0.26 | 32.00 | CFM56-5
R | 3-71 | 712111-02-1 | 461 | FORWARD ENGINE MOUNT | EN | DET |  |  | 12 YE | 12 YE NOTE | MRB CPCP |  | NO | 1 | 0.50 | 0.26 | 32.00 | CFM56-5
| 3-71 | 712111-03-1 | 435 | FORWARD ENGINE MOUNT | EN | DET |  |  | 7500 FC OR 15000 FH | 7500 FC OR 15000 FH | ALI |  |  | 1 | 0.10 | 0.02 |  | A319-PAX IAE OR A320 IAE
| 3-71 | 712111-03-1 | 436 | FORWARD ENGINE MOUNT | EN | DET |  |  | 7500 FC OR 15000 FH | 7500 FC OR 15000 FH | ALI |  |  | 1 | 0.10 | 0.04 |  | A319-PAX IAE OR A320 IAE
| 3-71 | 712111-03-1 | 445 | FORWARD ENGINE MOUNT | EN | DET |  |  | 7500 FC OR 15000 FH | 7500 FC OR 15000 FH | ALI |  |  | 1 | 0.10 | 0.02 |  | A319-PAX IAE OR A320 IAE
| 3-71 | 712111-03-1 | 446 | FORWARD ENGINE MOUNT | EN | DET |  |  | 7500 FC OR 15000 FH | 7500 FC OR 15000 FH | ALI |  |  | 1 | 0.10 | 0.04 |  | A319-PAX IAE OR A320 IAE
| 3-71 | 712111-03-1 | 451 | FORWARD ENGINE MOUNT | EN | DET |  |  | 7500 FC OR 15000 FH | 7500 FC OR 15000 FH | ALI |  |  | 1 | 0.10 | 0.26 |  | A319-PAX IAE OR A320 IAE
| 3-71 | 712111-03-1 | 461 | FORWARD ENGINE MOUNT | EN | DET |  |  | 7500 FC OR 15000 FH | 7500 FC OR 15000 FH | ALI |  |  | 1 | 0.10 | 0.26 |  | A319-PAX IAE OR A320 IAE
| 3-71 | 712111-03-2 | 435 | FORWARD ENGINE MOUNT | EN | DET |  |  | 4500 FC OR 9000 FH | 4500 FC OR 9000 FH | ALI |  |  | 1 | 0.10 | 0.02 |  | A321 IAE
| 3-71 | 712111-03-2 | 436 | FORWARD ENGINE MOUNT | EN | DET |  |  | 4500 FC OR 9000 FH | 4500 FC OR 9000 FH | ALI |  |  | 1 | 0.10 | 0.04 |  | A321 IAE
| 3-71 | 712111-03-2 | 445 | FORWARD ENGINE MOUNT | EN | DET |  |  | 4500 FC OR 9000 FH | 4500 FC OR 9000 FH | ALI |  |  | 1 | 0.10 | 0.02 |  | A321 IAE
| 3-71 | 712111-03-2 | 446 | FORWARD ENGINE MOUNT | EN | DET |  |  | 4500 FC OR 9000 FH | 4500 FC OR 9000 FH | ALI |  |  | 1 | 0.10 | 0.04 |  | A321 IAE
| 3-71 | 712111-03-2 | 451 | FORWARD ENGINE MOUNT | EN | DET |  |  | 4500 FC OR 9000 FH | 4500 FC OR 9000 FH | ALI |  |  | 1 | 0.10 | 0.26 |  | A321 IAE
| 3-71 | 712111-03-2 | 461 | FORWARD ENGINE MOUNT | EN | DET |  |  | 4500 FC OR 9000 FH | 4500 FC OR 9000 FH | ALI |  |  | 1 | 0.10 | 0.26 |  | A321 IAE
| 3-71 | 712111-03-3 | 450 | FORWARD ENGINE MOUNT | EN | DET |  |  | 2800 FC OR 12000 FH | 2800 FC OR 12000 FH | ALI |  |  | 1 | 0.30 | 0.32 |  | A319-VIP IAE
| 3-71 | 712111-03-3 | 460 | FORWARD ENGINE MOUNT | EN | DET |  |  | 2800 FC OR 12000 FH | 2800 FC OR 12000 FH | ALI |  |  | 1 | 0.30 | 0.32 |  | A319-VIP IAE
R | 3-71 | 712111-04-1 | 435 | FORWARD ENGINE MOUNT | EN | DET |  |  | 12 YE | 12 YE NOTE | MRB CPCP |  | NO | 1 | 0.50 | 0.02 | 32.00 | IAE
R | 3-71 | 712111-04-1 | 436 | FORWARD ENGINE MOUNT | EN | DET |  |  | 12 YE | 12 YE NOTE | MRB CPCP |  | NO | 1 | 0.50 | 0.04 | 32.00 | IAE
R | 3-71 | 712111-04-1 | 445 | FORWARD ENGINE MOUNT | EN | DET |  |  | 12 YE | 12 YE NOTE | MRB CPCP |  | NO | 1 | 0.50 | 0.02 | 32.00 | IAE
R | 3-71 | 712111-04-1 | 446 | FORWARD ENGINE MOUNT | EN | DET |  |  | 12 YE | 12 YE NOTE | MRB CPCP |  | NO | 1 | 0.50 | 0.04 | 32.00 | IAE
R | 3-71 | 712111-04-1 | 451 | FORWARD ENGINE MOUNT | EN | DET |  |  | 12 YE | 12 YE NOTE | MRB CPCP |  | NO | 1 | 0.50 | 0.26 | 32.00 | IAE
R | 3-71 | 712111-04-1 | 461 | FORWARD ENGINE MOUNT | EN | DET |  |  | 12 YE | 12 YE NOTE | MRB CPCP |  | NO | 1 | 0.50 | 0.26 | 32.00 | IAE
| 3-71 | 712111-05-2 | 450 | FORWARD ENGINE MOUNT | AF | SDI |  |  | 2800 FC OR 12000 FH | 2800 FC OR 12000 FH | ALI |  |  | 1 | 0.58 | 0.32 |  | A319-VIP CFM56-5
| 3-71 | 712111-05-2 | 460 | FORWARD ENGINE MOUNT | AF | SDI |  |  | 2800 FC OR 12000 FH | 2800 FC OR 12000 FH | ALI |  |  | 1 | 0.58 | 0.32 |  | A319-VIP CFM56-5
| 3-71 | 712111-05-3 | 450 | FORWARD ENGINE MOUNT | AF | SDI |  |  | 6900 FC OR 20700 FH | 6900 FC OR 20700 FH | ALI |  |  | 1 | 0.58 | 0.32 |  | A318-VIP CFM56-5
| 3-71 | 712111-05-3 | 460 | FORWARD ENGINE MOUNT | AF | SDI |  |  | 6900 FC OR 20700 FH | 6900 FC OR 20700 FH | ALI |  |  | 1 | 0.58 | 0.32 |  | A318-VIP CFM56-5
| 3-71 | 712111-05-4 | 450 | FORWARD ENGINE MOUNT | AF | SDI |  |  | 7500 FC OR 15000 FH | 7500 FC OR 15000 FH | ALI |  |  | 1 | 0.58 | 0.32 |  | A318-PAX CFM56-5 OR A319-PAX CFM56-5 OR A320 CFM56-5 OR A321 CFM56-5
| 3-71 | 712111-05-4 | 460 | FORWARD ENGINE MOUNT | AF | SDI |  |  | 7500 FC OR 15000 FH | 7500 FC OR 15000 FH | ALI |  |  | 1 | 0.58 | 0.32 |  | A318-PAX CFM56-5 OR A319-PAX CFM56-5 OR A320 CFM56-5 OR A321 CFM56-5
| 3-71 | 712111-06-1 | 450 | FORWARD ENGINE MOUNT | AF | SDI |  |  | 7500 FC OR 15000 FH | 7500 FC OR 15000 FH | ALI |  |  | 1 | 0.67 | 0.32 |  | A319-PAX IAE OR A320 IAE OR A321 IAE
| 3-71 | 712111-06-1 | 460 | FORWARD ENGINE MOUNT | AF | SDI |  |  | 7500 FC OR 15000 FH | 7500 FC OR 15000 FH | ALI |  |  | 1 | 0.67 | 0.32 |  | A319-PAX IAE OR A320 IAE OR A321 IAE
| 3-71 | 712111-06-2 | 450 | FORWARD ENGINE MOUNT | AF | SDI |  |  | 2800 FC OR 12000 FH | 2800 FC OR 12000 FH | ALI |  |  | 1 | 0.67 | 0.32 |  | A319-VIP IAE
| 3-71 | 712111-06-2 | 460 | FORWARD ENGINE MOUNT | AF | SDI |  |  | 2800 FC OR 12000 FH | 2800 FC OR 12000 FH | ALI |  |  | 1 | 0.67 | 0.32 |  | A319-VIP IAE
| 3-71 | 712112-01-1 | 450 | FORWARD ENGINE MOUNT | NDT | SDI |  |  | 7500 FC OR 15000 FH | 7500 FC OR 15000 FH | ALI |  |  | 1 | 0.55 | 0.32 |  | A318-PAX CFM56-5 OR A319-PAX CFM56-5 OR A320 CFM56-5 OR A321 CFM56-5
| 3-71 | 712112-01-1 | 460 | FORWARD ENGINE MOUNT | NDT | SDI |  |  | 7500 FC OR 15000 FH | 7500 FC OR 15000 FH | ALI |  |  | 1 | 0.55 | 0.32 |  | A318-PAX CFM56-5 OR A319-PAX CFM56-5 OR A320 CFM56-5 OR A321 CFM56-5
| 3-71 | 712112-01-2 | 450 | FORWARD ENGINE MOUNT | NDT | SDI |  |  | 2800 FC OR 12000 FH | 2800 FC OR 12000 FH | ALI |  |  | 1 | 0.55 | 0.32 |  | A319-VIP CFM56-5
| 3-71 | 712112-01-2 | 460 | FORWARD ENGINE MOUNT | NDT | SDI |  |  | 2800 FC OR 12000 FH | 2800 FC OR 12000 FH | ALI |  |  | 1 | 0.55 | 0.32 |  | A319-VIP CFM56-5
| 3-71 | 712112-01-3 | 450 | FORWARD ENGINE MOUNT | NDT | SDI |  |  | 6900 FC OR 20700 FH | 6900 FC OR 20700 FH | ALI |  |  | 1 | 0.55 | 0.32 |  | A318-VIP CFM56-5
| 3-71 | 712112-01-3 | 460 | FORWARD ENGINE MOUNT | NDT | SDI |  |  | 6900 FC OR 20700 FH | 6900 FC OR 20700 FH | ALI |  |  | 1 | 0.55 | 0.32 |  | A318-VIP CFM56-5
| 3-71 | 712112-02-1 | 450 | FORWARD ENGINE MOUNT | NDT | SDI |  |  | 7500 FC OR 15000 FH | 7500 FC OR 15000 FH | ALI |  |  | 1 | 0.50 | 0.32 |  | A319-PAX IAE OR A320 IAE OR A321 IAE
| 3-71 | 712112-02-1 | 460 | FORWARD ENGINE MOUNT | NDT | SDI |  |  | 7500 FC OR 15000 FH | 7500 FC OR 15000 FH | ALI |  |  | 1 | 0.50 | 0.32 |  | A319-PAX IAE OR A320 IAE OR A321 IAE
| 3-71 | 712112-02-2 | 450 | FORWARD ENGINE MOUNT | NDT | SDI |  |  | 2800 FC OR 12000 FH | 2800 FC OR 12000 FH | ALI |  |  | 1 | 0.50 | 0.32 |  | A319-VIP IAE
| 3-71 | 712112-02-2 | 460 | FORWARD ENGINE MOUNT | NDT | SDI |  |  | 2800 FC OR 12000 FH | 2800 FC OR 12000 FH | ALI |  |  | 1 | 0.50 | 0.32 |  | A319-VIP IAE
| 3-71 | 712121-01-1 | 453 | FORWARD ENGINE MOUNT | EN | DET |  |  | 12 YE | 12 YE | MRB CPCP |  | NO | 1 | 0.10 | 0.08 | 32.00 | PW1100G
| 3-71 | 712121-01-1 | 454 | FORWARD ENGINE MOUNT | EN | DET |  |  | 12 YE | 12 YE | MRB CPCP |  | NO | 1 | 0.10 | 0.24 | 32.00 | PW1100G
| 3-71 | 712121-01-1 | 463 | FORWARD ENGINE MOUNT | EN | DET |  |  | 12 YE | 12 YE | MRB CPCP |  | NO | 1 | 0.10 | 0.08 | 32.00 | PW1100G
| 3-71 | 712121-01-1 | 464 | FORWARD ENGINE MOUNT | EN | DET |  |  | 12 YE | 12 YE | MRB CPCP |  | NO | 1 | 0.10 | 0.24 | 32.00 | PW1100G
R | 3-71 | 712122-01-1 | 453 | FORWARD ENGINE MOUNT | EN | DET |  |  | 13600 FC OR 27200 FH | 13600 FC OR 27200 FH | ALI |  |  | 1 | 0.25 | 0.08 | 0.65 | A320-PAX PW1100G
R | 3-71 | 712122-01-1 | 454 | FORWARD ENGINE MOUNT | EN | DET |  |  | 13600 FC OR 27200 FH | 13600 FC OR 27200 FH | ALI |  |  | 1 | 0.25 | 0.24 | 0.65 | A320-PAX PW1100G
R | 3-71 | 712122-01-1 | 463 | FORWARD ENGINE MOUNT | EN | DET |  |  | 13600 FC OR 27200 FH | 13600 FC OR 27200 FH | ALI |  |  | 1 | 0.25 | 0.08 | 0.65 | A320-PAX PW1100G
R | 3-71 | 712122-01-1 | 464 | FORWARD ENGINE MOUNT | EN | DET |  |  | 13600 FC OR 27200 FH | 13600 FC OR 27200 FH | ALI |  |  | 1 | 0.25 | 0.24 | 0.65 | A320-PAX PW1100G
R | 3-71 | 712122-01-2 | 453 | FORWARD ENGINE MOUNT | EN | DET |  |  | 12600 FC OR 25300 FH | 12600 FC OR 25300 FH | ALI |  |  | 1 | 0.25 | 0.08 | 0.65 | A321 PW1100G
R | 3-71 | 712122-01-2 | 454 | FORWARD ENGINE MOUNT | EN | DET |  |  | 12600 FC OR 25300 FH | 12600 FC OR 25300 FH | ALI |  |  | 1 | 0.25 | 0.24 | 0.65 | A321 PW1100G
R | 3-71 | 712122-01-2 | 463 | FORWARD ENGINE MOUNT | EN | DET |  |  | 12600 FC OR 25300 FH | 12600 FC OR 25300 FH | ALI |  |  | 1 | 0.25 | 0.08 | 0.65 | A321 PW1100G
R | 3-71 | 712122-01-2 | 464 | FORWARD ENGINE MOUNT | EN | DET |  |  | 12600 FC OR 25300 FH | 12600 FC OR 25300 FH | ALI |  |  | 1 | 0.25 | 0.24 | 0.65 | A321 PW1100G
N | 3-71 | 712122-01-3 | 453 | FORWARD ENGINE MOUNT | EN | DET |  |  | 10000 FC OR 43300 FH | 10000 FC OR 43300 FH | ALI |  |  | 1 | 0.25 | 0.08 | 0.65 | A320-VIP PW1100G
N | 3-71 | 712122-01-3 | 454 | FORWARD ENGINE MOUNT | EN | DET |  |  | 10000 FC OR 43300 FH | 10000 FC OR 43300 FH | ALI |  |  | 1 | 0.25 | 0.24 | 0.65 | A320-VIP PW1100G
N | 3-71 | 712122-01-3 | 463 | FORWARD ENGINE MOUNT | EN | DET |  |  | 10000 FC OR 43300 FH | 10000 FC OR 43300 FH | ALI |  |  | 1 | 0.25 | 0.08 | 0.65 | A320-VIP PW1100G
N | 3-71 | 712122-01-3 | 464 | FORWARD ENGINE MOUNT | EN | DET |  |  | 10000 FC OR 43300 FH | 10000 FC OR 43300 FH | ALI |  |  | 1 | 0.25 | 0.24 | 0.65 | A320-VIP PW1100G
| 3-71 | 712123-01-1 | 453 | FORWARD ENGINE MOUNT | NDT | SDI |  |  | 15000 FC OR 30000 FH | 15000 FC OR 30000 FH | ALI |  |  | 1 | 0.13 | 0.08 |  | PW1100G
| 3-71 | 712123-01-1 | 454 | FORWARD ENGINE MOUNT | NDT | SDI |  |  | 15000 FC OR 30000 FH | 15000 FC OR 30000 FH | ALI |  |  | 1 | 0.13 | 0.24 |  | PW1100G
| 3-71 | 712123-01-1 | 463 | FORWARD ENGINE MOUNT | NDT | SDI |  |  | 15000 FC OR 30000 FH | 15000 FC OR 30000 FH | ALI |  |  | 1 | 0.13 | 0.08 |  | PW1100G
| 3-71 | 712123-01-1 | 464 | FORWARD ENGINE MOUNT | NDT | SDI |  |  | 15000 FC OR 30000 FH | 15000 FC OR 30000 FH | ALI |  |  | 1 | 0.13 | 0.24 |  | PW1100G
| 3-71 | 712131-01-1 | 453 | FORWARD ENGINE MOUNT | EN | DET |  |  | 12 YE | 12 YE | MRB CPCP |  | NO | 1 | 0.10 | 0.08 | 32.00 | LEAP-1A
| 3-71 | 712131-01-1 | 454 | FORWARD ENGINE MOUNT | EN | DET |  |  | 12 YE | 12 YE | MRB CPCP |  | NO | 1 | 0.10 | 0.24 | 32.00 | LEAP-1A
| 3-71 | 712131-01-1 | 463 | FORWARD ENGINE MOUNT | EN | DET |  |  | 12 YE | 12 YE | MRB CPCP |  | NO | 1 | 0.10 | 0.08 | 32.00 | LEAP-1A
| 3-71 | 712131-01-1 | 464 | FORWARD ENGINE MOUNT | EN | DET |  |  | 12 YE | 12 YE | MRB CPCP |  | NO | 1 | 0.10 | 0.24 | 32.00 | LEAP-1A
R | 3-71 | 712132-01-1 | 453 | FORWARD ENGINE MOUNT | EN | DET |  |  | 14300 FC OR 28700 FH | 14300 FC OR 28700 FH | ALI |  |  | 1 | 0.25 | 0.08 | 0.65 | A319-PAX LEAP-1A OR A320-PAX LEAP-1A OR A321 LEAP-1A
R | 3-71 | 712132-01-1 | 454 | FORWARD ENGINE MOUNT | EN | DET |  |  | 14300 FC OR 28700 FH | 14300 FC OR 28700 FH | ALI |  |  | 1 | 0.25 | 0.24 | 0.65 | A319-PAX LEAP-1A OR A320-PAX LEAP-1A OR A321 LEAP-1A
R | 3-71 | 712132-01-1 | 463 | FORWARD ENGINE MOUNT | EN | DET |  |  | 14300 FC OR 28700 FH | 14300 FC OR 28700 FH | ALI |  |  | 1 | 0.25 | 0.08 | 0.65 | A319-PAX LEAP-1A OR A320-PAX LEAP-1A OR A321 LEAP-1A
R | 3-71 | 712132-01-1 | 464 | FORWARD ENGINE MOUNT | EN | DET |  |  | 14300 FC OR 28700 FH | 14300 FC OR 28700 FH | ALI |  |  | 1 | 0.25 | 0.24 | 0.65 | A319-PAX LEAP-1A OR A320-PAX LEAP-1A OR A321 LEAP-1A
N | 3-71 | 712132-01-2 | 453 | FORWARD ENGINE MOUNT | EN | DET |  |  | 10900 FC OR 47000 FH | 10900 FC OR 47000 FH | ALI |  |  | 1 | 0.25 | 0.08 | 0.65 | A319-VIP LEAP-1A OR A320-VIP LEAP-1A
N | 3-71 | 712132-01-2 | 454 | FORWARD ENGINE MOUNT | EN | DET |  |  | 10900 FC OR 47000 FH | 10900 FC OR 47000 FH | ALI |  |  | 1 | 0.25 | 0.24 | 0.65 | A319-VIP LEAP-1A OR A320-VIP LEAP-1A
N | 3-71 | 712132-01-2 | 463 | FORWARD ENGINE MOUNT | EN | DET |  |  | 10900 FC OR 47000 FH | 10900 FC OR 47000 FH | ALI |  |  | 1 | 0.25 | 0.08 | 0.65 | A319-VIP LEAP-1A OR A320-VIP LEAP-1A
N | 3-71 | 712132-01-2 | 464 | FORWARD ENGINE MOUNT | EN | DET |  |  | 10900 FC OR 47000 FH | 10900 FC OR 47000 FH | ALI |  |  | 1 | 0.25 | 0.24 | 0.65 | A319-VIP LEAP-1A OR A320-VIP LEAP-1A
| 3-71 | 712133-01-1 | 453 | FORWARD ENGINE MOUNT | NDT | SDI |  |  | 15000 FC OR 30000 FH | 15000 FC OR 30000 FH | ALI |  |  | 1 | 0.13 | 0.08 |  | LEAP-1A
| 3-71 | 712133-01-1 | 454 | FORWARD ENGINE MOUNT | NDT | SDI |  |  | 15000 FC OR 30000 FH | 15000 FC OR 30000 FH | ALI |  |  | 1 | 0.13 | 0.24 |  | LEAP-1A
| 3-71 | 712133-01-1 | 463 | FORWARD ENGINE MOUNT | NDT | SDI |  |  | 15000 FC OR 30000 FH | 15000 FC OR 30000 FH | ALI |  |  | 1 | 0.13 | 0.08 |  | LEAP-1A
| 3-71 | 712133-01-1 | 464 | FORWARD ENGINE MOUNT | NDT | SDI |  |  | 15000 FC OR 30000 FH | 15000 FC OR 30000 FH | ALI |  |  | 1 | 0.13 | 0.24 |  | LEAP-1A
| 3-71 | 712201-01-1 | 451 | AFT ENGINE MOUNT | EN | DET |  |  | 12 YE | 12 YE | MRB CPCP |  | NO | 1 | 0.10 | 0.32 | 32.00 | PW6000A
| 3-71 | 712201-01-1 | 453 | AFT ENGINE MOUNT | EN | DET |  |  | 12 YE | 12 YE | MRB CPCP |  | NO | 1 | 0.10 |  | 32.00 | PW6000A
| 3-71 | 712201-01-1 | 454 | AFT ENGINE MOUNT | EN | DET |  |  | 12 YE | 12 YE | MRB CPCP |  | NO | 1 | 0.10 |  | 32.00 | PW6000A
| 3-71 | 712201-01-1 | 461 | AFT ENGINE MOUNT | EN | DET |  |  | 12 YE | 12 YE | MRB CPCP |  | NO | 1 | 0.10 | 0.32 | 32.00 | PW6000A
| 3-71 | 712201-01-1 | 463 | AFT ENGINE MOUNT | EN | DET |  |  | 12 YE | 12 YE | MRB CPCP |  | NO | 1 | 0.10 |  | 32.00 | PW6000A
| 3-71 | 712201-01-1 | 464 | AFT ENGINE MOUNT | EN | DET |  |  | 12 YE | 12 YE | MRB CPCP |  | NO | 1 | 0.10 |  | 32.00 | PW6000A
| 3-71 | 712202-01-1 | 451 | AFT ENGINE MOUNT | EN | DET |  |  | 7500 FC OR 9300 FH | 7500 FC OR 9300 FH | ALI |  |  | 1 | 0.14 | 0.06 |  | PW6000A
| 3-71 | 712202-01-1 | 453 | AFT ENGINE MOUNT | EN | DET |  |  | 7500 FC OR 9300 FH | 7500 FC OR 9300 FH | ALI |  |  | 1 | 0.14 | 0.02 |  | PW6000A
| 3-71 | 712202-01-1 | 454 | AFT ENGINE MOUNT | EN | DET |  |  | 7500 FC OR 9300 FH | 7500 FC OR 9300 FH | ALI |  |  | 1 | 0.14 | 0.24 |  | PW6000A
| 3-71 | 712202-01-1 | 461 | AFT ENGINE MOUNT | EN | DET |  |  | 7500 FC OR 9300 FH | 7500 FC OR 9300 FH | ALI |  |  | 1 | 0.14 | 0.06 |  | PW6000A
| 3-71 | 712202-01-1 | 463 | AFT ENGINE MOUNT | EN | DET |  |  | 7500 FC OR 9300 FH | 7500 FC OR 9300 FH | ALI |  |  | 1 | 0.14 | 0.02 |  | PW6000A
| 3-71 | 712202-01-1 | 464 | AFT ENGINE MOUNT | EN | DET |  |  | 7500 FC OR 9300 FH | 7500 FC OR 9300 FH | ALI |  |  | 1 | 0.14 | 0.24 |  | PW6000A
| 3-71 | 712202-02-1 | 451 | AFT ENGINE MOUNT | NDT | SDI |  |  | 7500 FC OR 9300 FH | 7500 FC OR 9300 FH | ALI |  |  | 1 | 0.08 | 0.06 |  | PW6000A
| 3-71 | 712202-02-1 | 453 | AFT ENGINE MOUNT | NDT | SDI |  |  | 7500 FC OR 9300 FH | 7500 FC OR 9300 FH | ALI |  |  | 1 | 0.08 | 0.02 |  | PW6000A
| 3-71 | 712202-02-1 | 454 | AFT ENGINE MOUNT | NDT | SDI |  |  | 7500 FC OR 9300 FH | 7500 FC OR 9300 FH | ALI |  |  | 1 | 0.08 | 0.24 |  | PW6000A
| 3-71 | 712202-02-1 | 461 | AFT ENGINE MOUNT | NDT | SDI |  |  | 7500 FC OR 9300 FH | 7500 FC OR 9300 FH | ALI |  |  | 1 | 0.08 | 0.06 |  | PW6000A
| 3-71 | 712202-02-1 | 463 | AFT ENGINE MOUNT | NDT | SDI |  |  | 7500 FC OR 9300 FH | 7500 FC OR 9300 FH | ALI |  |  | 1 | 0.08 | 0.02 |  | PW6000A
| 3-71 | 712202-02-1 | 464 | AFT ENGINE MOUNT | NDT | SDI |  |  | 7500 FC OR 9300 FH | 7500 FC OR 9300 FH | ALI |  |  | 1 | 0.08 | 0.24 |  | PW6000A
R | 3-71 | 712211-01-1 | 451 | AFT ENGINE MOUNT | EN | DET |  |  | 12 YE | 12 YE NOTE | MRB CPCP |  | NO | 1 | 0.50 | 0.06 | 32.00 | CFM56-5
R | 3-71 | 712211-01-1 | 453 | AFT ENGINE MOUNT | EN | DET |  |  | 12 YE | 12 YE NOTE | MRB CPCP |  | NO | 1 | 0.50 | 0.02 | 32.00 | CFM56-5
R | 3-71 | 712211-01-1 | 454 | AFT ENGINE MOUNT | EN | DET |  |  | 12 YE | 12 YE NOTE | MRB CPCP |  | NO | 1 | 0.50 | 0.24 | 32.00 | CFM56-5
R | 3-71 | 712211-01-1 | 461 | AFT ENGINE MOUNT | EN | DET |  |  | 12 YE | 12 YE NOTE | MRB CPCP |  | NO | 1 | 0.50 | 0.06 | 32.00 | CFM56-5
R | 3-71 | 712211-01-1 | 463 | AFT ENGINE MOUNT | EN | DET |  |  | 12 YE | 12 YE NOTE | MRB CPCP |  | NO | 1 | 0.50 | 0.02 | 32.00 | CFM56-5
R | 3-71 | 712211-01-1 | 464 | AFT ENGINE MOUNT | EN | DET |  |  | 12 YE | 12 YE NOTE | MRB CPCP |  | NO | 1 | 0.50 | 0.24 | 32.00 | CFM56-5
R | 3-71 | 712211-02-1 | 451 | AFT ENGINE MOUNT | EN | DET |  |  | 12 YE | 12 YE NOTE | MRB CPCP |  | NO | 1 | 0.50 | 0.06 | 32.00 | IAE
R | 3-71 | 712211-02-1 | 453 | AFT ENGINE MOUNT | EN | DET |  |  | 12 YE | 12 YE NOTE | MRB CPCP |  | NO | 1 | 0.50 | 0.02 | 32.00 | IAE
R | 3-71 | 712211-02-1 | 454 | AFT ENGINE MOUNT | EN | DET |  |  | 12 YE | 12 YE NOTE | MRB CPCP |  | NO | 1 | 0.50 | 0.24 | 32.00 | IAE
R | 3-71 | 712211-02-1 | 461 | AFT ENGINE MOUNT | EN | DET |  |  | 12 YE | 12 YE NOTE | MRB CPCP |  | NO | 1 | 0.50 | 0.06 | 32.00 | IAE
R | 3-71 | 712211-02-1 | 463 | AFT ENGINE MOUNT | EN | DET |  |  | 12 YE | 12 YE NOTE | MRB CPCP |  | NO | 1 | 0.50 | 0.02 | 32.00 | IAE
R | 3-71 | 712211-02-1 | 464 | AFT ENGINE MOUNT | EN | DET |  |  | 12 YE | 12 YE NOTE | MRB CPCP |  | NO | 1 | 0.50 | 0.24 | 32.00 | IAE
| 3-71 | 712211-03-1 | 451 | AFT ENGINE MOUNT | EN | DET |  |  | 7500 FC OR 15000 FH | 7500 FC OR 15000 FH | ALI |  |  | 1 | 0.10 | 0.06 |  | A318-PAX CFM56-5 OR A319-PAX CFM56-5 OR A320 CFM56-5 OR A321 CFM56-5
| 3-71 | 712211-03-1 | 453 | AFT ENGINE MOUNT | EN | DET |  |  | 7500 FC OR 15000 FH | 7500 FC OR 15000 FH | ALI |  |  | 1 | 0.10 | 0.02 |  | A318-PAX CFM56-5 OR A319-PAX CFM56-5 OR A320 CFM56-5 OR A321 CFM56-5
| 3-71 | 712211-03-1 | 454 | AFT ENGINE MOUNT | EN | DET |  |  | 7500 FC OR 15000 FH | 7500 FC OR 15000 FH | ALI |  |  | 1 | 0.10 | 0.24 |  | A318-PAX CFM56-5 OR A319-PAX CFM56-5 OR A320 CFM56-5 OR A321 CFM56-5
| 3-71 | 712211-03-1 | 461 | AFT ENGINE MOUNT | EN | DET |  |  | 7500 FC OR 15000 FH | 7500 FC OR 15000 FH | ALI |  |  | 1 | 0.10 | 0.06 |  | A318-PAX CFM56-5 OR A319-PAX CFM56-5 OR A320 CFM56-5 OR A321 CFM56-5
| 3-71 | 712211-03-1 | 463 | AFT ENGINE MOUNT | EN | DET |  |  | 7500 FC OR 15000 FH | 7500 FC OR 15000 FH | ALI |  |  | 1 | 0.10 | 0.02 |  | A318-PAX CFM56-5 OR A319-PAX CFM56-5 OR A320 CFM56-5 OR A321 CFM56-5
| 3-71 | 712211-03-1 | 464 | AFT ENGINE MOUNT | EN | DET |  |  | 7500 FC OR 15000 FH | 7500 FC OR 15000 FH | ALI |  |  | 1 | 0.10 | 0.24 |  | A318-PAX CFM56-5 OR A319-PAX CFM56-5 OR A320 CFM56-5 OR A321 CFM56-5
| 3-71 | 712211-03-2 | 450 | AFT ENGINE MOUNT | EN | DET |  |  | 2800 FC OR 12000 FH | 2800 FC OR 12000 FH | ALI |  |  | 1 | 0.30 | 0.32 |  | A319-VIP CFM56-5
| 3-71 | 712211-03-2 | 460 | AFT ENGINE MOUNT | EN | DET |  |  | 2800 FC OR 12000 FH | 2800 FC OR 12000 FH | ALI |  |  | 1 | 0.30 | 0.32 |  | A319-VIP CFM56-5
| 3-71 | 712211-03-3 | 450 | AFT ENGINE MOUNT | EN | DET |  |  | 6900 FC OR 20700 FH | 6900 FC OR 20700 FH | ALI |  |  | 1 | 0.30 | 0.32 |  | A318-VIP CFM56-5
| 3-71 | 712211-03-3 | 460 | AFT ENGINE MOUNT | EN | DET |  |  | 6900 FC OR 20700 FH | 6900 FC OR 20700 FH | ALI |  |  | 1 | 0.30 | 0.32 |  | A318-VIP CFM56-5
| 3-71 | 712211-04-1 | 451 | AFT ENGINE MOUNT | EN | DET |  |  | 7500 FC OR 15000 FH | 7500 FC OR 15000 FH | ALI |  |  | 1 | 0.10 | 0.06 |  | A319-PAX IAE OR A320 IAE OR A321 IAE
| 3-71 | 712211-04-1 | 453 | AFT ENGINE MOUNT | EN | DET |  |  | 7500 FC OR 15000 FH | 7500 FC OR 15000 FH | ALI |  |  | 1 | 0.10 | 0.02 |  | A319-PAX IAE OR A320 IAE OR A321 IAE
| 3-71 | 712211-04-1 | 454 | AFT ENGINE MOUNT | EN | DET |  |  | 7500 FC OR 15000 FH | 7500 FC OR 15000 FH | ALI |  |  | 1 | 0.10 | 0.24 |  | A319-PAX IAE OR A320 IAE OR A321 IAE
| 3-71 | 712211-04-1 | 461 | AFT ENGINE MOUNT | EN | DET |  |  | 7500 FC OR 15000 FH | 7500 FC OR 15000 FH | ALI |  |  | 1 | 0.10 | 0.06 |  | A319-PAX IAE OR A320 IAE OR A321 IAE
| 3-71 | 712211-04-1 | 463 | AFT ENGINE MOUNT | EN | DET |  |  | 7500 FC OR 15000 FH | 7500 FC OR 15000 FH | ALI |  |  | 1 | 0.10 | 0.02 |  | A319-PAX IAE OR A320 IAE OR A321 IAE
| 3-71 | 712211-04-1 | 464 | AFT ENGINE MOUNT | EN | DET |  |  | 7500 FC OR 15000 FH | 7500 FC OR 15000 FH | ALI |  |  | 1 | 0.10 | 0.24 |  | A319-PAX IAE OR A320 IAE OR A321 IAE
| 3-71 | 712211-04-2 | 450 | AFT ENGINE MOUNT | EN | DET |  |  | 2800 FC OR 12000 FH | 2800 FC OR 12000 FH | ALI |  |  | 1 | 0.30 | 0.32 |  | A319-VIP IAE
| 3-71 | 712211-04-2 | 460 | AFT ENGINE MOUNT | EN | DET |  |  | 2800 FC OR 12000 FH | 2800 FC OR 12000 FH | ALI |  |  | 1 | 0.30 | 0.32 |  | A319-VIP IAE
| 3-71 | 712211-05-1 | 450 | AFT ENGINE MOUNT | AF | SDI |  |  | 7500 FC OR 15000 FH | 7500 FC OR 15000 FH | ALI |  |  | 1 | 0.50 | 0.32 |  | A318-PAX CFM56-5 OR A319-PAX CFM56-5 OR A320 CFM56-5 OR A321 CFM56-5
| 3-71 | 712211-05-1 | 460 | AFT ENGINE MOUNT | AF | SDI |  |  | 7500 FC OR 15000 FH | 7500 FC OR 15000 FH | ALI |  |  | 1 | 0.50 | 0.32 |  | A318-PAX CFM56-5 OR A319-PAX CFM56-5 OR A320 CFM56-5 OR A321 CFM56-5
| 3-71 | 712211-05-2 | 450 | AFT ENGINE MOUNT | AF | SDI |  |  | 2800 FC OR 12000 FH | 2800 FC OR 12000 FH | ALI |  |  | 1 | 0.50 | 0.32 |  | A319-VIP CFM56-5
| 3-71 | 712211-05-2 | 460 | AFT ENGINE MOUNT | AF | SDI |  |  | 2800 FC OR 12000 FH | 2800 FC OR 12000 FH | ALI |  |  | 1 | 0.50 | 0.32 |  | A319-VIP CFM56-5
| 3-71 | 712211-05-3 | 450 | AFT ENGINE MOUNT | AF | SDI |  |  | 6900 FC OR 20700 FH | 6900 FC OR 20700 FH | ALI |  |  | 1 | 0.50 | 0.32 |  | A318-VIP CFM56-5
| 3-71 | 712211-05-3 | 460 | AFT ENGINE MOUNT | AF | SDI |  |  | 6900 FC OR 20700 FH | 6900 FC OR 20700 FH | ALI |  |  | 1 | 0.50 | 0.32 |  | A318-VIP CFM56-5
| 3-71 | 712211-06-1 | 450 | AFT ENGINE MOUNT | AF | SDI |  |  | 7500 FC OR 15000 FH | 7500 FC OR 15000 FH | ALI |  |  | 1 | 0.47 | 0.32 |  | A319-PAX IAE OR A320 IAE OR A321 IAE
| 3-71 | 712211-06-1 | 460 | AFT ENGINE MOUNT | AF | SDI |  |  | 7500 FC OR 15000 FH | 7500 FC OR 15000 FH | ALI |  |  | 1 | 0.47 | 0.32 |  | A319-PAX IAE OR A320 IAE OR A321 IAE
| 3-71 | 712211-06-2 | 450 | AFT ENGINE MOUNT | AF | SDI |  |  | 2800 FC OR 12000 FH | 2800 FC OR 12000 FH | ALI |  |  | 1 | 0.47 | 0.32 |  | A319-VIP IAE
| 3-71 | 712211-06-2 | 460 | AFT ENGINE MOUNT | AF | SDI |  |  | 2800 FC OR 12000 FH | 2800 FC OR 12000 FH | ALI |  |  | 1 | 0.47 | 0.32 |  | A319-VIP IAE
| 3-71 | 712212-01-1 | 450 | AFT ENGINE MOUNT | NDT | SDI |  |  | 7500 FC OR 15000 FH | 7500 FC OR 15000 FH | ALI |  |  | 1 | 0.63 | 0.32 |  | A318-PAX CFM56-5 OR A319-PAX CFM56-5 OR A320 CFM56-5 OR A321 CFM56-5
| 3-71 | 712212-01-1 | 460 | AFT ENGINE MOUNT | NDT | SDI |  |  | 7500 FC OR 15000 FH | 7500 FC OR 15000 FH | ALI |  |  | 1 | 0.63 | 0.32 |  | A318-PAX CFM56-5 OR A319-PAX CFM56-5 OR A320 CFM56-5 OR A321 CFM56-5
| 3-71 | 712212-01-2 | 450 | AFT ENGINE MOUNT | NDT | SDI |  |  | 2800 FC OR 12000 FH | 2800 FC OR 12000 FH | ALI |  |  | 1 | 0.63 | 0.32 |  | A319-VIP CFM56-5
| 3-71 | 712212-01-2 | 460 | AFT ENGINE MOUNT | NDT | SDI |  |  | 2800 FC OR 12000 FH | 2800 FC OR 12000 FH | ALI |  |  | 1 | 0.63 | 0.32 |  | A319-VIP CFM56-5
| 3-71 | 712212-01-3 | 450 | AFT ENGINE MOUNT | NDT | SDI |  |  | 6900 FC OR 20700 FH | 6900 FC OR 20700 FH | ALI |  |  | 1 | 0.63 | 0.32 |  | A318-VIP CFM56-5
| 3-71 | 712212-01-3 | 460 | AFT ENGINE MOUNT | NDT | SDI |  |  | 6900 FC OR 20700 FH | 6900 FC OR 20700 FH | ALI |  |  | 1 | 0.63 | 0.32 |  | A318-VIP CFM56-5
| 3-71 | 712212-02-1 | 450 | AFT ENGINE MOUNT | NDT | SDI |  |  | 7500 FC OR 15000 FH | 7500 FC OR 15000 FH | ALI |  |  | 1 | 0.57 | 0.32 |  | A319-PAX IAE OR A320 IAE OR A321 IAE
| 3-71 | 712212-02-1 | 460 | AFT ENGINE MOUNT | NDT | SDI |  |  | 7500 FC OR 15000 FH | 7500 FC OR 15000 FH | ALI |  |  | 1 | 0.57 | 0.32 |  | A319-PAX IAE OR A320 IAE OR A321 IAE
| 3-71 | 712212-02-2 | 450 | AFT ENGINE MOUNT | NDT | SDI |  |  | 2800 FC OR 12000 FH | 2800 FC OR 12000 FH | ALI |  |  | 1 | 0.57 | 0.32 |  | A319-VIP IAE
| 3-71 | 712212-02-2 | 460 | AFT ENGINE MOUNT | NDT | SDI |  |  | 2800 FC OR 12000 FH | 2800 FC OR 12000 FH | ALI |  |  | 1 | 0.57 | 0.32 |  | A319-VIP IAE
| 3-71 | 712213-01-1 | 450 | AFT ENGINE MOUNT | NDT | SDI |  |  | 7500 FC OR 15000 FH | 7500 FC OR 15000 FH | ALI |  |  | 1 | 0.80 | 0.32 |  | A318-PAX CFM56-5 OR A319-PAX CFM56-5 OR A320 CFM56-5 OR A321 CFM56-5
| 3-71 | 712213-01-1 | 460 | AFT ENGINE MOUNT | NDT | SDI |  |  | 7500 FC OR 15000 FH | 7500 FC OR 15000 FH | ALI |  |  | 1 | 0.80 | 0.32 |  | A318-PAX CFM56-5 OR A319-PAX CFM56-5 OR A320 CFM56-5 OR A321 CFM56-5
| 3-71 | 712213-01-2 | 450 | AFT ENGINE MOUNT | NDT | SDI |  |  | 2800 FC OR 12000 FH | 2800 FC OR 12000 FH | ALI |  |  | 1 | 0.80 | 0.32 |  | A319-VIP CFM56-5
| 3-71 | 712213-01-2 | 460 | AFT ENGINE MOUNT | NDT | SDI |  |  | 2800 FC OR 12000 FH | 2800 FC OR 12000 FH | ALI |  |  | 1 | 0.80 | 0.32 |  | A319-VIP CFM56-5
| 3-71 | 712213-01-3 | 450 | AFT ENGINE MOUNT | NDT | SDI |  |  | 6900 FC OR 20700 FH | 6900 FC OR 20700 FH | ALI |  |  | 1 | 0.80 | 0.32 |  | A318-VIP CFM56-5
| 3-71 | 712213-01-3 | 460 | AFT ENGINE MOUNT | NDT | SDI |  |  | 6900 FC OR 20700 FH | 6900 FC OR 20700 FH | ALI |  |  | 1 | 0.80 | 0.32 |  | A318-VIP CFM56-5
| 3-71 | 712213-02-1 | 450 | AFT ENGINE MOUNT | NDT | SDI |  |  | 7500 FC OR 15000 FH | 7500 FC OR 15000 FH | ALI |  |  | 1 | 1.00 | 0.32 |  | A319-PAX IAE OR A320 IAE OR A321 IAE
| 3-71 | 712213-02-1 | 460 | AFT ENGINE MOUNT | NDT | SDI |  |  | 7500 FC OR 15000 FH | 7500 FC OR 15000 FH | ALI |  |  | 1 | 1.00 | 0.32 |  | A319-PAX IAE OR A320 IAE OR A321 IAE
| 3-71 | 712213-02-2 | 450 | AFT ENGINE MOUNT | NDT | SDI |  |  | 2800 FC OR 12000 FH | 2800 FC OR 12000 FH | ALI |  |  | 1 | 1.00 | 0.32 |  | A319-VIP IAE
| 3-71 | 712213-02-2 | 460 | AFT ENGINE MOUNT | NDT | SDI |  |  | 2800 FC OR 12000 FH | 2800 FC OR 12000 FH | ALI |  |  | 1 | 1.00 | 0.32 |  | A319-VIP IAE
| 3-71 | 712221-01-1 | 453 | AFT ENGINE MOUNT | EN | DET |  |  | 12 YE | 12 YE | MRB CPCP |  | NO | 1 | 0.10 | 0.08 | 32.00 | PW1100G
| 3-71 | 712221-01-1 | 454 | AFT ENGINE MOUNT | EN | DET |  |  | 12 YE | 12 YE | MRB CPCP |  | NO | 1 | 0.10 | 0.24 | 32.00 | PW1100G
| 3-71 | 712221-01-1 | 463 | AFT ENGINE MOUNT | EN | DET |  |  | 12 YE | 12 YE | MRB CPCP |  | NO | 1 | 0.10 | 0.08 | 32.00 | PW1100G
| 3-71 | 712221-01-1 | 464 | AFT ENGINE MOUNT | EN | DET |  |  | 12 YE | 12 YE | MRB CPCP |  | NO | 1 | 0.10 | 0.24 | 32.00 | PW1100G
R | 3-71 | 712222-01-1 | 453 | AFT ENGINE MOUNT | EN | DET |  |  | 11300 FC OR 22600 FH | 11300 FC OR 22600 FH | ALI |  |  | 1 | 0.18 | 0.08 | 0.65 | A319-PAX PW1100G OR A320-PAX PW1100G OR A321 PW1100G
R | 3-71 | 712222-01-1 | 454 | AFT ENGINE MOUNT | EN | DET |  |  | 11300 FC OR 22600 FH | 11300 FC OR 22600 FH | ALI |  |  | 1 | 0.18 | 0.24 | 0.65 | A319-PAX PW1100G OR A320-PAX PW1100G OR A321 PW1100G
R | 3-71 | 712222-01-1 | 463 | AFT ENGINE MOUNT | EN | DET |  |  | 11300 FC OR 22600 FH | 11300 FC OR 22600 FH | ALI |  |  | 1 | 0.18 | 0.08 | 0.65 | A319-PAX PW1100G OR A320-PAX PW1100G OR A321 PW1100G
R | 3-71 | 712222-01-1 | 464 | AFT ENGINE MOUNT | EN | DET |  |  | 11300 FC OR 22600 FH | 11300 FC OR 22600 FH | ALI |  |  | 1 | 0.18 | 0.24 | 0.65 | A319-PAX PW1100G OR A320-PAX PW1100G OR A321 PW1100G
N | 3-71 | 712222-01-2 | 453 | AFT ENGINE MOUNT | EN | DET |  |  | 8300 FC OR 36100 FH | 8300 FC OR 36100 FH | ALI |  |  | 1 | 0.18 | 0.08 | 0.65 | A319-VIP PW1100G
N | 3-71 | 712222-01-2 | 454 | AFT ENGINE MOUNT | EN | DET |  |  | 8300 FC OR 36100 FH | 8300 FC OR 36100 FH | ALI |  |  | 1 | 0.18 | 0.24 | 0.65 | A319-VIP PW1100G
N | 3-71 | 712222-01-2 | 463 | AFT ENGINE MOUNT | EN | DET |  |  | 8300 FC OR 36100 FH | 8300 FC OR 36100 FH | ALI |  |  | 1 | 0.18 | 0.08 | 0.65 | A319-VIP PW1100G
N | 3-71 | 712222-01-2 | 464 | AFT ENGINE MOUNT | EN | DET |  |  | 8300 FC OR 36100 FH | 8300 FC OR 36100 FH | ALI |  |  | 1 | 0.18 | 0.24 | 0.65 | A319-VIP PW1100G
R | 3-71 | 712223-01-1 | 453 | AFT ENGINE MOUNT | NDT | SDI |  |  | 15000 FC OR 30000 FH | 15000 FC OR 30000 FH | ALI |  |  | 1 | 0.17 | 0.08 |  | A319-PAX PW1100G OR A320-PAX PW1100G OR A321 PW1100G
R | 3-71 | 712223-01-1 | 454 | AFT ENGINE MOUNT | NDT | SDI |  |  | 15000 FC OR 30000 FH | 15000 FC OR 30000 FH | ALI |  |  | 1 | 0.17 | 0.24 |  | A319-PAX PW1100G OR A320-PAX PW1100G OR A321 PW1100G
R | 3-71 | 712223-01-1 | 463 | AFT ENGINE MOUNT | NDT | SDI |  |  | 15000 FC OR 30000 FH | 15000 FC OR 30000 FH | ALI |  |  | 1 | 0.17 | 0.08 |  | A319-PAX PW1100G OR A320-PAX PW1100G OR A321 PW1100G
R | 3-71 | 712223-01-1 | 464 | AFT ENGINE MOUNT | NDT | SDI |  |  | 15000 FC OR 30000 FH | 15000 FC OR 30000 FH | ALI |  |  | 1 | 0.17 | 0.24 |  | A319-PAX PW1100G OR A320-PAX PW1100G OR A321 PW1100G
N | 3-71 | 712223-01-2 | 453 | AFT ENGINE MOUNT | NDT | SDI |  |  | 12400 FC OR 53400 FH | 12400 FC OR 53400 FH | ALI |  |  | 1 | 0.17 | 0.08 |  | A319-VIP PW1100G
N | 3-71 | 712223-01-2 | 454 | AFT ENGINE MOUNT | NDT | SDI |  |  | 12400 FC OR 53400 FH | 12400 FC OR 53400 FH | ALI |  |  | 1 | 0.17 | 0.24 |  | A319-VIP PW1100G
N | 3-71 | 712223-01-2 | 463 | AFT ENGINE MOUNT | NDT | SDI |  |  | 12400 FC OR 53400 FH | 12400 FC OR 53400 FH | ALI |  |  | 1 | 0.17 | 0.08 |  | A319-VIP PW1100G
N | 3-71 | 712223-01-2 | 464 | AFT ENGINE MOUNT | NDT | SDI |  |  | 12400 FC OR 53400 FH | 12400 FC OR 53400 FH | ALI |  |  | 1 | 0.17 | 0.24 |  | A319-VIP PW1100G
| 3-71 | 712231-01-1 | 453 | AFT ENGINE MOUNT | EN | DET |  |  | 12 YE | 12 YE | MRB CPCP |  | NO | 1 | 0.10 | 0.08 | 32.00 | LEAP-1A
| 3-71 | 712231-01-1 | 454 | AFT ENGINE MOUNT | EN | DET |  |  | 12 YE | 12 YE | MRB CPCP |  | NO | 1 | 0.10 | 0.24 | 32.00 | LEAP-1A
| 3-71 | 712231-01-1 | 463 | AFT ENGINE MOUNT | EN | DET |  |  | 12 YE | 12 YE | MRB CPCP |  | NO | 1 | 0.10 | 0.08 | 32.00 | LEAP-1A
| 3-71 | 712231-01-1 | 464 | AFT ENGINE MOUNT | EN | DET |  |  | 12 YE | 12 YE | MRB CPCP |  | NO | 1 | 0.10 | 0.24 | 32.00 | LEAP-1A
R | 3-71 | 712232-01-1 | 453 | AFT ENGINE MOUNT | EN | DET |  |  | 15000 FC OR 30000 FH | 15000 FC OR 30000 FH | ALI |  |  | 1 | 0.18 | 0.08 | 0.65 | LEAP-1A
R | 3-71 | 712232-01-1 | 454 | AFT ENGINE MOUNT | EN | DET |  |  | 15000 FC OR 30000 FH | 15000 FC OR 30000 FH | ALI |  |  | 1 | 0.18 | 0.24 | 0.65 | LEAP-1A
R | 3-71 | 712232-01-1 | 463 | AFT ENGINE MOUNT | EN | DET |  |  | 15000 FC OR 30000 FH | 15000 FC OR 30000 FH | ALI |  |  | 1 | 0.18 | 0.08 | 0.65 | LEAP-1A
R | 3-71 | 712232-01-1 | 464 | AFT ENGINE MOUNT | EN | DET |  |  | 15000 FC OR 30000 FH | 15000 FC OR 30000 FH | ALI |  |  | 1 | 0.18 | 0.24 | 0.65 | LEAP-1A
| 3-71 | 712233-01-1 | 453 | AFT ENGINE MOUNT | NDT | SDI |  |  | 15000 FC OR 30000 FH | 15000 FC OR 30000 FH | ALI |  |  | 1 | 0.17 | 0.08 |  | LEAP-1A
| 3-71 | 712233-01-1 | 454 | AFT ENGINE MOUNT | NDT | SDI |  |  | 15000 FC OR 30000 FH | 15000 FC OR 30000 FH | ALI |  |  | 1 | 0.17 | 0.24 |  | LEAP-1A
| 3-71 | 712233-01-1 | 463 | AFT ENGINE MOUNT | NDT | SDI |  |  | 15000 FC OR 30000 FH | 15000 FC OR 30000 FH | ALI |  |  | 1 | 0.17 | 0.08 |  | LEAP-1A
| 3-71 | 712233-01-1 | 464 | AFT ENGINE MOUNT | NDT | SDI |  |  | 15000 FC OR 30000 FH | 15000 FC OR 30000 FH | ALI |  |  | 1 | 0.17 | 0.24 |  | LEAP-1A
| 3-71 | 716101-01-1 | 433 | AIR INTAKE COWL | EN | DET |  |  | 12 YE | 12 YE | MRB CPCP |  | NO | 1 | 0.28 | 0.02 |  | PW1100G
| 3-71 | 716101-01-1 | 434 | AIR INTAKE COWL | EN | DET |  |  | 12 YE | 12 YE | MRB CPCP |  | NO | 1 | 0.28 | 0.04 |  | PW1100G
| 3-71 | 716101-01-1 | 443 | AIR INTAKE COWL | EN | DET |  |  | 12 YE | 12 YE | MRB CPCP |  | NO | 1 | 0.28 | 0.02 |  | PW1100G
| 3-71 | 716101-01-1 | 444 | AIR INTAKE COWL | EN | DET |  |  | 12 YE | 12 YE | MRB CPCP |  | NO | 1 | 0.28 | 0.04 |  | PW1100G
| 3-71 | 716111-01-1 | 433 | AIR INTAKE COWL | EN | DET |  |  | 12 YE | 12 YE | MRB CPCP |  | NO | 1 | 0.28 | 0.02 |  | LEAP-1A
| 3-71 | 716111-01-1 | 434 | AIR INTAKE COWL | EN | DET |  |  | 12 YE | 12 YE | MRB CPCP |  | NO | 1 | 0.28 | 0.04 |  | LEAP-1A
| 3-71 | 716111-01-1 | 443 | AIR INTAKE COWL | EN | DET |  |  | 12 YE | 12 YE | MRB CPCP |  | NO | 1 | 0.28 | 0.02 |  | LEAP-1A
| 3-71 | 716111-01-1 | 444 | AIR INTAKE COWL | EN | DET |  |  | 12 YE | 12 YE | MRB CPCP |  | NO | 1 | 0.28 | 0.04 |  | LEAP-1A
| 3-72 | 722102-01-1 | 437 | ENGINE FAN CASE | EN | DET |  |  | 6 YE | 6 YE | MRB CPCP |  | NO | 1 | 0.40 | 0.08 |  | PW1100G
| 3-72 | 722102-01-1 | 438 | ENGINE FAN CASE | EN | DET |  |  | 6 YE | 6 YE | MRB CPCP |  | NO | 1 | 0.40 | 0.24 |  | PW1100G
| 3-72 | 722102-01-1 | 447 | ENGINE FAN CASE | EN | DET |  |  | 6 YE | 6 YE | MRB CPCP |  | NO | 1 | 0.40 | 0.08 |  | PW1100G
| 3-72 | 722102-01-1 | 448 | ENGINE FAN CASE | EN | DET |  |  | 6 YE | 6 YE | MRB CPCP |  | NO | 1 | 0.40 | 0.24 |  | PW1100G
| 3-72 | 722401-01-1 | 453 | ENGINE FORWARD MOUNT LUGS AND MONOBALL SOCKET | EN | DET |  |  | 12 YE | 12 YE | MRB CPCP |  | NO | 1 | 0.40 | 0.08 | 32.00 | LEAP-1A
| 3-72 | 722401-01-1 | 454 | ENGINE FORWARD MOUNT LUGS AND MONOBALL SOCKET | EN | DET |  |  | 12 YE | 12 YE | MRB CPCP |  | NO | 1 | 0.40 | 0.24 | 32.00 | LEAP-1A
| 3-72 | 722401-01-1 | 463 | ENGINE FORWARD MOUNT LUGS AND MONOBALL SOCKET | EN | DET |  |  | 12 YE | 12 YE | MRB CPCP |  | NO | 1 | 0.40 | 0.08 | 32.00 | LEAP-1A
| 3-72 | 722401-01-1 | 464 | ENGINE FORWARD MOUNT LUGS AND MONOBALL SOCKET | EN | DET |  |  | 12 YE | 12 YE | MRB CPCP |  | NO | 1 | 0.40 | 0.24 | 32.00 | LEAP-1A
| 3-72 | 725403-01-1 | 455 | MIXER SCOOPS AND LOBES | EN | DET |  |  | 700 FC | 700 FC | MRB |  |  | 1 | 0.50 | 0.26 |  | PW6000A PRE 37822
| 3-72 | 725403-01-1 | 465 | MIXER SCOOPS AND LOBES | EN | DET |  |  | 700 FC | 700 FC | MRB |  |  | 1 | 0.50 | 0.26 |  | PW6000A PRE 37822
| 3-72 | 725403-01-2 | 455 | MIXER SCOOPS AND LOBES | EN | DET |  |  | 6000 FC | 6000 FC | MRB |  |  | 1 | 0.50 | 0.26 |  | PW6000A POST 37822
| 3-72 | 725403-01-2 | 465 | MIXER SCOOPS AND LOBES | EN | DET |  |  | 6000 FC | 6000 FC | MRB |  |  | 1 | 0.50 | 0.26 |  | PW6000A POST 37822
| 3-72 | 725403-02-1 | 455 | MIXER SCOOPS AND LOBES | NDT | SDI |  |  | 700 FC | 700 FC | MRB |  |  | 1 | 1.25 | 0.26 |  | PW6000A PRE 37822
| 3-72 | 725403-02-1 | 465 | MIXER SCOOPS AND LOBES | NDT | SDI |  |  | 700 FC | 700 FC | MRB |  |  | 1 | 1.25 | 0.26 |  | PW6000A PRE 37822
| 3-72 | 725403-02-2 | 455 | MIXER SCOOPS AND LOBES | NDT | SDI |  |  | 6000 FC | 6000 FC | MRB |  |  | 1 | 1.25 | 0.26 |  | PW6000A POST 37822
| 3-72 | 725403-02-2 | 465 | MIXER SCOOPS AND LOBES | NDT | SDI |  |  | 6000 FC | 6000 FC | MRB |  |  | 1 | 1.25 | 0.26 |  | PW6000A POST 37822
| 3-78 | 781102-02-1 | 455 | COMMON NOZZLE ASSEMBLY | AF | DET |  |  | 6 YE OR 7500 FC | 6 YE OR 7500 FC | ALI MRB CPCP |  | NO | 1 | 0.42 | 0.26 |  | PW6000A
| 3-78 | 781102-02-1 | 465 | COMMON NOZZLE ASSEMBLY | AF | DET |  |  | 6 YE OR 7500 FC | 6 YE OR 7500 FC | ALI MRB CPCP |  | NO | 1 | 0.42 | 0.26 |  | PW6000A
R | 3-78 | 783001-01-1 | 451 | THRUST REV 12 O'CLOCK BEAM JUNCTION | AF | DET |  |  | 12 YE OR 30000 FC | 12 YE OR 15000 FC | ALI MRB CPCP |  | 1+2 | 1 | 0.20 | 0.08 | 0.80 | A318-PAX CFM56-5 OR A319-PAX CFM56-5 OR A320 CFM56-5 OR A321 CFM56-5
R | 3-78 | 783001-01-1 | 452 | THRUST REV 12 O'CLOCK BEAM JUNCTION | AF | DET |  |  | 12 YE OR 30000 FC | 12 YE OR 15000 FC | ALI MRB CPCP |  | 1+2 | 1 | 0.20 | 0.24 | 0.80 | A318-PAX CFM56-5 OR A319-PAX CFM56-5 OR A320 CFM56-5 OR A321 CFM56-5
R | 3-78 | 783001-01-1 | 461 | THRUST REV 12 O'CLOCK BEAM JUNCTION | AF | DET |  |  | 12 YE OR 30000 FC | 12 YE OR 15000 FC | ALI MRB CPCP |  | 1+2 | 1 | 0.20 | 0.08 | 0.80 | A318-PAX CFM56-5 OR A319-PAX CFM56-5 OR A320 CFM56-5 OR A321 CFM56-5
R | 3-78 | 783001-01-1 | 462 | THRUST REV 12 O'CLOCK BEAM JUNCTION | AF | DET |  |  | 12 YE OR 30000 FC | 12 YE OR 15000 FC | ALI MRB CPCP |  | 1+2 | 1 | 0.20 | 0.24 | 0.80 | A318-PAX CFM56-5 OR A319-PAX CFM56-5 OR A320 CFM56-5 OR A321 CFM56-5
R | 3-78 | 783001-01-2 | 451 | THRUST REV 12 O'CLOCK BEAM JUNCTION | AF | DET |  |  | 12 YE | 12 YE | MRB CPCP |  | 1+2 | 1 | 0.20 | 0.08 | 0.80 | A318-VIP CFM56-5 OR A319-VIP CFM56-5
R | 3-78 | 783001-01-2 | 452 | THRUST REV 12 O'CLOCK BEAM JUNCTION | AF | DET |  |  | 12 YE | 12 YE | MRB CPCP |  | 1+2 | 1 | 0.20 | 0.24 | 0.80 | A318-VIP CFM56-5 OR A319-VIP CFM56-5
R | 3-78 | 783001-01-2 | 461 | THRUST REV 12 O'CLOCK BEAM JUNCTION | AF | DET |  |  | 12 YE | 12 YE | MRB CPCP |  | 1+2 | 1 | 0.20 | 0.08 | 0.80 | A318-VIP CFM56-5 OR A319-VIP CFM56-5
R | 3-78 | 783001-01-2 | 462 | THRUST REV 12 O'CLOCK BEAM JUNCTION | AF | DET |  |  | 12 YE | 12 YE | MRB CPCP |  | 1+2 | 1 | 0.20 | 0.24 | 0.80 | A318-VIP CFM56-5 OR A319-VIP CFM56-5
R | 3-78 | 783002-01-1 | 451 | THRUST REVERSER FORWARD FRAME | AF | DET |  |  | 12 YE OR 30000 FC | 12 YE OR 15000 FC | ALI MRB CPCP |  | 1+2 | 1 | 0.20 | 0.08 | 0.80 | A318-PAX CFM56-5 OR A319-PAX CFM56-5 OR A320 CFM56-5 OR A321 CFM56-5
R | 3-78 | 783002-01-1 | 452 | THRUST REVERSER FORWARD FRAME | AF | DET |  |  | 12 YE OR 30000 FC | 12 YE OR 15000 FC | ALI MRB CPCP |  | 1+2 | 1 | 0.20 | 0.24 | 0.80 | A318-PAX CFM56-5 OR A319-PAX CFM56-5 OR A320 CFM56-5 OR A321 CFM56-5
R | 3-78 | 783002-01-1 | 461 | THRUST REVERSER FORWARD FRAME | AF | DET |  |  | 12 YE OR 30000 FC | 12 YE OR 15000 FC | ALI MRB CPCP |  | 1+2 | 1 | 0.20 | 0.08 | 0.80 | A318-PAX CFM56-5 OR A319-PAX CFM56-5 OR A320 CFM56-5 OR A321 CFM56-5
R | 3-78 | 783002-01-1 | 462 | THRUST REVERSER FORWARD FRAME | AF | DET |  |  | 12 YE OR 30000 FC | 12 YE OR 15000 FC | ALI MRB CPCP |  | 1+2 | 1 | 0.20 | 0.24 | 0.80 | A318-PAX CFM56-5 OR A319-PAX CFM56-5 OR A320 CFM56-5 OR A321 CFM56-5
R | 3-78 | 783002-01-2 | 451 | THRUST REVERSER FORWARD FRAME | AF | DET |  |  | 10 YE | 10 YE | MRB CPCP |  | 1+2 | 1 | 0.20 | 0.08 | 0.80 | A318-VIP CFM56-5 OR A319-VIP CFM56-5
R | 3-78 | 783002-01-2 | 452 | THRUST REVERSER FORWARD FRAME | AF | DET |  |  | 10 YE | 10 YE | MRB CPCP |  | 1+2 | 1 | 0.20 | 0.24 | 0.80 | A318-VIP CFM56-5 OR A319-VIP CFM56-5
R | 3-78 | 783002-01-2 | 461 | THRUST REVERSER FORWARD FRAME | AF | DET |  |  | 10 YE | 10 YE | MRB CPCP |  | 1+2 | 1 | 0.20 | 0.08 | 0.80 | A318-VIP CFM56-5 OR A319-VIP CFM56-5
R | 3-78 | 783002-01-2 | 462 | THRUST REVERSER FORWARD FRAME | AF | DET |  |  | 10 YE | 10 YE | MRB CPCP |  | 1+2 | 1 | 0.20 | 0.24 | 0.80 | A318-VIP CFM56-5 OR A319-VIP CFM56-5
R | 3-78 | 783003-01-1 | 451 | THRUST REVERSER FORWARD FRAME | AF | DET |  |  | 12 YE OR 30000 FC | 12 YE OR 15000 FC | ALI MRB CPCP |  | 1+2 | 1 | 0.20 | 0.08 | 2.27 | A318-PAX CFM56-5 OR A319-PAX CFM56-5 OR A320 CFM56-5 OR A321 CFM56-5
R | 3-78 | 783003-01-1 | 452 | THRUST REVERSER FORWARD FRAME | AF | DET |  |  | 12 YE OR 30000 FC | 12 YE OR 15000 FC | ALI MRB CPCP |  | 1+2 | 1 | 0.20 | 0.24 | 2.27 | A318-PAX CFM56-5 OR A319-PAX CFM56-5 OR A320 CFM56-5 OR A321 CFM56-5
R | 3-78 | 783003-01-1 | 461 | THRUST REVERSER FORWARD FRAME | AF | DET |  |  | 12 YE OR 30000 FC | 12 YE OR 15000 FC | ALI MRB CPCP |  | 1+2 | 1 | 0.20 | 0.08 | 2.27 | A318-PAX CFM56-5 OR A319-PAX CFM56-5 OR A320 CFM56-5 OR A321 CFM56-5
R | 3-78 | 783003-01-1 | 462 | THRUST REVERSER FORWARD FRAME | AF | DET |  |  | 12 YE OR 30000 FC | 12 YE OR 15000 FC | ALI MRB CPCP |  | 1+2 | 1 | 0.20 | 0.24 | 2.27 | A318-PAX CFM56-5 OR A319-PAX CFM56-5 OR A320 CFM56-5 OR A321 CFM56-5
R | 3-78 | 783003-01-2 | 451 | THRUST REVERSER FORWARD FRAME | AF | DET |  |  | 10 YE | 10 YE | MRB CPCP |  | 1+2 | 1 | 0.20 | 0.08 | 2.27 | A318-VIP CFM56-5 OR A319-VIP CFM56-5
R | 3-78 | 783003-01-2 | 452 | THRUST REVERSER FORWARD FRAME | AF | DET |  |  | 10 YE | 10 YE | MRB CPCP |  | 1+2 | 1 | 0.20 | 0.24 | 2.27 | A318-VIP CFM56-5 OR A319-VIP CFM56-5
R | 3-78 | 783003-01-2 | 461 | THRUST REVERSER FORWARD FRAME | AF | DET |  |  | 10 YE | 10 YE | MRB CPCP |  | 1+2 | 1 | 0.20 | 0.08 | 2.27 | A318-VIP CFM56-5 OR A319-VIP CFM56-5
R | 3-78 | 783003-01-2 | 462 | THRUST REVERSER FORWARD FRAME | AF | DET |  |  | 10 YE | 10 YE | MRB CPCP |  | 1+2 | 1 | 0.20 | 0.24 | 2.27 | A318-VIP CFM56-5 OR A319-VIP CFM56-5
R | 3-78 | 783004-01-1 | 451 | THRUST REVERSER FORWARD FRAME | NDT | SDI |  |  | 30000 FC | 15000 FC | ALI |  |  | 1 | 0.67 | 0.08 | 3.93 | A318-PAX CFM56-5 OR A319-PAX CFM56-5 OR A320 CFM56-5 OR A321 CFM56-5
R | 3-78 | 783004-01-1 | 452 | THRUST REVERSER FORWARD FRAME | NDT | SDI |  |  | 30000 FC | 15000 FC | ALI |  |  | 1 | 0.67 | 0.24 | 3.93 | A318-PAX CFM56-5 OR A319-PAX CFM56-5 OR A320 CFM56-5 OR A321 CFM56-5
R | 3-78 | 783004-01-1 | 461 | THRUST REVERSER FORWARD FRAME | NDT | SDI |  |  | 30000 FC | 15000 FC | ALI |  |  | 1 | 0.67 | 0.08 | 3.93 | A318-PAX CFM56-5 OR A319-PAX CFM56-5 OR A320 CFM56-5 OR A321 CFM56-5
R | 3-78 | 783004-01-1 | 462 | THRUST REVERSER FORWARD FRAME | NDT | SDI |  |  | 30000 FC | 15000 FC | ALI |  |  | 1 | 0.67 | 0.24 | 3.93 | A318-PAX CFM56-5 OR A319-PAX CFM56-5 OR A320 CFM56-5 OR A321 CFM56-5
R | 3-78 | 783004-02-1 | 451 | THRUST REVERSER FORWARD FRAME | AF | DET |  |  | 12 YE | 12 YE | MRB CPCP |  | 1+2 | 1 | 0.20 | 0.08 | 3.93 | CFM56-5
R | 3-78 | 783004-02-1 | 452 | THRUST REVERSER FORWARD FRAME | AF | DET |  |  | 12 YE | 12 YE | MRB CPCP |  | 1+2 | 1 | 0.20 | 0.24 | 3.93 | CFM56-5
R | 3-78 | 783004-02-1 | 461 | THRUST REVERSER FORWARD FRAME | AF | DET |  |  | 12 YE | 12 YE | MRB CPCP |  | 1+2 | 1 | 0.20 | 0.08 | 3.93 | CFM56-5
R | 3-78 | 783004-02-1 | 462 | THRUST REVERSER FORWARD FRAME | AF | DET |  |  | 12 YE | 12 YE | MRB CPCP |  | 1+2 | 1 | 0.20 | 0.24 | 3.93 | CFM56-5
R | 3-78 | 783200-01-1 | 451 | "C" DUCT HINGE FITTING | AF | GVI |  |  | 7500 FC | 7500 FC | ALI |  |  | 1 | 0.15 | 0.08 | 0.20 | CFM56-5
R | 3-78 | 783200-01-1 | 452 | "C" DUCT HINGE FITTING | AF | GVI |  |  | 7500 FC | 7500 FC | ALI |  |  | 1 | 0.15 | 0.24 | 0.20 | CFM56-5
R | 3-78 | 783200-01-1 | 461 | "C" DUCT HINGE FITTING | AF | GVI |  |  | 7500 FC | 7500 FC | ALI |  |  | 1 | 0.15 | 0.08 | 0.20 | CFM56-5
R | 3-78 | 783200-01-1 | 462 | "C" DUCT HINGE FITTING | AF | GVI |  |  | 7500 FC | 7500 FC | ALI |  |  | 1 | 0.15 | 0.24 | 0.20 | CFM56-5
R | 3-78 | 783200-02-1 | 415 | "C" DUCT HINGE FITTING | AF | DET |  |  | 12 YE | 12 YE | MRB CPCP |  | NO | 1 | 0.49 |  | 0.20 | CFM56-5
R | 3-78 | 783200-02-1 | 425 | "C" DUCT HINGE FITTING | AF | DET |  |  | 12 YE | 12 YE | MRB CPCP |  | NO | 1 | 0.49 |  | 0.20 | CFM56-5
R | 3-78 | 783200-02-1 | 451 | "C" DUCT HINGE FITTING | AF | DET |  |  | 12 YE | 12 YE | MRB CPCP |  | NO | 1 | 0.49 | 0.08 | 0.20 | CFM56-5
R | 3-78 | 783200-02-1 | 452 | "C" DUCT HINGE FITTING | AF | DET |  |  | 12 YE | 12 YE | MRB CPCP |  | NO | 1 | 0.49 | 0.24 | 0.20 | CFM56-5
R | 3-78 | 783200-02-1 | 461 | "C" DUCT HINGE FITTING | AF | DET |  |  | 12 YE | 12 YE | MRB CPCP |  | NO | 1 | 0.49 | 0.08 | 0.20 | CFM56-5
R | 3-78 | 783200-02-1 | 462 | "C" DUCT HINGE FITTING | AF | DET |  |  | 12 YE | 12 YE | MRB CPCP |  | NO | 1 | 0.49 | 0.24 | 0.20 | CFM56-5
R | 3-78 | 783200-03-1 | 451 | "C" DUCT HINGE FITTING | AF | GVI |  |  | 3000 FC | 3000 FC | ALI |  |  | 1 | 0.15 | 0.08 | 0.33 | IAE
R | 3-78 | 783200-03-1 | 452 | "C" DUCT HINGE FITTING | AF | GVI |  |  | 3000 FC | 3000 FC | ALI |  |  | 1 | 0.15 | 0.24 | 0.33 | IAE
R | 3-78 | 783200-03-1 | 461 | "C" DUCT HINGE FITTING | AF | GVI |  |  | 3000 FC | 3000 FC | ALI |  |  | 1 | 0.15 | 0.08 | 0.33 | IAE
R | 3-78 | 783200-03-1 | 462 | "C" DUCT HINGE FITTING | AF | GVI |  |  | 3000 FC | 3000 FC | ALI |  |  | 1 | 0.15 | 0.24 | 0.33 | IAE
R | 3-78 | 783200-04-1 | 451 | "C" DUCT HINGE FITTING | AF | DET |  |  | 12 YE | 12 YE | MRB CPCP |  | NO | 1 | 0.49 | 0.08 | 0.33 | IAE
R | 3-78 | 783200-04-1 | 452 | "C" DUCT HINGE FITTING | AF | DET |  |  | 12 YE | 12 YE | MRB CPCP |  | NO | 1 | 0.49 | 0.24 | 0.33 | IAE
R | 3-78 | 783200-04-1 | 461 | "C" DUCT HINGE FITTING | AF | DET |  |  | 12 YE | 12 YE | MRB CPCP |  | NO | 1 | 0.49 | 0.08 | 0.33 | IAE
R | 3-78 | 783200-04-1 | 462 | "C" DUCT HINGE FITTING | AF | DET |  |  | 12 YE | 12 YE | MRB CPCP |  | NO | 1 | 0.49 | 0.24 | 0.33 | IAE
| 3-78 | 783201-01-1 | 451 | THRUST REVERSER | AF | DET |  |  | 12 YE OR 7500 FC | 12 YE OR 7500 FC | ALI MRB CPCP |  | NO | 1 | 0.28 | 0.10 |  | PW6000A
| 3-78 | 783201-01-1 | 452 | THRUST REVERSER | AF | DET |  |  | 12 YE OR 7500 FC | 12 YE OR 7500 FC | ALI MRB CPCP |  | NO | 1 | 0.28 | 0.12 |  | PW6000A
| 3-78 | 783201-01-1 | 461 | THRUST REVERSER | AF | DET |  |  | 12 YE OR 7500 FC | 12 YE OR 7500 FC | ALI MRB CPCP |  | NO | 1 | 0.28 | 0.14 |  | PW6000A
| 3-78 | 783201-01-1 | 462 | THRUST REVERSER | AF | DET |  |  | 12 YE OR 7500 FC | 12 YE OR 7500 FC | ALI MRB CPCP |  | NO | 1 | 0.28 | 0.12 |  | PW6000A
| 3-78 | 783202-01-1 | 451 | THRUST REVERSER | AF | DET |  |  | 12 YE OR 7500 FC | 12 YE OR 7500 FC | ALI MRB CPCP |  | NO | 1 | 0.10 | 0.08 |  | PW6000A
| 3-78 | 783202-01-1 | 452 | THRUST REVERSER | AF | DET |  |  | 12 YE OR 7500 FC | 12 YE OR 7500 FC | ALI MRB CPCP |  | NO | 1 | 0.10 | 0.24 |  | PW6000A
| 3-78 | 783202-01-1 | 461 | THRUST REVERSER | AF | DET |  |  | 12 YE OR 7500 FC | 12 YE OR 7500 FC | ALI MRB CPCP |  | NO | 1 | 0.10 | 0.08 |  | PW6000A
| 3-78 | 783202-01-1 | 462 | THRUST REVERSER | AF | DET |  |  | 12 YE OR 7500 FC | 12 YE OR 7500 FC | ALI MRB CPCP |  | NO | 1 | 0.10 | 0.24 |  | PW6000A
| 3-78 | 783203-01-1 | 451 | THRUST REVERSER DOOR PIVOTING FITTINGS AND SURROUNDING STRUCTURE | AF | DET |  |  | 6 YE | 6 YE | MRB CPCP |  | NO | 1 | 0.17 | 0.24 |  | PW6000A
| 3-78 | 783203-01-1 | 452 | THRUST REVERSER DOOR PIVOTING FITTINGS AND SURROUNDING STRUCTURE | AF | DET |  |  | 6 YE | 6 YE | MRB CPCP |  | NO | 1 | 0.17 |  |  | PW6000A
| 3-78 | 783203-01-1 | 461 | THRUST REVERSER DOOR PIVOTING FITTINGS AND SURROUNDING STRUCTURE | AF | DET |  |  | 6 YE | 6 YE | MRB CPCP |  | NO | 1 | 0.17 | 0.24 |  | PW6000A
| 3-78 | 783203-01-1 | 462 | THRUST REVERSER DOOR PIVOTING FITTINGS AND SURROUNDING STRUCTURE | AF | DET |  |  | 6 YE | 6 YE | MRB CPCP |  | NO | 1 | 0.17 |  |  | PW6000A
| 3-78 | 783206-01-1 | 451 | THRUST REVERSER | AF | DET |  |  | 6 YE OR 7500 FC | 6 YE OR 7500 FC | ALI MRB CPCP |  | NO | 1 | 0.21 | 0.08 |  | PW6000A
| 3-78 | 783206-01-1 | 452 | THRUST REVERSER | AF | DET |  |  | 6 YE OR 7500 FC | 6 YE OR 7500 FC | ALI MRB CPCP |  | NO | 1 | 0.21 | 0.24 |  | PW6000A
| 3-78 | 783206-01-1 | 461 | THRUST REVERSER | AF | DET |  |  | 6 YE OR 7500 FC | 6 YE OR 7500 FC | ALI MRB CPCP |  | NO | 1 | 0.21 | 0.08 |  | PW6000A
| 3-78 | 783206-01-1 | 462 | THRUST REVERSER | AF | DET |  |  | 6 YE OR 7500 FC | 6 YE OR 7500 FC | ALI MRB CPCP |  | NO | 1 | 0.21 | 0.24 |  | PW6000A
| 3-78 | 783207-01-1 | 451 | THRUST REVERSER AFT V-BLADE | AF | DET |  |  | 6 YE OR 7500 FC | 6 YE OR 7500 FC | ALI MRB CPCP |  | NO | 1 | 0.21 | 0.08 |  | PW6000A
| 3-78 | 783207-01-1 | 452 | THRUST REVERSER AFT V-BLADE | AF | DET |  |  | 6 YE OR 7500 FC | 6 YE OR 7500 FC | ALI MRB CPCP |  | NO | 1 | 0.21 | 0.24 |  | PW6000A
| 3-78 | 783207-01-1 | 461 | THRUST REVERSER AFT V-BLADE | AF | DET |  |  | 6 YE OR 7500 FC | 6 YE OR 7500 FC | ALI MRB CPCP |  | NO | 1 | 0.21 | 0.08 |  | PW6000A
| 3-78 | 783207-01-1 | 462 | THRUST REVERSER AFT V-BLADE | AF | DET |  |  | 6 YE OR 7500 FC | 6 YE OR 7500 FC | ALI MRB CPCP |  | NO | 1 | 0.21 | 0.24 |  | PW6000A
R | 3-78 | 783208-01-1 | 451 | ACTUATOR FITTINGS | AF | DET |  |  | 12 YE OR 19200 FC | 12 YE OR 19200 FC | ALI MRB CPCP |  | NO | 1 | 0.07 | 0.12 | 0.45 | PW6000A
R | 3-78 | 783208-01-1 | 452 | ACTUATOR FITTINGS | AF | DET |  |  | 12 YE OR 19200 FC | 12 YE OR 19200 FC | ALI MRB CPCP |  | NO | 1 | 0.07 | 0.40 | 0.45 | PW6000A
R | 3-78 | 783208-01-1 | 461 | ACTUATOR FITTINGS | AF | DET |  |  | 12 YE OR 19200 FC | 12 YE OR 19200 FC | ALI MRB CPCP |  | NO | 1 | 0.07 | 0.12 | 0.45 | PW6000A
R | 3-78 | 783208-01-1 | 462 | ACTUATOR FITTINGS | AF | DET |  |  | 12 YE OR 19200 FC | 12 YE OR 19200 FC | ALI MRB CPCP |  | NO | 1 | 0.07 | 0.04 | 0.45 | PW6000A
| 3-78 | 783211-01-1 | 451 | THRUST REVERSER HINGE FITTINGS | AF | DET |  |  | 12 YE | 12 YE | MRB CPCP |  | NO | 1 | 0.47 | 0.04 |  | PW1100G
| 3-78 | 783211-01-1 | 452 | THRUST REVERSER HINGE FITTINGS | AF | DET |  |  | 12 YE | 12 YE | MRB CPCP |  | NO | 1 | 0.47 | 0.04 |  | PW1100G
| 3-78 | 783211-01-1 | 461 | THRUST REVERSER HINGE FITTINGS | AF | DET |  |  | 12 YE | 12 YE | MRB CPCP |  | NO | 1 | 0.47 | 0.08 |  | PW1100G
| 3-78 | 783211-01-1 | 462 | THRUST REVERSER HINGE FITTINGS | AF | DET |  |  | 12 YE | 12 YE | MRB CPCP |  | NO | 1 | 0.47 | 0.04 |  | PW1100G
| 3-78 | 783211-02-1 | 451 | THRUST REVERSER HINGE FITTINGS | AF | GVI |  |  | 7500 FC OR 15000 FH | 7500 FC OR 15000 FH | MRB |  |  | 1 | 0.27 | 0.04 |  | PW1100G
| 3-78 | 783211-02-1 | 452 | THRUST REVERSER HINGE FITTINGS | AF | GVI |  |  | 7500 FC OR 15000 FH | 7500 FC OR 15000 FH | MRB |  |  | 1 | 0.27 | 0.04 |  | PW1100G
| 3-78 | 783211-02-1 | 461 | THRUST REVERSER HINGE FITTINGS | AF | GVI |  |  | 7500 FC OR 15000 FH | 7500 FC OR 15000 FH | MRB |  |  | 1 | 0.27 | 0.08 |  | PW1100G
| 3-78 | 783211-02-1 | 462 | THRUST REVERSER HINGE FITTINGS | AF | GVI |  |  | 7500 FC OR 15000 FH | 7500 FC OR 15000 FH | MRB |  |  | 1 | 0.27 | 0.04 |  | PW1100G
R | 3-78 | 783212-01-1 | 451 | THRUST REVERSER LATCH ASSEMBLY | AF | DET |  |  | 12 YE | 12 YE | MRB CPCP |  | NO | 1 | 0.42 | 0.08 | 1.75 | PW1100G
R | 3-78 | 783212-01-1 | 452 | THRUST REVERSER LATCH ASSEMBLY | AF | DET |  |  | 12 YE | 12 YE | MRB CPCP |  | NO | 1 | 0.42 | 0.24 | 1.75 | PW1100G
R | 3-78 | 783212-01-1 | 461 | THRUST REVERSER LATCH ASSEMBLY | AF | DET |  |  | 12 YE | 12 YE | MRB CPCP |  | NO | 1 | 0.42 | 0.08 | 1.75 | PW1100G
R | 3-78 | 783212-01-1 | 462 | THRUST REVERSER LATCH ASSEMBLY | AF | DET |  |  | 12 YE | 12 YE | MRB CPCP |  | NO | 1 | 0.42 | 0.24 | 1.75 | PW1100G
R | 3-78 | 783213-01-1 | 451 | THRUST REVERSER PRIMARY SLIDERS AND TRACKS | AF | DET |  |  | 12 YE | 12 YE | MRB CPCP |  | NO | 1 | 0.10 | 0.08 | 1.10 | PW1100G
R | 3-78 | 783213-01-1 | 452 | THRUST REVERSER PRIMARY SLIDERS AND TRACKS | AF | DET |  |  | 12 YE | 12 YE | MRB CPCP |  | NO | 1 | 0.10 | 0.24 | 1.10 | PW1100G
R | 3-78 | 783213-01-1 | 461 | THRUST REVERSER PRIMARY SLIDERS AND TRACKS | AF | DET |  |  | 12 YE | 12 YE | MRB CPCP |  | NO | 1 | 0.10 | 0.08 | 1.10 | PW1100G
R | 3-78 | 783213-01-1 | 462 | THRUST REVERSER PRIMARY SLIDERS AND TRACKS | AF | DET |  |  | 12 YE | 12 YE | MRB CPCP |  | NO | 1 | 0.10 | 0.24 | 1.10 | PW1100G
R | 3-78 | 783214-01-1 | 451 | THRUST REVERSER FORWARD FRAME TO BEAM CONNECTIONS | AF | DET |  |  | 12 YE | 12 YE | MRB CPCP |  | NO | 1 | 0.12 | 0.08 | 1.10 | PW1100G
R | 3-78 | 783214-01-1 | 452 | THRUST REVERSER FORWARD FRAME TO BEAM CONNECTIONS | AF | DET |  |  | 12 YE | 12 YE | MRB CPCP |  | NO | 1 | 0.12 | 0.24 | 1.10 | PW1100G
R | 3-78 | 783214-01-1 | 461 | THRUST REVERSER FORWARD FRAME TO BEAM CONNECTIONS | AF | DET |  |  | 12 YE | 12 YE | MRB CPCP |  | NO | 1 | 0.12 | 0.08 | 1.10 | PW1100G
R | 3-78 | 783214-01-1 | 462 | THRUST REVERSER FORWARD FRAME TO BEAM CONNECTIONS | AF | DET |  |  | 12 YE | 12 YE | MRB CPCP |  | NO | 1 | 0.12 | 0.24 | 1.10 | PW1100G
| 3-78 | 783215-01-1 | 451 | THRUST REVERSER CASCADE RING TO BEAM CONNECTION | AF | DET |  |  | 12 YE | 12 YE | MRB CPCP |  | NO | 1 | 0.12 | 0.08 |  | PW1100G
| 3-78 | 783215-01-1 | 452 | THRUST REVERSER CASCADE RING TO BEAM CONNECTION | AF | DET |  |  | 12 YE | 12 YE | MRB CPCP |  | NO | 1 | 0.12 | 0.24 |  | PW1100G
| 3-78 | 783215-01-1 | 461 | THRUST REVERSER CASCADE RING TO BEAM CONNECTION | AF | DET |  |  | 12 YE | 12 YE | MRB CPCP |  | NO | 1 | 0.12 | 0.08 |  | PW1100G
| 3-78 | 783215-01-1 | 462 | THRUST REVERSER CASCADE RING TO BEAM CONNECTION | AF | DET |  |  | 12 YE | 12 YE | MRB CPCP |  | NO | 1 | 0.12 | 0.24 |  | PW1100G
| 3-78 | 783216-01-1 | 451 | THRUST REVERSER FWD VEE BLADE | AF | DET |  |  | 6 YE OR 7500 FC OR 15000 FH | 6 YE OR 7500 FC OR 15000 FH | ALI MRB CPCP |  | NO | 1 | 0.25 | 0.08 |  | PW1100G
| 3-78 | 783216-01-1 | 452 | THRUST REVERSER FWD VEE BLADE | AF | DET |  |  | 6 YE OR 7500 FC OR 15000 FH | 6 YE OR 7500 FC OR 15000 FH | ALI MRB CPCP |  | NO | 1 | 0.25 | 0.24 |  | PW1100G
| 3-78 | 783216-01-1 | 461 | THRUST REVERSER FWD VEE BLADE | AF | DET |  |  | 6 YE OR 7500 FC OR 15000 FH | 6 YE OR 7500 FC OR 15000 FH | ALI MRB CPCP |  | NO | 1 | 0.25 | 0.08 |  | PW1100G
| 3-78 | 783216-01-1 | 462 | THRUST REVERSER FWD VEE BLADE | AF | DET |  |  | 6 YE OR 7500 FC OR 15000 FH | 6 YE OR 7500 FC OR 15000 FH | ALI MRB CPCP |  | NO | 1 | 0.25 | 0.24 |  | PW1100G
| 3-78 | 783217-01-1 | 451 | THRUST REVERSER ACTUATOR FITTINGS | AF | DET |  |  | 12 YE | 12 YE | MRB CPCP |  | NO | 1 | 0.12 | 0.08 |  | PW1100G
| 3-78 | 783217-01-1 | 452 | THRUST REVERSER ACTUATOR FITTINGS | AF | DET |  |  | 12 YE | 12 YE | MRB CPCP |  | NO | 1 | 0.12 | 0.24 |  | PW1100G
| 3-78 | 783217-01-1 | 461 | THRUST REVERSER ACTUATOR FITTINGS | AF | DET |  |  | 12 YE | 12 YE | MRB CPCP |  | NO | 1 | 0.12 | 0.08 |  | PW1100G
| 3-78 | 783217-01-1 | 462 | THRUST REVERSER ACTUATOR FITTINGS | AF | DET |  |  | 12 YE | 12 YE | MRB CPCP |  | NO | 1 | 0.12 | 0.24 |  | PW1100G
| 3-78 | 783217-02-1 | 451 | THRUST REVERSER ACTUATOR FITTINGS | AF | GVI |  |  | 7500 FC OR 15000 FH | 7500 FC OR 15000 FH | MRB |  |  | 1 | 0.12 | 0.08 |  | PW1100G
| 3-78 | 783217-02-1 | 452 | THRUST REVERSER ACTUATOR FITTINGS | AF | GVI |  |  | 7500 FC OR 15000 FH | 7500 FC OR 15000 FH | MRB |  |  | 1 | 0.12 | 0.24 |  | PW1100G
| 3-78 | 783217-02-1 | 461 | THRUST REVERSER ACTUATOR FITTINGS | AF | GVI |  |  | 7500 FC OR 15000 FH | 7500 FC OR 15000 FH | MRB |  |  | 1 | 0.12 | 0.08 |  | PW1100G
| 3-78 | 783217-02-1 | 462 | THRUST REVERSER ACTUATOR FITTINGS | AF | GVI |  |  | 7500 FC OR 15000 FH | 7500 FC OR 15000 FH | MRB |  |  | 1 | 0.12 | 0.24 |  | PW1100G
| 3-78 | 783218-01-1 | 451 | THRUST REVERSER ACTUATOR FITTINGS | AF | DET |  |  | 12 YE OR 7500 FC OR 15000 FH | 12 YE OR 7500 FC OR 15000 FH | MRB CPCP |  | NO | 1 | 0.08 | 0.04 |  | PW1100G
| 3-78 | 783218-01-1 | 452 | THRUST REVERSER ACTUATOR FITTINGS | AF | DET |  |  | 12 YE OR 7500 FC OR 15000 FH | 12 YE OR 7500 FC OR 15000 FH | MRB CPCP |  | NO | 1 | 0.08 | 0.04 |  | PW1100G
| 3-78 | 783218-01-1 | 461 | THRUST REVERSER ACTUATOR FITTINGS | AF | DET |  |  | 12 YE OR 7500 FC OR 15000 FH | 12 YE OR 7500 FC OR 15000 FH | MRB CPCP |  | NO | 1 | 0.08 | 0.04 |  | PW1100G
| 3-78 | 783218-01-1 | 462 | THRUST REVERSER ACTUATOR FITTINGS | AF | DET |  |  | 12 YE OR 7500 FC OR 15000 FH | 12 YE OR 7500 FC OR 15000 FH | MRB CPCP |  | NO | 1 | 0.08 | 0.04 |  | PW1100G
R | 3-78 | 783219-01-1 | 451 | THRUST REVERSER LATCH BEAMS | AF | GVI |  |  | 3400 FC OR 6800 FH | 3400 FC OR 6800 FH | MRB |  |  | 1 | 0.13 | 0.08 | 1.75 | PW1100G
R | 3-78 | 783219-01-1 | 452 | THRUST REVERSER LATCH BEAMS | AF | GVI |  |  | 3400 FC OR 6800 FH | 3400 FC OR 6800 FH | MRB |  |  | 1 | 0.13 | 0.24 | 1.75 | PW1100G
R | 3-78 | 783219-01-1 | 461 | THRUST REVERSER LATCH BEAMS | AF | GVI |  |  | 3400 FC OR 6800 FH | 3400 FC OR 6800 FH | MRB |  |  | 1 | 0.13 | 0.08 | 1.75 | PW1100G
R | 3-78 | 783219-01-1 | 462 | THRUST REVERSER LATCH BEAMS | AF | GVI |  |  | 3400 FC OR 6800 FH | 3400 FC OR 6800 FH | MRB |  |  | 1 | 0.13 | 0.24 | 1.75 | PW1100G
R | 3-78 | 783220-01-1 | 451 | THRUST REVERSER LOWER BUMPER 2 | AF | GVI |  |  | 3400 FC OR 6800 FH | 3400 FC OR 6800 FH | MRB |  |  | 1 | 0.12 | 0.08 | 1.75 | PW1100G
R | 3-78 | 783220-01-1 | 452 | THRUST REVERSER LOWER BUMPER 2 | AF | GVI |  |  | 3400 FC OR 6800 FH | 3400 FC OR 6800 FH | MRB |  |  | 1 | 0.12 | 0.24 | 1.75 | PW1100G
R | 3-78 | 783220-01-1 | 461 | THRUST REVERSER LOWER BUMPER 2 | AF | GVI |  |  | 3400 FC OR 6800 FH | 3400 FC OR 6800 FH | MRB |  |  | 1 | 0.12 | 0.08 | 1.75 | PW1100G
R | 3-78 | 783220-01-1 | 462 | THRUST REVERSER LOWER BUMPER 2 | AF | GVI |  |  | 3400 FC OR 6800 FH | 3400 FC OR 6800 FH | MRB |  |  | 1 | 0.12 | 0.24 | 1.75 | PW1100G
| 3-78 | 783221-01-1 | 451 | THRUST REVERSER HINGE FITTINGS | AF | DET |  |  | 12 YE | 12 YE | MRB CPCP |  | NO | 1 | 0.45 | 0.02 |  | LEAP-1A
| 3-78 | 783221-01-1 | 452 | THRUST REVERSER HINGE FITTINGS | AF | DET |  |  | 12 YE | 12 YE | MRB CPCP |  | NO | 1 | 0.45 | 0.13 |  | LEAP-1A
| 3-78 | 783221-01-1 | 461 | THRUST REVERSER HINGE FITTINGS | AF | DET |  |  | 12 YE | 12 YE | MRB CPCP |  | NO | 1 | 0.45 | 0.02 |  | LEAP-1A
| 3-78 | 783221-01-1 | 462 | THRUST REVERSER HINGE FITTINGS | AF | DET |  |  | 12 YE | 12 YE | MRB CPCP |  | NO | 1 | 0.45 | 0.13 |  | LEAP-1A
| 3-78 | 783221-02-1 | 451 | THRUST REVERSER HINGE FITTINGS | AF | GVI |  |  | 7500 FC OR 15000 FH | 7500 FC OR 15000 FH | MRB |  |  | 1 | 0.27 | 0.02 |  | LEAP-1A
| 3-78 | 783221-02-1 | 452 | THRUST REVERSER HINGE FITTINGS | AF | GVI |  |  | 7500 FC OR 15000 FH | 7500 FC OR 15000 FH | MRB |  |  | 1 | 0.27 | 0.13 |  | LEAP-1A
| 3-78 | 783221-02-1 | 461 | THRUST REVERSER HINGE FITTINGS | AF | GVI |  |  | 7500 FC OR 15000 FH | 7500 FC OR 15000 FH | MRB |  |  | 1 | 0.27 | 0.02 |  | LEAP-1A
| 3-78 | 783221-02-1 | 462 | THRUST REVERSER HINGE FITTINGS | AF | GVI |  |  | 7500 FC OR 15000 FH | 7500 FC OR 15000 FH | MRB |  |  | 1 | 0.27 | 0.13 |  | LEAP-1A
| 3-78 | 783222-01-1 | 451 | THRUST REVERSER LATCH ASSEMBLY | AF | DET |  |  | 12 YE | 12 YE | MRB CPCP |  | NO | 1 | 0.33 | 0.08 |  | LEAP-1A
| 3-78 | 783222-01-1 | 452 | THRUST REVERSER LATCH ASSEMBLY | AF | DET |  |  | 12 YE | 12 YE | MRB CPCP |  | NO | 1 | 0.33 | 0.24 |  | LEAP-1A
| 3-78 | 783222-01-1 | 455 | THRUST REVERSER LATCH ASSEMBLY | AF | DET |  |  | 12 YE | 12 YE | MRB CPCP |  | NO | 1 | 0.33 |  |  | LEAP-1A
| 3-78 | 783222-01-1 | 461 | THRUST REVERSER LATCH ASSEMBLY | AF | DET |  |  | 12 YE | 12 YE | MRB CPCP |  | NO | 1 | 0.33 | 0.08 |  | LEAP-1A
| 3-78 | 783222-01-1 | 462 | THRUST REVERSER LATCH ASSEMBLY | AF | DET |  |  | 12 YE | 12 YE | MRB CPCP |  | NO | 1 | 0.33 | 0.24 |  | LEAP-1A
| 3-78 | 783222-01-1 | 465 | THRUST REVERSER LATCH ASSEMBLY | AF | DET |  |  | 12 YE | 12 YE | MRB CPCP |  | NO | 1 | 0.33 |  |  | LEAP-1A
| 3-78 | 783222-02-1 | 451 | THRUST REVERSER LATCH ASSEMBLY | AF | GVI |  |  | 3400 FC OR 6800 FH | 3400 FC OR 6800 FH | MRB |  |  | 1 | 0.27 | 0.08 |  | LEAP-1A
| 3-78 | 783222-02-1 | 452 | THRUST REVERSER LATCH ASSEMBLY | AF | GVI |  |  | 3400 FC OR 6800 FH | 3400 FC OR 6800 FH | MRB |  |  | 1 | 0.27 | 0.24 |  | LEAP-1A
| 3-78 | 783222-02-1 | 455 | THRUST REVERSER LATCH ASSEMBLY | AF | GVI |  |  | 3400 FC OR 6800 FH | 3400 FC OR 6800 FH | MRB |  |  | 1 | 0.27 |  |  | LEAP-1A
| 3-78 | 783222-02-1 | 461 | THRUST REVERSER LATCH ASSEMBLY | AF | GVI |  |  | 3400 FC OR 6800 FH | 3400 FC OR 6800 FH | MRB |  |  | 1 | 0.27 | 0.08 |  | LEAP-1A
| 3-78 | 783222-02-1 | 462 | THRUST REVERSER LATCH ASSEMBLY | AF | GVI |  |  | 3400 FC OR 6800 FH | 3400 FC OR 6800 FH | MRB |  |  | 1 | 0.27 | 0.24 |  | LEAP-1A
| 3-78 | 783222-02-1 | 465 | THRUST REVERSER LATCH ASSEMBLY | AF | GVI |  |  | 3400 FC OR 6800 FH | 3400 FC OR 6800 FH | MRB |  |  | 1 | 0.27 |  |  | LEAP-1A
R | 3-78 | 783223-01-1 | 451 | THRUST REVERSER PRIMARY AND SECONDARY SLIDERS | AF | DET |  |  | 12 YE | 12 YE | MRB CPCP |  | NO | 1 | 0.25 | 0.08 | 1.10 | LEAP-1A
R | 3-78 | 783223-01-1 | 452 | THRUST REVERSER PRIMARY AND SECONDARY SLIDERS | AF | DET |  |  | 12 YE | 12 YE | MRB CPCP |  | NO | 1 | 0.25 | 0.33 | 1.10 | LEAP-1A
R | 3-78 | 783223-01-1 | 461 | THRUST REVERSER PRIMARY AND SECONDARY SLIDERS | AF | DET |  |  | 12 YE | 12 YE | MRB CPCP |  | NO | 1 | 0.25 | 0.08 | 1.10 | LEAP-1A
R | 3-78 | 783223-01-1 | 462 | THRUST REVERSER PRIMARY AND SECONDARY SLIDERS | AF | DET |  |  | 12 YE | 12 YE | MRB CPCP |  | NO | 1 | 0.25 | 0.33 | 1.10 | LEAP-1A
R | 3-78 | 783224-01-1 | 451 | THRUST REVERSER FORWARD FRAME TO BEAM CONNECTIONS | NDT | SDI |  |  | 12 YE | 12 YE | MRB CPCP |  | NO | 1 | 0.37 | 0.10 | 1.65 | LEAP-1A
R | 3-78 | 783224-01-1 | 452 | THRUST REVERSER FORWARD FRAME TO BEAM CONNECTIONS | NDT | SDI |  |  | 12 YE | 12 YE | MRB CPCP |  | NO | 1 | 0.37 | 0.37 | 1.65 | LEAP-1A
R | 3-78 | 783224-01-1 | 461 | THRUST REVERSER FORWARD FRAME TO BEAM CONNECTIONS | NDT | SDI |  |  | 12 YE | 12 YE | MRB CPCP |  | NO | 1 | 0.37 | 0.10 | 1.65 | LEAP-1A
R | 3-78 | 783224-01-1 | 462 | THRUST REVERSER FORWARD FRAME TO BEAM CONNECTIONS | NDT | SDI |  |  | 12 YE | 12 YE | MRB CPCP |  | NO | 1 | 0.37 | 0.37 | 1.65 | LEAP-1A
R | 3-78 | 783225-01-1 | 451 | THRUST REVERSER AFT FRAME TO BEAM CONNECTIONS | AF | DET |  |  | 12 YE | 12 YE | MRB CPCP |  | NO | 1 | 0.12 | 0.10 | 1.55 | LEAP-1A
R | 3-78 | 783225-01-1 | 452 | THRUST REVERSER AFT FRAME TO BEAM CONNECTIONS | AF | DET |  |  | 12 YE | 12 YE | MRB CPCP |  | NO | 1 | 0.12 | 0.37 | 1.55 | LEAP-1A
R | 3-78 | 783225-01-1 | 461 | THRUST REVERSER AFT FRAME TO BEAM CONNECTIONS | AF | DET |  |  | 12 YE | 12 YE | MRB CPCP |  | NO | 1 | 0.12 | 0.10 | 1.55 | LEAP-1A
R | 3-78 | 783225-01-1 | 462 | THRUST REVERSER AFT FRAME TO BEAM CONNECTIONS | AF | DET |  |  | 12 YE | 12 YE | MRB CPCP |  | NO | 1 | 0.12 | 0.37 | 1.55 | LEAP-1A
| 3-78 | 783226-01-1 | 451 | THRUST REVERSER FWD VEE BLADE | AF | DET |  |  | 6 YE OR 7500 FC OR 15000 FH | 6 YE OR 7500 FC OR 15000 FH | ALI MRB CPCP |  | NO | 1 | 0.17 | 0.08 |  | LEAP-1A
| 3-78 | 783226-01-1 | 452 | THRUST REVERSER FWD VEE BLADE | AF | DET |  |  | 6 YE OR 7500 FC OR 15000 FH | 6 YE OR 7500 FC OR 15000 FH | ALI MRB CPCP |  | NO | 1 | 0.17 | 0.24 |  | LEAP-1A
| 3-78 | 783226-01-1 | 461 | THRUST REVERSER FWD VEE BLADE | AF | DET |  |  | 6 YE OR 7500 FC OR 15000 FH | 6 YE OR 7500 FC OR 15000 FH | ALI MRB CPCP |  | NO | 1 | 0.17 | 0.08 |  | LEAP-1A
| 3-78 | 783226-01-1 | 462 | THRUST REVERSER FWD VEE BLADE | AF | DET |  |  | 6 YE OR 7500 FC OR 15000 FH | 6 YE OR 7500 FC OR 15000 FH | ALI MRB CPCP |  | NO | 1 | 0.17 | 0.24 |  | LEAP-1A
| 3-78 | 783226-02-1 | 451 | THRUST REVERSER FWD VEE BLADE | NDT | SDI |  |  | 7500 FC OR 15000 FH | 7500 FC OR 15000 FH | ALI |  |  | 1 | 0.50 | 0.08 |  | LEAP-1A
| 3-78 | 783226-02-1 | 452 | THRUST REVERSER FWD VEE BLADE | NDT | SDI |  |  | 7500 FC OR 15000 FH | 7500 FC OR 15000 FH | ALI |  |  | 1 | 0.50 | 0.24 |  | LEAP-1A
| 3-78 | 783226-02-1 | 461 | THRUST REVERSER FWD VEE BLADE | NDT | SDI |  |  | 7500 FC OR 15000 FH | 7500 FC OR 15000 FH | ALI |  |  | 1 | 0.50 | 0.08 |  | LEAP-1A
| 3-78 | 783226-02-1 | 462 | THRUST REVERSER FWD VEE BLADE | NDT | SDI |  |  | 7500 FC OR 15000 FH | 7500 FC OR 15000 FH | ALI |  |  | 1 | 0.50 | 0.24 |  | LEAP-1A
R | 3-78 | 783227-01-1 | 451 | THRUST REVERSER ACTUATOR FITTINGS | AF | DET |  |  | 12 YE OR 7500 FC OR 15000 FH | 12 YE OR 7500 FC OR 15000 FH | MRB CPCP |  | NO | 1 | 0.30 | 0.02 | 0.50 | LEAP-1A
R | 3-78 | 783227-01-1 | 452 | THRUST REVERSER ACTUATOR FITTINGS | AF | DET |  |  | 12 YE OR 7500 FC OR 15000 FH | 12 YE OR 7500 FC OR 15000 FH | MRB CPCP |  | NO | 1 | 0.30 | 0.04 | 0.50 | LEAP-1A
R | 3-78 | 783227-01-1 | 461 | THRUST REVERSER ACTUATOR FITTINGS | AF | DET |  |  | 12 YE OR 7500 FC OR 15000 FH | 12 YE OR 7500 FC OR 15000 FH | MRB CPCP |  | NO | 1 | 0.30 | 0.02 | 0.50 | LEAP-1A
R | 3-78 | 783227-01-1 | 462 | THRUST REVERSER ACTUATOR FITTINGS | AF | DET |  |  | 12 YE OR 7500 FC OR 15000 FH | 12 YE OR 7500 FC OR 15000 FH | MRB CPCP |  | NO | 1 | 0.30 | 0.04 | 0.50 | LEAP-1A
| 3-78 | 783228-01-1 | 451 | THRUST REVERSER ACTUATOR FITTINGS | AF | DET |  |  | 12 YE OR 7500 FC OR 15000 FH | 12 YE OR 7500 FC OR 15000 FH | MRB CPCP |  | NO | 1 | 0.30 | 0.04 |  | LEAP-1A
| 3-78 | 783228-01-1 | 452 | THRUST REVERSER ACTUATOR FITTINGS | AF | DET |  |  | 12 YE OR 7500 FC OR 15000 FH | 12 YE OR 7500 FC OR 15000 FH | MRB CPCP |  | NO | 1 | 0.30 | 0.04 |  | LEAP-1A
| 3-78 | 783228-01-1 | 461 | THRUST REVERSER ACTUATOR FITTINGS | AF | DET |  |  | 12 YE OR 7500 FC OR 15000 FH | 12 YE OR 7500 FC OR 15000 FH | MRB CPCP |  | NO | 1 | 0.30 | 0.04 |  | LEAP-1A
| 3-78 | 783228-01-1 | 462 | THRUST REVERSER ACTUATOR FITTINGS | AF | DET |  |  | 12 YE OR 7500 FC OR 15000 FH | 12 YE OR 7500 FC OR 15000 FH | MRB CPCP |  | NO | 1 | 0.30 | 0.04 |  | LEAP-1A
R | 4-ZL-100 | ZL-100-02-1 | 100 | LOWER HALF OF FUSELAGE | AF | GVI |  |  |  | 24 MO | MRB |  |  | 1 | 0.67 |  |  | ALL
| 4-ZL-100 | ZL-110-01-1 | 110 | RADOME | AF | GVI |  |  |  | 72 MO | MRB |  |  | 1 | 0.10 | 0.02 |  | ALL
| 4-ZL-100 | ZL-121-02-1 | 121 | FORWARD AVIONIC COMPARTMENT | AF | GVI |  |  |  | 72 MO | MRB |  |  | 1 | 0.30 | 0.12 | 0.17 | ALL
| 4-ZL-100 | ZL-121-02-1 | 122 | FORWARD AVIONIC COMPARTMENT | AF | GVI |  |  |  | 72 MO | MRB |  |  | 1 | 0.30 | 0.03 | 0.17 | ALL
R | 4-ZL-100 | ZL-123-02-1 | 123 | NOSE LANDING GEAR WELL | AF | GVI |  |  |  | 24 MO | MRB |  |  | 1 | 0.20 | 0.02 |  | ALL
R | 4-ZL-100 | ZL-123-02-1 | 124 | NOSE LANDING GEAR WELL | AF | GVI |  |  |  | 24 MO | MRB |  |  | 1 | 0.20 | 0.02 |  | ALL
| 4-ZL-100 | ZL-125-02-1 | 125 | LATERAL AVIONIC COMPARTMENT | AF | GVI |  |  |  | 72 MO OR 24000 FH | MRB |  |  | 1 | 0.20 | 0.04 | 0.19 | A/C WITHOUT ENTRANCE STAIRS
| 4-ZL-100 | ZL-125-02-1 | 126 | LATERAL AVIONIC COMPARTMENT | AF | GVI |  |  |  | 72 MO OR 24000 FH | MRB |  |  | 1 | 0.20 | 0.05 | 0.19 | A/C WITHOUT ENTRANCE STAIRS
| 4-ZL-100 | ZL-125-02-2 | 125 | LATERAL AVIONIC COMPARTMENT | AF | GVI |  |  |  | 72 MO OR 24000 FH | MRB |  |  | 1 | 0.20 | 0.06 | 1.72 | A/C WITH ENTRANCE STAIRS
| 4-ZL-100 | ZL-125-02-2 | 126 | LATERAL AVIONIC COMPARTMENT | AF | GVI |  |  |  | 72 MO OR 24000 FH | MRB |  |  | 1 | 0.20 | 0.05 | 1.72 | A/C WITH ENTRANCE STAIRS
| 4-ZL-100 | ZL-125-02-2 | 129 | LATERAL AVIONIC COMPARTMENT | AF | GVI |  |  |  | 72 MO OR 24000 FH | MRB |  |  | 1 | 0.20 |  | 1.72 | A/C WITH ENTRANCE STAIRS
| 4-ZL-100 | ZL-127-02-2 | 127 | REAR AVIONIC COMPARTMENT | AF | GVI |  |  |  | 72 MO | MRB |  |  | 1 | 0.30 | 0.12 | 0.17 | ALL
| 4-ZL-100 | ZL-127-02-2 | 128 | REAR AVIONIC COMPARTMENT | AF | GVI |  |  |  | 72 MO | MRB |  |  | 1 | 0.30 | 0.08 | 0.17 | ALL
| 4-ZL-100 | ZL-129-01-1 | 129 | STAIR BAY | AF | GVI |  |  |  | 8 MO | MRB |  |  | 1 | 0.20 | 0.07 | 0.05 | A/C WITH ENTRANCE STAIRS
R | 4-ZL-100 | ZL-131-01-1 | 131 | FORWARD CARGO COMPARTMENT | AF | GVI |  |  |  | 36 MO | MRB |  |  | 1 | 0.10 |  |  | A/C WITHOUT CLS INSTALLED
R | 4-ZL-100 | ZL-131-01-1 | 132 | FORWARD CARGO COMPARTMENT | AF | GVI |  |  |  | 36 MO | MRB |  |  | 1 | 0.10 | 0.03 |  | A/C WITHOUT CLS INSTALLED
R | 4-ZL-100 | ZL-131-01-2 | 131 | FORWARD CARGO COMPARTMENT | AF | GVI |  |  |  | 12 MO | MRB |  |  | 1 | 0.10 | 0.03 |  | A/C WITH CLS INSTALLED
R | 4-ZL-100 | ZL-131-01-2 | 132 | FORWARD CARGO COMPARTMENT | AF | GVI |  |  |  | 12 MO | MRB |  |  | 1 | 0.10 |  |  | A/C WITH CLS INSTALLED
| 4-ZL-100 | ZL-131-02-1 | 131 | FORWARD CARGO COMPARTMENT | AF | GVI |  |  |  | 72 MO OR 24000 FH | MRB |  |  | 1 | 0.20 | 0.44 | 17.01 | A320
| 4-ZL-100 | ZL-131-02-1 | 132 | FORWARD CARGO COMPARTMENT | AF | GVI |  |  |  | 72 MO OR 24000 FH | MRB |  |  | 1 | 0.20 | 0.28 | 17.01 | A320
| 4-ZL-100 | ZL-131-02-2 | 131 | FORWARD CARGO COMPARTMENT | AF | GVI |  |  |  | 72 MO OR 24000 FH | MRB |  |  | 1 | 0.20 | 0.73 | 17.01 | A321
| 4-ZL-100 | ZL-131-02-2 | 132 | FORWARD CARGO COMPARTMENT | AF | GVI |  |  |  | 72 MO OR 24000 FH | MRB |  |  | 1 | 0.20 | 0.39 | 17.01 | A321
| 4-ZL-100 | ZL-131-02-3 | 131 | FORWARD CARGO COMPARTMENT | AF | GVI |  |  |  | 72 MO OR 24000 FH | MRB |  |  | 1 | 0.20 | 0.27 | 17.01 | A319
| 4-ZL-100 | ZL-131-02-3 | 132 | FORWARD CARGO COMPARTMENT | AF | GVI |  |  |  | 72 MO OR 24000 FH | MRB |  |  | 1 | 0.20 | 0.19 | 17.01 | A319
| 4-ZL-100 | ZL-131-02-4 | 131 | FORWARD CARGO COMPARTMENT | AF | GVI |  |  |  | 72 MO OR 24000 FH | MRB |  |  | 1 | 0.20 | 0.30 |  | A318
| 4-ZL-100 | ZL-131-02-4 | 132 | FORWARD CARGO COMPARTMENT | AF | GVI |  |  |  | 72 MO OR 24000 FH | MRB |  |  | 1 | 0.20 | 0.16 |  | A318
| 4-ZL-100 | ZL-131-03-1 | 131 | FORWARD CARGO COMPARTMENT | AF | GVI |  |  |  | 144 MO | MRB |  |  | 1 | 0.30 | 0.03 | 34.19 | A318 OR A319 OR A320
| 4-ZL-100 | ZL-131-03-1 | 132 | FORWARD CARGO COMPARTMENT | AF | GVI |  |  |  | 144 MO | MRB |  |  | 1 | 0.30 |  | 34.19 | A318 OR A319 OR A320
| 4-ZL-100 | ZL-131-03-2 | 131 | FORWARD CARGO COMPARTMENT | AF | GVI |  |  |  | 144 MO | MRB |  |  | 1 | 0.30 | 0.03 | 34.19 | A321
| 4-ZL-100 | ZL-131-03-2 | 132 | FORWARD CARGO COMPARTMENT | AF | GVI |  |  |  | 144 MO | MRB |  |  | 1 | 0.30 |  | 34.19 | A321
| 4-ZL-100 | ZL-133-01-1 | 133 | UNDERFLOOR BAY OF FWD CARGO COMPARTMENT | AF | GVI |  |  |  | 72 MO OR 24000 FH | MRB |  |  | 1 | 0.25 | 0.05 | 4.20 | A318 OR A319 WITHOUT CLS INSTALLED OR A320 WITHOUT CLS INSTALLED
| 4-ZL-100 | ZL-133-01-1 | 134 | UNDERFLOOR BAY OF FWD CARGO COMPARTMENT | AF | GVI |  |  |  | 72 MO OR 24000 FH | MRB |  |  | 1 | 0.25 | 0.02 | 4.20 | A318 OR A319 WITHOUT CLS INSTALLED OR A320 WITHOUT CLS INSTALLED
| 4-ZL-100 | ZL-133-01-3 | 133 | UNDERFLOOR BAY OF FWD CARGO COMPARTMENT | AF | GVI |  |  |  | 72 MO OR 24000 FH | MRB |  |  | 1 | 0.25 | 0.05 | 4.50 | A321 WITHOUT CLS INSTALLED
| 4-ZL-100 | ZL-133-01-3 | 134 | UNDERFLOOR BAY OF FWD CARGO COMPARTMENT | AF | GVI |  |  |  | 72 MO OR 24000 FH | MRB |  |  | 1 | 0.25 | 0.02 | 4.50 | A321 WITHOUT CLS INSTALLED
| 4-ZL-100 | ZL-133-01-4 | 133 | UNDERFLOOR BAY OF FWD CARGO COMPARTMENT | AF | GVI |  |  |  | 72 MO OR 24000 FH | MRB |  |  | 1 | 0.25 | 0.05 | 38.52 | A321 WITH CLS INSTALLED
| 4-ZL-100 | ZL-133-01-4 | 134 | UNDERFLOOR BAY OF FWD CARGO COMPARTMENT | AF | GVI |  |  |  | 72 MO OR 24000 FH | MRB |  |  | 1 | 0.25 | 0.02 | 38.52 | A321 WITH CLS INSTALLED
| 4-ZL-100 | ZL-133-01-6 | 133 | UNDERFLOOR BAY OF FWD CARGO COMPARTMENT | AF | GVI |  |  |  | 72 MO OR 24000 FH | MRB |  |  | 1 | 0.25 | 0.05 | 38.22 | A319 WITH CLS INSTALLED OR A320 WITH CLS INSTALLED
| 4-ZL-100 | ZL-133-01-6 | 134 | UNDERFLOOR BAY OF FWD CARGO COMPARTMENT | AF | GVI |  |  |  | 72 MO OR 24000 FH | MRB |  |  | 1 | 0.25 | 0.02 | 38.22 | A319 WITH CLS INSTALLED OR A320 WITH CLS INSTALLED
| 4-ZL-100 | ZL-137-01-1 | 137 | BAY BEHIND FWD CARGO COMPARTMENT | AF | GVI |  |  |  | 72 MO OR 24000 FH | MRB |  |  | 1 | 0.20 | 0.08 | 17.18 | ALL
| 4-ZL-100 | ZL-137-01-1 | 138 | BAY BEHIND FWD CARGO COMPARTMENT | AF | GVI |  |  |  | 72 MO OR 24000 FH | MRB |  |  | 1 | 0.20 | 0.03 | 17.18 | ALL
| 4-ZL-100 | ZL-141-01-1 | 141 | CENTER WING BOX | AF | GVI |  |  |  | 144 MO | MRB |  |  | 1 | 0.30 | 0.05 |  | ALL
| 4-ZL-100 | ZL-141-01-1 | 142 | CENTER WING BOX | AF | GVI |  |  |  | 144 MO | MRB |  |  | 1 | 0.30 | 0.05 |  | ALL
| 4-ZL-100 | ZL-145-01-1 | 145 | ZONE UNDER CABIN FLOOR | AF | GVI |  |  |  | 72 MO | MRB |  |  | 2 | 0.50 | 0.02 | 4.37 | ALL
| 4-ZL-100 | ZL-145-01-1 | 146 | ZONE UNDER CABIN FLOOR | AF | GVI |  |  |  | 72 MO | MRB |  |  | 2 | 0.50 | 0.02 | 4.37 | ALL
R | 4-ZL-100 | ZL-147-02-1 | 147 | MLG-WELL AND HYDRAULIC COMPARTMENT | AF | GVI |  |  |  | 12 MO | MRB |  |  | 1 | 0.10 | 0.02 |  | ALL
R | 4-ZL-100 | ZL-147-02-1 | 148 | MLG-WELL AND HYDRAULIC COMPARTMENT | AF | GVI |  |  |  | 12 MO | MRB |  |  | 1 | 0.10 | 0.02 |  | ALL
| 4-ZL-100 | ZL-147-03-1 | 147 | MLG-WELL AND HYDRAULIC COMPARTMENT | AF | GVI |  |  |  | 72 MO OR 24000 FH | MRB |  |  | 1 | 0.20 | 0.12 |  | ALL
| 4-ZL-100 | ZL-147-03-1 | 148 | MLG-WELL AND HYDRAULIC COMPARTMENT | AF | GVI |  |  |  | 72 MO OR 24000 FH | MRB |  |  | 1 | 0.20 | 0.12 |  | ALL
R | 4-ZL-100 | ZL-151-01-1 | 151 | AFT CARGO COMPARTMENT | AF | GVI |  |  |  | 36 MO | MRB |  |  | 1 | 0.10 |  |  | A/C WITHOUT CLS INSTALLED
R | 4-ZL-100 | ZL-151-01-1 | 152 | AFT CARGO COMPARTMENT | AF | GVI |  |  |  | 36 MO | MRB |  |  | 1 | 0.10 | 0.02 |  | A/C WITHOUT CLS INSTALLED
R | 4-ZL-100 | ZL-151-01-2 | 151 | AFT CARGO COMPARTMENT | AF | GVI |  |  |  | 12 MO | MRB |  |  | 1 | 0.10 |  |  | A/C WITH CLS INSTALLED
R | 4-ZL-100 | ZL-151-01-2 | 152 | AFT CARGO COMPARTMENT | AF | GVI |  |  |  | 12 MO | MRB |  |  | 1 | 0.10 | 0.02 |  | A/C WITH CLS INSTALLED
| 4-ZL-100 | ZL-151-02-1 | 151 | AFT CARGO COMPARTMENT | AF | GVI |  |  |  | 72 MO OR 24000 FH | MRB |  |  | 1 | 0.25 | 0.31 | 34.02 | A320 PRE 24534 PRE 24535
| 4-ZL-100 | ZL-151-02-1 | 152 | AFT CARGO COMPARTMENT | AF | GVI |  |  |  | 72 MO OR 24000 FH | MRB |  |  | 1 | 0.25 | 0.17 | 34.02 | A320 PRE 24534 PRE 24535
| 4-ZL-100 | ZL-151-02-2 | 151 | AFT CARGO COMPARTMENT | AF | GVI |  |  |  | 72 MO OR 24000 FH | MRB |  |  | 1 | 0.25 | 0.39 |  | A321-100
| 4-ZL-100 | ZL-151-02-2 | 152 | AFT CARGO COMPARTMENT | AF | GVI |  |  |  | 72 MO OR 24000 FH | MRB |  |  | 1 | 0.25 | 0.17 |  | A321-100
| 4-ZL-100 | ZL-151-02-3 | 151 | AFT CARGO COMPARTMENT | AF | GVI |  |  |  | 72 MO OR 24000 FH | MRB |  |  | 1 | 0.25 | 0.29 | 34.02 | A320 POST 24534 OR A320 POST 24535
| 4-ZL-100 | ZL-151-02-3 | 152 | AFT CARGO COMPARTMENT | AF | GVI |  |  |  | 72 MO OR 24000 FH | MRB |  |  | 1 | 0.25 | 0.17 | 34.02 | A320 POST 24534 OR A320 POST 24535
| 4-ZL-100 | ZL-151-02-4 | 151 | AFT CARGO COMPARTMENT | AF | GVI |  |  |  | 72 MO OR 24000 FH | MRB |  |  | 1 | 0.25 | 0.46 | 34.02 | A321-200
| 4-ZL-100 | ZL-151-02-4 | 152 | AFT CARGO COMPARTMENT | AF | GVI |  |  |  | 72 MO OR 24000 FH | MRB |  |  | 1 | 0.25 | 0.17 | 34.02 | A321-200
| 4-ZL-100 | ZL-151-02-5 | 151 | AFT CARGO COMPARTMENT | AF | GVI |  |  |  | 72 MO OR 24000 FH | MRB |  |  | 1 | 0.25 | 0.20 | 34.02 | A319
| 4-ZL-100 | ZL-151-02-5 | 152 | AFT CARGO COMPARTMENT | AF | GVI |  |  |  | 72 MO OR 24000 FH | MRB |  |  | 1 | 0.25 | 0.14 | 34.02 | A319
| 4-ZL-100 | ZL-151-02-6 | 151 | AFT CARGO COMPARTMENT | AF | GVI |  |  |  | 72 MO OR 24000 FH | MRB |  |  | 1 | 0.25 | 0.85 |  | A318
| 4-ZL-100 | ZL-151-02-6 | 152 | AFT CARGO COMPARTMENT | AF | GVI |  |  |  | 72 MO OR 24000 FH | MRB |  |  | 1 | 0.25 | 0.34 |  | A318
| 4-ZL-100 | ZL-151-03-1 | 151 | AFT CARGO COMPARTMENT | AF | GVI |  |  |  | 144 MO | MRB |  |  | 1 | 0.20 | 0.02 | 3.47 | A318
| 4-ZL-100 | ZL-151-03-1 | 152 | AFT CARGO COMPARTMENT | AF | GVI |  |  |  | 144 MO | MRB |  |  | 1 | 0.20 |  | 3.47 | A318
| 4-ZL-100 | ZL-151-03-7 | 151 | AFT CARGO COMPARTMENT | AF | GVI |  |  |  | 144 MO | MRB |  |  | 1 | 0.20 | 0.02 | 37.49 | A319 OR A320
| 4-ZL-100 | ZL-151-03-7 | 152 | AFT CARGO COMPARTMENT | AF | GVI |  |  |  | 144 MO | MRB |  |  | 1 | 0.20 |  | 37.49 | A319 OR A320
| 4-ZL-100 | ZL-151-03-8 | 151 | AFT CARGO COMPARTMENT | AF | GVI |  |  |  | 144 MO | MRB |  |  | 1 | 0.20 | 0.02 | 34.19 | A321
| 4-ZL-100 | ZL-151-03-8 | 152 | AFT CARGO COMPARTMENT | AF | GVI |  |  |  | 144 MO | MRB |  |  | 1 | 0.20 |  | 34.19 | A321
| 4-ZL-100 | ZL-153-01-1 | 153 | UNDERFLOOR BAY OF AFT CARGO COMPTMENT | AF | GVI |  |  |  | 72 MO OR 24000 FH | MRB |  |  | 1 | 0.20 | 0.02 | 42.12 | A319 OR A320
| 4-ZL-100 | ZL-153-01-1 | 154 | UNDERFLOOR BAY OF AFT CARGO COMPTMENT | AF | GVI |  |  |  | 72 MO OR 24000 FH | MRB |  |  | 1 | 0.20 |  | 42.12 | A319 OR A320
| 4-ZL-100 | ZL-153-01-10 | 153 | UNDERFLOOR BAY OF AFT CARGO COMPTMENT | AF | GVI |  |  |  | 72 MO OR 24000 FH | MRB |  |  | 1 | 0.20 | 0.02 | 38.52 | A321
| 4-ZL-100 | ZL-153-01-10 | 154 | UNDERFLOOR BAY OF AFT CARGO COMPTMENT | AF | GVI |  |  |  | 72 MO OR 24000 FH | MRB |  |  | 1 | 0.20 |  | 38.52 | A321
| 4-ZL-100 | ZL-153-02-2 | 153 | UNDERFLOOR BAY OF AFT CARGO COMPARTMENT | AF | GVI |  |  |  | 72 MO | MRB |  |  | 1 | 0.20 | 0.02 | 8.10 | A318
| 4-ZL-100 | ZL-153-02-2 | 154 | UNDERFLOOR BAY OF AFT CARGO COMPARTMENT | AF | GVI |  |  |  | 72 MO | MRB |  |  | 1 | 0.20 |  | 8.10 | A318
R | 4-ZL-100 | ZL-161-01-1 | 161 | BULK CARGO COMPARTMENT | AF | GVI |  |  |  | 36 MO | MRB |  |  | 1 | 0.10 | 0.02 |  | ALL
R | 4-ZL-100 | ZL-161-01-1 | 162 | BULK CARGO COMPARTMENT | AF | GVI |  |  |  | 36 MO | MRB |  |  | 1 | 0.10 |  |  | ALL
| 4-ZL-100 | ZL-161-02-1 | 161 | BULK CARGO COMPARTMENT | AF | GVI |  |  |  | 72 MO OR 24000 FH | MRB |  |  | 1 | 0.20 | 0.12 | 34.02 | A319 OR A320 OR A321
| 4-ZL-100 | ZL-161-02-1 | 162 | BULK CARGO COMPARTMENT | AF | GVI |  |  |  | 72 MO OR 24000 FH | MRB |  |  | 1 | 0.20 | 0.08 | 34.02 | A319 OR A320 OR A321
| 4-ZL-100 | ZL-161-02-2 | 161 | BULK CARGO COMPARTMENT | AF | GVI |  |  |  | 72 MO OR 24000 FH | MRB |  |  | 1 | 0.20 | 0.56 |  | A318
| 4-ZL-100 | ZL-161-02-2 | 162 | BULK CARGO COMPARTMENT | AF | GVI |  |  |  | 72 MO OR 24000 FH | MRB |  |  | 1 | 0.20 | 0.42 |  | A318
| 4-ZL-100 | ZL-161-03-1 | 161 | BULK CARGO COMPARTMENT | AF | GVI |  |  |  | 144 MO | MRB |  |  | 1 | 0.20 | 0.02 | 36.89 | A318 OR A319 OR A320 WITHOUT BULK DOOR OR A321 WITHOUT BULK DOOR
| 4-ZL-100 | ZL-161-03-1 | 162 | BULK CARGO COMPARTMENT | AF | GVI |  |  |  | 144 MO | MRB |  |  | 1 | 0.20 |  | 36.89 | A318 OR A319 OR A320 WITHOUT BULK DOOR OR A321 WITHOUT BULK DOOR
| 4-ZL-100 | ZL-161-03-2 | 161 | BULK CARGO COMPARTMENT | AF | GVI |  |  |  | 144 MO | MRB |  |  | 1 | 0.20 | 0.05 | 2.87 | A320 WITH BULK DOOR OR A321 WITH BULK DOOR
| 4-ZL-100 | ZL-161-03-2 | 162 | BULK CARGO COMPARTMENT | AF | GVI |  |  |  | 144 MO | MRB |  |  | 1 | 0.20 |  | 2.87 | A320 WITH BULK DOOR OR A321 WITH BULK DOOR
| 4-ZL-100 | ZL-163-01-1 | 163 | UNDERFLOOR BAY OF BULK CARGO COMPTMENT | AF | GVI |  |  |  | 72 MO | MRB |  |  | 1 | 0.30 | 0.05 | 3.90 | A320 WITH BULK DOOR OR A321 WITH BULK DOOR
| 4-ZL-100 | ZL-163-01-1 | 164 | UNDERFLOOR BAY OF BULK CARGO COMPTMENT | AF | GVI |  |  |  | 72 MO | MRB |  |  | 1 | 0.30 |  | 3.90 | A320 WITH BULK DOOR OR A321 WITH BULK DOOR
| 4-ZL-100 | ZL-163-01-2 | 163 | UNDERFLOOR BAY OF BULK CARGO COMPTMENT | AF | GVI |  |  |  | 72 MO | MRB |  |  | 1 | 0.30 | 0.02 | 37.92 | A318 OR A319 OR A320 WITHOUT BULK DOOR OR A321 WITHOUT BULK DOOR
| 4-ZL-100 | ZL-163-01-2 | 164 | UNDERFLOOR BAY OF BULK CARGO COMPTMENT | AF | GVI |  |  |  | 72 MO | MRB |  |  | 1 | 0.30 |  | 37.92 | A318 OR A319 OR A320 WITHOUT BULK DOOR OR A321 WITHOUT BULK DOOR
| 4-ZL-100 | ZL-171-01-1 | 171 | AFT CABIN UNDERFLOOR COMPARTMENT | AF | GVI |  |  |  | 24 MO OR 8800 FH | MRB |  |  | 1 | 0.25 | 0.05 |  | A318 OR A319 WITHOUT ACT NO. 5 INSTALLED OR A321
| 4-ZL-100 | ZL-171-01-1 | 172 | AFT CABIN UNDERFLOOR COMPARTMENT | AF | GVI |  |  |  | 24 MO OR 8800 FH | MRB |  |  | 1 | 0.25 | 0.06 |  | A318 OR A319 WITHOUT ACT NO. 5 INSTALLED OR A321
| 4-ZL-100 | ZL-171-01-2 | 171 | AFT CABIN UNDERFLOOR COMPARTMENT | AF | GVI |  |  |  | 24 MO OR 8800 FH | MRB |  |  | 1 | 0.25 | 0.05 |  | A320
| 4-ZL-100 | ZL-171-01-2 | 172 | AFT CABIN UNDERFLOOR COMPARTMENT | AF | GVI |  |  |  | 24 MO OR 8800 FH | MRB |  |  | 1 | 0.25 | 0.06 |  | A320
| 4-ZL-100 | ZL-171-01-3 | 171 | AFT CABIN UNDERFLOOR COMPARTMENT | AF | GVI |  |  |  | 24 MO OR 8800 FH | MRB |  |  | 1 | 0.25 | 0.05 |  | A319 WITH ACT NO.5 INSTALLED
| 4-ZL-100 | ZL-171-01-3 | 172 | AFT CABIN UNDERFLOOR COMPARTMENT | AF | GVI |  |  |  | 24 MO OR 8800 FH | MRB |  |  | 1 | 0.25 | 0.08 |  | A319 WITH ACT NO.5 INSTALLED
| 4-ZL-100 | ZL-171-02-1 | 171 | AFT CABIN UNDERFLOOR COMPARTMENT | AF | GVI |  |  |  | 72 MO OR 24000 FH | MRB |  |  | 1 | 0.40 | 0.05 | 34.19 | ALL
| 4-ZL-100 | ZL-171-02-1 | 172 | AFT CABIN UNDERFLOOR COMPARTMENT | AF | GVI |  |  |  | 72 MO OR 24000 FH | MRB |  |  | 1 | 0.40 | 0.06 | 34.19 | ALL
| 4-ZL-100 | ZL-191-01-1 | 191 | AIR CONDITIONING COMPARTMENT AND FAIRINGS | AF | GVI |  |  |  | 24 MO | MRB |  |  | 1 | 0.20 | 0.18 |  | PRE 38051 (47-1002), (47-1004), (47-1007), (47-1021), (47-1023), (47-1026), (47-1029), (47-1032), (47-1035), (47-1041), (47-1044), (47-1047) PRE 38196
| 4-ZL-100 | ZL-191-01-1 | 192 | AIR CONDITIONING COMPARTMENT AND FAIRINGS | AF | GVI |  |  |  | 24 MO | MRB |  |  | 1 | 0.20 | 0.10 |  | PRE 38051 (47-1002), (47-1004), (47-1007), (47-1021), (47-1023), (47-1026), (47-1029), (47-1032), (47-1035), (47-1041), (47-1044), (47-1047) PRE 38196
| 4-ZL-100 | ZL-191-01-2 | 191 | AIR CONDITIONING COMPARTMENT AND FAIRINGS | AF | GVI |  |  |  | 24 MO | MRB |  |  | 1 | 0.20 | 0.34 |  | POST 38051 (47-1002), (47-1004), (47-1007), (47-1021), (47-1023), (47-1026), (47-1029), (47-1032), (47-1035), (47-1041), (47-1044), (47-1047) POST 38196
| 4-ZL-100 | ZL-191-01-2 | 192 | AIR CONDITIONING COMPARTMENT AND FAIRINGS | AF | GVI |  |  |  | 24 MO | MRB |  |  | 1 | 0.20 | 0.10 |  | POST 38051 (47-1002), (47-1004), (47-1007), (47-1021), (47-1023), (47-1026), (47-1029), (47-1032), (47-1035), (47-1041), (47-1044), (47-1047) POST 38196
| 4-ZL-100 | ZL-191-02-1 | 191 | AIR CONDITIONING COMPARTMENT AND FAIRINGS | AF | GVI |  |  |  | 72 MO OR 24000 FH | MRB |  |  | 1 | 0.50 | 1.15 |  | ALL
| 4-ZL-100 | ZL-191-02-1 | 192 | AIR CONDITIONING COMPARTMENT AND FAIRINGS | AF | GVI |  |  |  | 72 MO OR 24000 FH | MRB |  |  | 1 | 0.50 | 0.97 |  | ALL
R | 4-ZL-100 | ZL-193-01-1 | 193 | OFFWING ESCAPE SLIDE STOWAGE AREA | AF | GVI |  |  |  | 72 MO | MRB |  |  | 1 | 0.10 |  | 0.60 | A318 OR A319 OR A320
R | 4-ZL-100 | ZL-193-01-1 | 194 | OFFWING ESCAPE SLIDE STOWAGE AREA | AF | GVI |  |  |  | 72 MO | MRB |  |  | 1 | 0.10 |  | 0.60 | A318 OR A319 OR A320
| 4-ZL-100 | ZL-193-01-2 | 193 | OFFWING ESCAPE SLIDE STOWAGE AREA | AF | GVI |  |  |  | 72 MO | MRB |  |  | 1 | 0.10 | 0.05 |  | A321
| 4-ZL-100 | ZL-193-01-2 | 194 | OFFWING ESCAPE SLIDE STOWAGE AREA | AF | GVI |  |  |  | 72 MO | MRB |  |  | 1 | 0.10 | 0.05 |  | A321
| 4-ZL-100 | ZL-195-01-1 | 195 | HYDRAULIC COMPARTMENT AND FAIRINGS | AF | GVI |  |  |  | 48 MO | MRB |  |  | 1 | 0.20 | 0.02 |  | ALL
| 4-ZL-100 | ZL-195-01-1 | 196 | HYDRAULIC COMPARTMENT AND FAIRINGS | AF | GVI |  |  |  | 48 MO | MRB |  |  | 1 | 0.20 | 0.02 |  | ALL
| 4-ZL-100 | ZL-197-01-1 | 197 | REAR FAIRING | AF | GVI |  |  |  | 72 MO | MRB |  |  | 1 | 0.30 | 0.70 |  | A320
| 4-ZL-100 | ZL-197-01-1 | 198 | REAR FAIRING | AF | GVI |  |  |  | 72 MO | MRB |  |  | 1 | 0.30 | 0.36 |  | A320
| 4-ZL-100 | ZL-197-01-2 | 197 | REAR FAIRING | AF | GVI |  |  |  | 72 MO | MRB |  |  | 1 | 0.30 | 0.70 |  | A321
| 4-ZL-100 | ZL-197-01-2 | 198 | REAR FAIRING | AF | GVI |  |  |  | 72 MO | MRB |  |  | 1 | 0.30 | 0.46 |  | A321
| 4-ZL-100 | ZL-197-01-3 | 197 | REAR FAIRING | AF | GVI |  |  |  | 72 MO | MRB |  |  | 1 | 0.30 | 0.70 |  | A319
| 4-ZL-100 | ZL-197-01-3 | 198 | REAR FAIRING | AF | GVI |  |  |  | 72 MO | MRB |  |  | 1 | 0.30 | 0.51 |  | A319
| 4-ZL-100 | ZL-197-01-4 | 197 | REAR FAIRING | AF | GVI |  |  |  | 72 MO | MRB |  |  | 1 | 0.30 | 0.90 |  | A318
| 4-ZL-100 | ZL-197-01-4 | 198 | REAR FAIRING | AF | GVI |  |  |  | 72 MO | MRB |  |  | 1 | 0.30 | 0.60 |  | A318
| 4-ZL-200 | ZL-200-02-1 | 200 | UPPER HALF OF FUSELAGE | AF | GVI |  |  |  | 48 MO | MRB |  |  | 1 | 8.40 |  |  | A319 OR A320
| 4-ZL-200 | ZL-200-02-2 | 200 | UPPER HALF OF FUSELAGE | AF | GVI |  |  |  | 48 MO | MRB |  |  | 1 | 7.18 |  |  | A318
| 4-ZL-200 | ZL-200-02-3 | 200 | UPPER HALF OF FUSELAGE | AF | GVI |  |  |  | 48 MO | MRB |  |  | 1 | 10.60 |  |  | A321
| 4-ZL-200 | ZL-211-01-1 | 211 | COCKPIT | AF | GVI |  |  |  | 72 MO | MRB |  |  | 1 | 0.10 | 0.12 |  | ALL
| 4-ZL-200 | ZL-211-01-1 | 212 | COCKPIT | AF | GVI |  |  |  | 72 MO | MRB |  |  | 1 | 0.10 | 0.10 |  | ALL
| 4-ZL-200 | ZL-211-02-1 | 211 | COCKPIT | AF | GVI |  |  |  | 144 MO | MRB |  |  | 1 | 0.20 | 0.08 | 0.17 | ALL
| 4-ZL-200 | ZL-211-02-1 | 212 | COCKPIT | AF | GVI |  |  |  | 144 MO | MRB |  |  | 1 | 0.20 | 0.06 | 0.17 | ALL
| 4-ZL-200 | ZL-221-02-1 | 221 | FORWARD CABIN UTILITY AREA | AF | GVI |  |  |  | 144 MO | MRB |  |  | 1 | 0.20 | 0.02 | 35.37 | ALL
| 4-ZL-200 | ZL-221-02-1 | 222 | FORWARD CABIN UTILITY AREA | AF | GVI |  |  |  | 144 MO | MRB |  |  | 1 | 0.20 | 0.02 | 35.37 | ALL
| 4-ZL-200 | ZL-223-01-1 | 223 | FWD CABIN UTILITY AREA OVERHEAD COMPARTMENT | AF | GVI |  |  |  | 144 MO | MRB |  |  | 1 | 0.15 | 0.02 | 28.17 | ALL
| 4-ZL-200 | ZL-223-01-1 | 224 | FWD CABIN UTILITY AREA OVERHEAD COMPARTMENT | AF | GVI |  |  |  | 144 MO | MRB |  |  | 1 | 0.15 | 0.02 | 28.17 | ALL
R | 4-ZL-200 | ZL-231-01-2 | 231 | FORWARD PASSENGER COMPARTMENT | AF | GVI |  |  |  | 144 MO | MRB |  |  | 1 | 0.35 | 0.02 | 16.57 | A321
R | 4-ZL-200 | ZL-231-01-2 | 232 | FORWARD PASSENGER COMPARTMENT | AF | GVI |  |  |  | 144 MO | MRB |  |  | 1 | 0.35 | 0.02 | 16.57 | A321
| 4-ZL-200 | ZL-231-01-3 | 231 | FORWARD PASSENGER COMPARTMENT | AF | GVI |  |  |  | 144 MO | MRB |  |  | 1 | 0.35 | 0.02 | 16.57 | A318 OR A319 OR A320
| 4-ZL-200 | ZL-231-01-3 | 232 | FORWARD PASSENGER COMPARTMENT | AF | GVI |  |  |  | 144 MO | MRB |  |  | 1 | 0.35 | 0.02 | 16.57 | A318 OR A319 OR A320
| 4-ZL-200 | ZL-233-01-1 | 233 | FWD PASSENGER OVERHEAD COMPARTMENT | AF | GVI |  |  |  | 144 MO | MRB |  |  | 1 | 0.30 | 0.02 | 14.17 | A318 OR A319 OR A320
| 4-ZL-200 | ZL-233-01-1 | 234 | FWD PASSENGER OVERHEAD COMPARTMENT | AF | GVI |  |  |  | 144 MO | MRB |  |  | 1 | 0.30 | 0.02 | 14.17 | A318 OR A319 OR A320
| 4-ZL-200 | ZL-233-01-2 | 233 | FWD PASSENGER OVERHEAD COMPARTMENT | AF | GVI |  |  |  | 144 MO | MRB |  |  | 1 | 0.30 | 0.02 | 14.17 | A321
| 4-ZL-200 | ZL-233-01-2 | 234 | FWD PASSENGER OVERHEAD COMPARTMENT | AF | GVI |  |  |  | 144 MO | MRB |  |  | 1 | 0.30 | 0.02 | 14.17 | A321
| 4-ZL-200 | ZL-241-01-2 | 241 | CENTER PASSENGER COMPARTMENT | AF | GVI |  |  |  | 144 MO | MRB |  |  | 1 | 0.25 | 0.02 | 28.17 | A321
| 4-ZL-200 | ZL-241-01-2 | 242 | CENTER PASSENGER COMPARTMENT | AF | GVI |  |  |  | 144 MO | MRB |  |  | 1 | 0.25 | 0.02 | 28.17 | A321
| 4-ZL-200 | ZL-241-01-3 | 241 | CENTER PASSENGER COMPARTMENT | AF | GVI |  |  |  | 144 MO | MRB |  |  | 1 | 0.25 | 0.02 | 28.17 | A318 OR A319 OR A320
| 4-ZL-200 | ZL-241-01-3 | 242 | CENTER PASSENGER COMPARTMENT | AF | GVI |  |  |  | 144 MO | MRB |  |  | 1 | 0.25 | 0.02 | 28.17 | A318 OR A319 OR A320
| 4-ZL-200 | ZL-243-01-1 | 243 | CENTER PASSENGER OVERHEAD COMPARTMENT | AF | GVI |  |  |  | 144 MO | MRB |  |  | 1 | 0.25 | 0.02 | 28.17 | A318 OR A319 OR A320
| 4-ZL-200 | ZL-243-01-1 | 244 | CENTER PASSENGER OVERHEAD COMPARTMENT | AF | GVI |  |  |  | 144 MO | MRB |  |  | 1 | 0.25 | 0.02 | 28.17 | A318 OR A319 OR A320
| 4-ZL-200 | ZL-243-01-3 | 243 | CENTER PASSENGER OVERHEAD COMPARTMENT | AF | GVI |  |  |  | 144 MO | MRB |  |  | 1 | 0.25 | 0.02 | 28.17 | A321
| 4-ZL-200 | ZL-243-01-3 | 244 | CENTER PASSENGER OVERHEAD COMPARTMENT | AF | GVI |  |  |  | 144 MO | MRB |  |  | 1 | 0.25 | 0.02 | 28.17 | A321
| 4-ZL-200 | ZL-251-01-2 | 251 | AFT PASSENGER COMPARTMENT | AF | GVI |  |  |  | 144 MO | MRB |  |  | 1 | 0.35 | 0.02 | 30.57 | A321
| 4-ZL-200 | ZL-251-01-2 | 252 | AFT PASSENGER COMPARTMENT | AF | GVI |  |  |  | 144 MO | MRB |  |  | 1 | 0.35 | 0.02 | 30.57 | A321
| 4-ZL-200 | ZL-251-01-3 | 251 | AFT PASSENGER COMPARTMENT | AF | GVI |  |  |  | 144 MO | MRB |  |  | 1 | 0.35 | 0.02 | 28.17 | A318 OR A319 OR A320
| 4-ZL-200 | ZL-251-01-3 | 252 | AFT PASSENGER COMPARTMENT | AF | GVI |  |  |  | 144 MO | MRB |  |  | 1 | 0.35 | 0.02 | 28.17 | A318 OR A319 OR A320
| 4-ZL-200 | ZL-253-01-1 | 253 | AFT PASSENGER OVERHEAD COMPARTMENT | AF | GVI |  |  |  | 144 MO | MRB |  |  | 1 | 0.40 | 0.02 | 28.17 | ALL
| 4-ZL-200 | ZL-253-01-1 | 254 | AFT PASSENGER OVERHEAD COMPARTMENT | AF | GVI |  |  |  | 144 MO | MRB |  |  | 1 | 0.40 | 0.02 | 28.17 | ALL
| 4-ZL-200 | ZL-261-02-1 | 261 | AFT CABIN UTILITY AREAS | AF | GVI |  |  |  | 144 MO | MRB |  |  | 1 | 0.30 | 0.02 | 30.87 | ALL
| 4-ZL-200 | ZL-261-02-1 | 262 | AFT CABIN UTILITY AREAS | AF | GVI |  |  |  | 144 MO | MRB |  |  | 1 | 0.30 | 0.02 | 30.87 | ALL
| 4-ZL-200 | ZL-263-01-1 | 263 | AFT CABIN OVERHEAD COMPARTMENT | AF | GVI |  |  |  | 144 MO | MRB |  |  | 1 | 0.35 | 0.02 | 28.17 | ALL
| 4-ZL-200 | ZL-263-01-1 | 264 | AFT CABIN OVERHEAD COMPARTMENT | AF | GVI |  |  |  | 144 MO | MRB |  |  | 1 | 0.35 | 0.02 | 28.17 | ALL
| 4-ZL-300 | ZL-300-02-1 | 300 | STABILIZERS AND CONE/REAR FUSELAGE | AF | GVI |  |  |  | 24 MO OR 8800 FH | MRB |  |  | 1 | 0.20 |  |  | ALL
| 4-ZL-300 | ZL-311-01-1 | 311 | AFT FUSELAGE TAIL SECTION | AF | GVI |  |  |  | 48 MO | MRB |  |  | 1 | 0.10 |  |  | ALL
| 4-ZL-300 | ZL-311-01-1 | 312 | AFT FUSELAGE TAIL SECTION | AF | GVI |  |  |  | 48 MO | MRB |  |  | 1 | 0.10 | 0.05 |  | ALL
| 4-ZL-300 | ZL-313-01-1 | 313 | TAIL CONE APU AIR INTAKE AREA | AF | GVI |  |  |  | 48 MO | MRB |  |  | 1 | 0.05 |  |  | ALL
| 4-ZL-300 | ZL-313-01-1 | 314 | TAIL CONE APU AIR INTAKE AREA | AF | GVI |  |  |  | 48 MO | MRB |  |  | 1 | 0.05 | 0.03 |  | ALL
| 4-ZL-300 | ZL-315-01-1 | 315 | TAIL CONE APU AND ACCESSORY COMPARTMENT | AF | GVI |  |  |  | 36 MO | MRB |  |  | 1 | 0.10 | 0.01 |  | 131-9(A)
| 4-ZL-300 | ZL-315-01-1 | 316 | TAIL CONE APU AND ACCESSORY COMPARTMENT | AF | GVI |  |  |  | 36 MO | MRB |  |  | 1 | 0.10 | 0.01 |  | 131-9(A)
| 4-ZL-300 | ZL-315-01-2 | 315 | TAIL CONE APU AND ACCESSORY COMPARTMENT | AF | GVI |  |  |  | 36 MO | MRB |  |  | 1 | 0.10 | 0.01 |  | APS 3200
| 4-ZL-300 | ZL-315-01-2 | 316 | TAIL CONE APU AND ACCESSORY COMPARTMENT | AF | GVI |  |  |  | 36 MO | MRB |  |  | 1 | 0.10 | 0.01 |  | APS 3200
| 4-ZL-300 | ZL-315-01-3 | 315 | TAIL CONE APU AND ACCESSORY COMPARTMENT | AF | GVI |  |  |  | 36 MO | MRB |  |  | 1 | 0.10 | 0.01 |  | GTCP 36-300
| 4-ZL-300 | ZL-315-01-3 | 316 | TAIL CONE APU AND ACCESSORY COMPARTMENT | AF | GVI |  |  |  | 36 MO | MRB |  |  | 1 | 0.10 | 0.01 |  | GTCP 36-300
| 4-ZL-300 | ZL-317-01-1 | 317 | TAIL CONE/APU EXHAUST AREA | AF | GVI |  |  |  | 72 MO | MRB |  |  | 1 | 0.10 | 0.02 |  | ALL
| 4-ZL-300 | ZL-321-01-1 | 321 | DORSAL FIN | AF | GVI |  |  |  | 144 MO | MRB |  |  | 1 | 0.10 | 0.35 |  | ALL
| 4-ZL-300 | ZL-322-01-1 | 322 | VERTICAL STABILIZER LEADING EDGE | AF | GVI |  |  |  | 144 MO | MRB |  |  | 1 | 0.30 | 1.06 |  | A319 OR A320 OR A321
| 4-ZL-300 | ZL-322-01-2 | 322 | VERTICAL STABILIZER LEADING EDGE | AF | GVI |  |  |  | 144 MO | MRB |  |  | 1 | 0.30 | 1.19 |  | A318
| 4-ZL-300 | ZL-323-01-1 | 323 | VERTICAL STABILIZER SPAR BOX | AF | GVI |  |  |  | 144 MO | MRB |  |  | 1 | 0.50 | 1.16 | 0.03 | ALL
| 4-ZL-300 | ZL-324-01-1 | 324 | VERTICAL STABILIZER TIP | AF | GVI |  |  |  | 144 MO | MRB |  |  | 1 | 0.10 | 0.18 |  | A319 OR A320 OR A321
| 4-ZL-300 | ZL-324-01-2 | 324 | VERTICAL STABILIZER TIP | AF | GVI |  |  |  | 144 MO | MRB |  |  | 1 | 0.10 | 0.50 |  | A318
| 4-ZL-300 | ZL-325-01-1 | 325 | VERTICAL STABILIZER TRAILING EDGE | AF | GVI |  |  |  | 48 MO | MRB |  |  | 1 | 0.20 | 0.08 |  | ALL
| 4-ZL-300 | ZL-325-02-1 | 325 | VERTICAL STABILIZER TRAILING EDGE | AF | GVI |  |  |  | 72 MO | MRB |  |  | 1 | 0.40 | 0.34 |  | ALL
| 4-ZL-300 | ZL-326-01-1 | 326 | RUDDER | AF | GVI |  |  |  | 72 MO | MRB |  |  | 1 | 0.40 | 0.39 |  | A319 OR A320 OR A321
| 4-ZL-300 | ZL-326-01-3 | 326 | RUDDER | AF | GVI |  |  |  | 72 MO | MRB |  |  | 1 | 0.40 | 0.59 |  | A318
| 4-ZL-300 | ZL-326-02-1 | 326 | RUDDER | AF | GVI |  |  |  | 144 MO | MRB |  |  | 1 | 0.60 | 0.39 | 0.03 | A319 OR A320 OR A321
| 4-ZL-300 | ZL-326-02-2 | 326 | RUDDER | AF | GVI |  |  |  | 144 MO | MRB |  |  | 1 | 0.60 | 0.59 | 0.03 | A318
| 4-ZL-300 | ZL-331-01-1 | 331 | THS LEADING EDGE | AF | GVI |  |  |  | 72 MO | MRB |  |  | 1 | 0.30 | 0.72 |  | ALL
| 4-ZL-300 | ZL-331-01-1 | 341 | THS LEADING EDGE | AF | GVI |  |  |  | 72 MO | MRB |  |  | 1 | 0.30 | 0.72 |  | ALL
| 4-ZL-300 | ZL-332-01-1 | 332 | THS TIP | AF | GVI |  |  |  | 144 MO | MRB |  |  | 1 | 0.10 | 0.13 |  | ALL
| 4-ZL-300 | ZL-332-01-1 | 342 | THS TIP | AF | GVI |  |  |  | 144 MO | MRB |  |  | 1 | 0.10 | 0.13 |  | ALL
| 4-ZL-300 | ZL-333-01-1 | 333 | THS SPAR BOX | AF | GVI |  |  |  | 144 MO | MRB |  |  | 1 | 0.20 | 1.48 | 0.03 | ALL
| 4-ZL-300 | ZL-333-01-1 | 343 | THS SPAR BOX | AF | GVI |  |  |  | 144 MO | MRB |  |  | 1 | 0.20 | 1.43 | 0.03 | ALL
| 4-ZL-300 | ZL-334-01-1 | 334 | THS TRAILING EDGE | AF | GVI |  |  |  | 24 MO | MRB |  |  | 1 | 0.20 | 0.13 |  | ALL
| 4-ZL-300 | ZL-334-01-1 | 344 | THS TRAILING EDGE | AF | GVI |  |  |  | 24 MO | MRB |  |  | 1 | 0.20 | 0.13 |  | ALL
| 4-ZL-300 | ZL-334-02-1 | 334 | THS TRAILING EDGE | AF | GVI |  |  |  | 72 MO | MRB |  |  | 1 | 0.40 | 0.98 |  | ALL
| 4-ZL-300 | ZL-334-02-1 | 344 | THS TRAILING EDGE | AF | GVI |  |  |  | 72 MO | MRB |  |  | 1 | 0.40 | 0.98 |  | ALL
| 4-ZL-300 | ZL-335-01-1 | 335 | ELEVATOR | AF | GVI |  |  |  | 72 MO | MRB |  |  | 1 | 0.20 | 0.28 |  | ALL
| 4-ZL-300 | ZL-335-01-1 | 345 | ELEVATOR | AF | GVI |  |  |  | 72 MO | MRB |  |  | 1 | 0.20 | 0.28 |  | ALL
R | 4-ZL-400 | ZL-400-02-1 | 400 | POWERPLANTS, NACELLES AND PYLONS | EN | GVI |  |  |  | 12 MO | MRB |  |  | 1 | 0.20 |  |  | CFM56-5 OR IAE OR PW6000A
| 4-ZL-400 | ZL-400-02-4 | 400 | POWERPLANTS, NACELLES AND PYLONS | EN | GVI |  |  |  | 6 MO | MRB |  |  | 1 | 0.20 |  |  | PW1100G
| 4-ZL-400 | ZL-400-02-5 | 400 | POWERPLANTS, NACELLES AND PYLONS | EN | GVI |  |  |  | 6 MO | MRB |  |  | 1 | 0.20 |  |  | LEAP-1A
| 4-ZL-400 | ZL-411-01-1 | 411 | UPPER FORWARD PYLON | EN | GVI |  |  |  | 24 MO | MRB |  |  | 1 | 0.03 |  |  | CFM56-5 PRE 33844 OR IAE PRE 33847
| 4-ZL-400 | ZL-411-01-1 | 413 | UPPER FORWARD PYLON | EN | GVI |  |  |  | 24 MO | MRB |  |  | 1 | 0.03 | 0.18 |  | CFM56-5 PRE 33844 OR IAE PRE 33847
| 4-ZL-400 | ZL-411-01-1 | 414 | UPPER FORWARD PYLON | EN | GVI |  |  |  | 24 MO | MRB |  |  | 1 | 0.03 | 0.16 |  | CFM56-5 PRE 33844 OR IAE PRE 33847
| 4-ZL-400 | ZL-411-01-1 | 421 | UPPER FORWARD PYLON | EN | GVI |  |  |  | 24 MO | MRB |  |  | 1 | 0.03 |  |  | CFM56-5 PRE 33844 OR IAE PRE 33847
| 4-ZL-400 | ZL-411-01-1 | 423 | UPPER FORWARD PYLON | EN | GVI |  |  |  | 24 MO | MRB |  |  | 1 | 0.03 | 0.24 |  | CFM56-5 PRE 33844 OR IAE PRE 33847
| 4-ZL-400 | ZL-411-01-1 | 424 | UPPER FORWARD PYLON | EN | GVI |  |  |  | 24 MO | MRB |  |  | 1 | 0.03 | 0.10 |  | CFM56-5 PRE 33844 OR IAE PRE 33847
| 4-ZL-400 | ZL-411-01-2 | 411 | UPPER FORWARD PYLON | EN | GVI |  |  |  | 20 MO | MRB |  |  | 1 | 0.03 |  |  | PW6000A
| 4-ZL-400 | ZL-411-01-2 | 413 | UPPER FORWARD PYLON | EN | GVI |  |  |  | 20 MO | MRB |  |  | 1 | 0.03 | 0.18 |  | PW6000A
| 4-ZL-400 | ZL-411-01-2 | 414 | UPPER FORWARD PYLON | EN | GVI |  |  |  | 20 MO | MRB |  |  | 1 | 0.03 | 0.13 |  | PW6000A
| 4-ZL-400 | ZL-411-01-2 | 421 | UPPER FORWARD PYLON | EN | GVI |  |  |  | 20 MO | MRB |  |  | 1 | 0.03 |  |  | PW6000A
| 4-ZL-400 | ZL-411-01-2 | 423 | UPPER FORWARD PYLON | EN | GVI |  |  |  | 20 MO | MRB |  |  | 1 | 0.03 | 0.26 |  | PW6000A
| 4-ZL-400 | ZL-411-01-2 | 424 | UPPER FORWARD PYLON | EN | GVI |  |  |  | 20 MO | MRB |  |  | 1 | 0.03 | 0.11 |  | PW6000A
| 4-ZL-400 | ZL-411-01-3 | 411 | UPPER FORWARD PYLON | EN | GVI |  |  |  | 24 MO | MRB |  |  | 1 | 0.03 |  |  | CFM56-5 POST 33844 OR IAE POST 33847
| 4-ZL-400 | ZL-411-01-3 | 413 | UPPER FORWARD PYLON | EN | GVI |  |  |  | 24 MO | MRB |  |  | 1 | 0.03 | 0.31 |  | CFM56-5 POST 33844 OR IAE POST 33847
| 4-ZL-400 | ZL-411-01-3 | 414 | UPPER FORWARD PYLON | EN | GVI |  |  |  | 24 MO | MRB |  |  | 1 | 0.03 | 0.02 |  | CFM56-5 POST 33844 OR IAE POST 33847
| 4-ZL-400 | ZL-411-01-3 | 421 | UPPER FORWARD PYLON | EN | GVI |  |  |  | 24 MO | MRB |  |  | 1 | 0.03 |  |  | CFM56-5 POST 33844 OR IAE POST 33847
| 4-ZL-400 | ZL-411-01-3 | 423 | UPPER FORWARD PYLON | EN | GVI |  |  |  | 24 MO | MRB |  |  | 1 | 0.03 | 0.33 |  | CFM56-5 POST 33844 OR IAE POST 33847
| 4-ZL-400 | ZL-411-01-3 | 424 | UPPER FORWARD PYLON | EN | GVI |  |  |  | 24 MO | MRB |  |  | 1 | 0.03 |  |  | CFM56-5 POST 33844 OR IAE POST 33847
| 4-ZL-400 | ZL-411-01-4 | 411 | UPPER FORWARD PYLON | EN | GVI |  |  |  | 48 MO | MRB |  |  | 1 | 0.07 | 0.05 |  | PW1100G
| 4-ZL-400 | ZL-411-01-4 | 413 | UPPER FORWARD PYLON | EN | GVI |  |  |  | 48 MO | MRB |  |  | 1 | 0.07 | 0.95 |  | PW1100G
| 4-ZL-400 | ZL-411-01-4 | 414 | UPPER FORWARD PYLON | EN | GVI |  |  |  | 48 MO | MRB |  |  | 1 | 0.07 | 0.08 |  | PW1100G
| 4-ZL-400 | ZL-411-01-4 | 421 | UPPER FORWARD PYLON | EN | GVI |  |  |  | 48 MO | MRB |  |  | 1 | 0.07 | 0.05 |  | PW1100G
| 4-ZL-400 | ZL-411-01-4 | 423 | UPPER FORWARD PYLON | EN | GVI |  |  |  | 48 MO | MRB |  |  | 1 | 0.07 | 0.90 |  | PW1100G
| 4-ZL-400 | ZL-411-01-4 | 424 | UPPER FORWARD PYLON | EN | GVI |  |  |  | 48 MO | MRB |  |  | 1 | 0.07 | 0.11 |  | PW1100G
| 4-ZL-400 | ZL-411-01-5 | 411 | UPPER FORWARD PYLON | EN | GVI |  |  |  | 48 MO | MRB |  |  | 1 | 0.07 | 0.05 |  | LEAP-1A
| 4-ZL-400 | ZL-411-01-5 | 413 | UPPER FORWARD PYLON | EN | GVI |  |  |  | 48 MO | MRB |  |  | 1 | 0.07 | 0.87 |  | LEAP-1A
| 4-ZL-400 | ZL-411-01-5 | 414 | UPPER FORWARD PYLON | EN | GVI |  |  |  | 48 MO | MRB |  |  | 1 | 0.07 | 0.05 |  | LEAP-1A
| 4-ZL-400 | ZL-411-01-5 | 421 | UPPER FORWARD PYLON | EN | GVI |  |  |  | 48 MO | MRB |  |  | 1 | 0.07 | 0.05 |  | LEAP-1A
| 4-ZL-400 | ZL-411-01-5 | 423 | UPPER FORWARD PYLON | EN | GVI |  |  |  | 48 MO | MRB |  |  | 1 | 0.07 | 0.87 |  | LEAP-1A
| 4-ZL-400 | ZL-411-01-5 | 424 | UPPER FORWARD PYLON | EN | GVI |  |  |  | 48 MO | MRB |  |  | 1 | 0.07 | 0.08 |  | LEAP-1A
| 4-ZL-400 | ZL-415-01-1 | 415 | LOWER PYLON | EN | GVI |  |  |  | 48 MO | MRB |  |  | 1 | 0.20 | 0.12 |  | CFM56-5
| 4-ZL-400 | ZL-415-01-1 | 425 | LOWER PYLON | EN | GVI |  |  |  | 48 MO | MRB |  |  | 1 | 0.20 | 0.12 |  | CFM56-5
| 4-ZL-400 | ZL-415-01-2 | 415 | LOWER PYLON | EN | GVI |  |  |  | 48 MO | MRB |  |  | 1 | 0.20 | 0.12 |  | IAE
| 4-ZL-400 | ZL-415-01-2 | 425 | LOWER PYLON | EN | GVI |  |  |  | 48 MO | MRB |  |  | 1 | 0.20 | 0.12 |  | IAE
| 4-ZL-400 | ZL-415-01-3 | 415 | LOWER PYLON | EN | GVI |  |  |  | 20 MO | MRB |  |  | 1 | 0.20 | 0.22 |  | PW6000A
| 4-ZL-400 | ZL-415-01-3 | 425 | LOWER PYLON | EN | GVI |  |  |  | 20 MO | MRB |  |  | 1 | 0.20 | 0.22 |  | PW6000A
| 4-ZL-400 | ZL-415-02-1 | 415 | LOWER PYLON | EN | GVI |  |  |  | 48 MO | MRB |  |  | 1 | 0.42 | 0.20 |  | PW1100G
| 4-ZL-400 | ZL-415-02-1 | 425 | LOWER PYLON | EN | GVI |  |  |  | 48 MO | MRB |  |  | 1 | 0.42 | 0.18 |  | PW1100G
| 4-ZL-400 | ZL-415-02-2 | 415 | LOWER PYLON | EN | GVI |  |  |  | 48 MO | MRB |  |  | 1 | 0.42 | 0.20 |  | LEAP-1A
| 4-ZL-400 | ZL-415-02-2 | 425 | LOWER PYLON | EN | GVI |  |  |  | 48 MO | MRB |  |  | 1 | 0.42 | 0.18 |  | LEAP-1A
| 4-ZL-400 | ZL-433-01-1 | 433 | AIR INTAKE LIP | EN | GVI |  |  |  | 72 MO OR 24000 FH | MRB |  |  | 1 | 0.15 | 0.60 |  | CFM56-5
| 4-ZL-400 | ZL-433-01-1 | 434 | AIR INTAKE LIP | EN | GVI |  |  |  | 72 MO OR 24000 FH | MRB |  |  | 1 | 0.15 | 0.39 |  | CFM56-5
| 4-ZL-400 | ZL-433-01-1 | 443 | AIR INTAKE LIP | EN | GVI |  |  |  | 72 MO OR 24000 FH | MRB |  |  | 1 | 0.15 | 0.60 |  | CFM56-5
| 4-ZL-400 | ZL-433-01-1 | 444 | AIR INTAKE LIP | EN | GVI |  |  |  | 72 MO OR 24000 FH | MRB |  |  | 1 | 0.15 | 0.39 |  | CFM56-5
| 4-ZL-400 | ZL-433-01-2 | 433 | AIR INTAKE LIP | EN | GVI |  |  |  | 72 MO OR 24000 FH | MRB |  |  | 1 | 0.15 | 0.02 |  | IAE
| 4-ZL-400 | ZL-433-01-2 | 434 | AIR INTAKE LIP | EN | GVI |  |  |  | 72 MO OR 24000 FH | MRB |  |  | 1 | 0.15 | 0.17 |  | IAE
| 4-ZL-400 | ZL-433-01-2 | 443 | AIR INTAKE LIP | EN | GVI |  |  |  | 72 MO OR 24000 FH | MRB |  |  | 1 | 0.15 | 0.02 |  | IAE
| 4-ZL-400 | ZL-433-01-2 | 444 | AIR INTAKE LIP | EN | GVI |  |  |  | 72 MO OR 24000 FH | MRB |  |  | 1 | 0.15 | 0.17 |  | IAE
| 4-ZL-400 | ZL-433-01-3 | 433 | AIR INTAKE LIP | EN | GVI |  |  |  | 72 MO | MRB |  |  | 1 | 0.10 | 0.60 |  | PW6000A
| 4-ZL-400 | ZL-433-01-3 | 434 | AIR INTAKE LIP | EN | GVI |  |  |  | 72 MO | MRB |  |  | 1 | 0.10 | 0.17 |  | PW6000A
| 4-ZL-400 | ZL-433-01-3 | 443 | AIR INTAKE LIP | EN | GVI |  |  |  | 72 MO | MRB |  |  | 1 | 0.10 | 0.33 |  | PW6000A
| 4-ZL-400 | ZL-433-01-3 | 444 | AIR INTAKE LIP | EN | GVI |  |  |  | 72 MO | MRB |  |  | 1 | 0.10 | 0.17 |  | PW6000A
| 4-ZL-400 | ZL-433-02-1 | 433 | AIR INTAKE | EN | GVI |  |  |  | 72 MO | MRB |  |  | 1 | 0.20 | 0.02 |  | PW1100G
| 4-ZL-400 | ZL-433-02-1 | 434 | AIR INTAKE | EN | GVI |  |  |  | 72 MO | MRB |  |  | 1 | 0.20 | 0.48 |  | PW1100G
| 4-ZL-400 | ZL-433-02-1 | 443 | AIR INTAKE | EN | GVI |  |  |  | 72 MO | MRB |  |  | 1 | 0.20 | 0.02 |  | PW1100G
| 4-ZL-400 | ZL-433-02-1 | 444 | AIR INTAKE | EN | GVI |  |  |  | 72 MO | MRB |  |  | 1 | 0.20 | 0.19 |  | PW1100G
| 4-ZL-400 | ZL-433-02-2 | 433 | AIR INTAKE | EN | GVI |  |  |  | 72 MO | MRB |  |  | 1 | 0.20 | 0.02 |  | LEAP-1A
| 4-ZL-400 | ZL-433-02-2 | 434 | AIR INTAKE | EN | GVI |  |  |  | 72 MO | MRB |  |  | 1 | 0.20 | 0.61 |  | LEAP-1A
| 4-ZL-400 | ZL-433-02-2 | 443 | AIR INTAKE | EN | GVI |  |  |  | 72 MO | MRB |  |  | 1 | 0.20 | 0.02 |  | LEAP-1A
| 4-ZL-400 | ZL-433-02-2 | 444 | AIR INTAKE | EN | GVI |  |  |  | 72 MO | MRB |  |  | 1 | 0.20 | 0.32 |  | LEAP-1A
R | 4-ZL-400 | ZL-435-01-1 | 435 | FAN AND ACCESSORY GEAR BOX | EN | GVI |  |  |  | 12 MO | MRB |  |  | 1 | 0.10 | 0.02 |  | CFM56-5
R | 4-ZL-400 | ZL-435-01-1 | 436 | FAN AND ACCESSORY GEAR BOX | EN | GVI |  |  |  | 12 MO | MRB |  |  | 1 | 0.10 | 0.04 |  | CFM56-5
R | 4-ZL-400 | ZL-435-01-1 | 445 | FAN AND ACCESSORY GEAR BOX | EN | GVI |  |  |  | 12 MO | MRB |  |  | 1 | 0.10 | 0.02 |  | CFM56-5
R | 4-ZL-400 | ZL-435-01-1 | 446 | FAN AND ACCESSORY GEAR BOX | EN | GVI |  |  |  | 12 MO | MRB |  |  | 1 | 0.10 | 0.04 |  | CFM56-5
| 4-ZL-400 | ZL-435-01-2 | 435 | FAN AND ACCESSORY GEAR BOX | EN | GVI |  |  |  | 16 MO | MRB |  |  | 1 | 0.10 | 0.02 |  | IAE
| 4-ZL-400 | ZL-435-01-2 | 436 | FAN AND ACCESSORY GEAR BOX | EN | GVI |  |  |  | 16 MO | MRB |  |  | 1 | 0.10 | 0.04 |  | IAE
| 4-ZL-400 | ZL-435-01-2 | 445 | FAN AND ACCESSORY GEAR BOX | EN | GVI |  |  |  | 16 MO | MRB |  |  | 1 | 0.10 | 0.02 |  | IAE
| 4-ZL-400 | ZL-435-01-2 | 446 | FAN AND ACCESSORY GEAR BOX | EN | GVI |  |  |  | 16 MO | MRB |  |  | 1 | 0.10 | 0.04 |  | IAE
| 4-ZL-400 | ZL-435-01-3 | 435 | FAN AND ACCESSORY GEAR BOX | EN | GVI |  |  |  | 16 MO | MRB |  |  | 1 | 0.10 | 0.02 |  | PW6000A
| 4-ZL-400 | ZL-435-01-3 | 436 | FAN AND ACCESSORY GEAR BOX | EN | GVI |  |  |  | 16 MO | MRB |  |  | 1 | 0.10 | 0.04 |  | PW6000A
| 4-ZL-400 | ZL-435-01-3 | 445 | FAN AND ACCESSORY GEAR BOX | EN | GVI |  |  |  | 16 MO | MRB |  |  | 1 | 0.10 | 0.02 |  | PW6000A
| 4-ZL-400 | ZL-435-01-3 | 446 | FAN AND ACCESSORY GEAR BOX | EN | GVI |  |  |  | 16 MO | MRB |  |  | 1 | 0.10 | 0.04 |  | PW6000A
| 4-ZL-400 | ZL-435-02-1 | 435 | FAN COMPARTMENT | EN | GVI |  |  |  | 24 MO | MRB |  |  | 1 | 0.20 | 0.02 |  | PW1100G
| 4-ZL-400 | ZL-435-02-1 | 436 | FAN COMPARTMENT | EN | GVI |  |  |  | 24 MO | MRB |  |  | 1 | 0.20 | 0.04 |  | PW1100G
| 4-ZL-400 | ZL-435-02-1 | 445 | FAN COMPARTMENT | EN | GVI |  |  |  | 24 MO | MRB |  |  | 1 | 0.20 | 0.02 |  | PW1100G
| 4-ZL-400 | ZL-435-02-1 | 446 | FAN COMPARTMENT | EN | GVI |  |  |  | 24 MO | MRB |  |  | 1 | 0.20 | 0.04 |  | PW1100G
| 4-ZL-400 | ZL-435-02-2 | 435 | FAN COMPARTMENT | EN | GVI |  |  |  | 24 MO | MRB |  |  | 1 | 0.20 | 0.02 |  | LEAP-1A
| 4-ZL-400 | ZL-435-02-2 | 436 | FAN COMPARTMENT | EN | GVI |  |  |  | 24 MO | MRB |  |  | 1 | 0.20 | 0.04 |  | LEAP-1A
| 4-ZL-400 | ZL-435-02-2 | 445 | FAN COMPARTMENT | EN | GVI |  |  |  | 24 MO | MRB |  |  | 1 | 0.20 | 0.02 |  | LEAP-1A
| 4-ZL-400 | ZL-435-02-2 | 446 | FAN COMPARTMENT | EN | GVI |  |  |  | 24 MO | MRB |  |  | 1 | 0.20 | 0.04 |  | LEAP-1A
| 4-ZL-400 | ZL-437-01-1 | 437 | FAN COWL | EN | GVI |  |  |  | 24 MO | MRB |  |  | 1 | 0.10 | 0.02 |  | CFM56-5
| 4-ZL-400 | ZL-437-01-1 | 438 | FAN COWL | EN | GVI |  |  |  | 24 MO | MRB |  |  | 1 | 0.10 | 0.04 |  | CFM56-5
| 4-ZL-400 | ZL-437-01-1 | 447 | FAN COWL | EN | GVI |  |  |  | 24 MO | MRB |  |  | 1 | 0.10 | 0.02 |  | CFM56-5
| 4-ZL-400 | ZL-437-01-1 | 448 | FAN COWL | EN | GVI |  |  |  | 24 MO | MRB |  |  | 1 | 0.10 | 0.04 |  | CFM56-5
| 4-ZL-400 | ZL-437-01-2 | 437 | FAN COWL | EN | GVI |  |  |  | 24 MO | MRB |  |  | 1 | 0.10 | 0.02 |  | IAE
| 4-ZL-400 | ZL-437-01-2 | 438 | FAN COWL | EN | GVI |  |  |  | 24 MO | MRB |  |  | 1 | 0.10 | 0.04 |  | IAE
| 4-ZL-400 | ZL-437-01-2 | 447 | FAN COWL | EN | GVI |  |  |  | 24 MO | MRB |  |  | 1 | 0.10 | 0.02 |  | IAE
| 4-ZL-400 | ZL-437-01-2 | 448 | FAN COWL | EN | GVI |  |  |  | 24 MO | MRB |  |  | 1 | 0.10 | 0.04 |  | IAE
| 4-ZL-400 | ZL-437-01-3 | 437 | FAN COWL | EN | GVI |  |  |  | 16 MO | MRB |  |  | 1 | 0.10 | 0.02 |  | PW6000A
| 4-ZL-400 | ZL-437-01-3 | 438 | FAN COWL | EN | GVI |  |  |  | 16 MO | MRB |  |  | 1 | 0.10 | 0.04 |  | PW6000A
| 4-ZL-400 | ZL-437-01-3 | 447 | FAN COWL | EN | GVI |  |  |  | 16 MO | MRB |  |  | 1 | 0.10 | 0.02 |  | PW6000A
| 4-ZL-400 | ZL-437-01-3 | 448 | FAN COWL | EN | GVI |  |  |  | 16 MO | MRB |  |  | 1 | 0.10 | 0.04 |  | PW6000A
| 4-ZL-400 | ZL-437-01-4 | 437 | FAN COWL | EN | GVI |  |  |  | 36 MO | MRB |  |  | 1 | 0.10 | 0.02 |  | PW1100G
| 4-ZL-400 | ZL-437-01-4 | 438 | FAN COWL | EN | GVI |  |  |  | 36 MO | MRB |  |  | 1 | 0.10 | 0.04 |  | PW1100G
| 4-ZL-400 | ZL-437-01-4 | 447 | FAN COWL | EN | GVI |  |  |  | 36 MO | MRB |  |  | 1 | 0.10 | 0.02 |  | PW1100G
| 4-ZL-400 | ZL-437-01-4 | 448 | FAN COWL | EN | GVI |  |  |  | 36 MO | MRB |  |  | 1 | 0.10 | 0.04 |  | PW1100G
| 4-ZL-400 | ZL-437-01-5 | 437 | FAN COWL | EN | GVI |  |  |  | 48 MO | MRB |  |  | 1 | 0.10 | 0.02 |  | LEAP-1A
| 4-ZL-400 | ZL-437-01-5 | 438 | FAN COWL | EN | GVI |  |  |  | 48 MO | MRB |  |  | 1 | 0.10 | 0.04 |  | LEAP-1A
| 4-ZL-400 | ZL-437-01-5 | 447 | FAN COWL | EN | GVI |  |  |  | 48 MO | MRB |  |  | 1 | 0.10 | 0.02 |  | LEAP-1A
| 4-ZL-400 | ZL-437-01-5 | 448 | FAN COWL | EN | GVI |  |  |  | 48 MO | MRB |  |  | 1 | 0.10 | 0.04 |  | LEAP-1A
R | 4-ZL-400 | ZL-451-01-1 | 451 | THRUST REVERSER | EN | GVI |  |  |  | 24 MO | MRB |  |  | 1 | 0.10 | 0.06 | 0.10 | CFM56-5
R | 4-ZL-400 | ZL-451-01-1 | 452 | THRUST REVERSER | EN | GVI |  |  |  | 24 MO | MRB |  |  | 1 | 0.10 | 0.20 | 0.10 | CFM56-5
R | 4-ZL-400 | ZL-451-01-1 | 461 | THRUST REVERSER | EN | GVI |  |  |  | 24 MO | MRB |  |  | 1 | 0.10 | 0.06 | 0.10 | CFM56-5
R | 4-ZL-400 | ZL-451-01-1 | 462 | THRUST REVERSER | EN | GVI |  |  |  | 24 MO | MRB |  |  | 1 | 0.10 | 0.20 | 0.10 | CFM56-5
R | 4-ZL-400 | ZL-451-01-2 | 451 | THRUST REVERSER | EN | GVI |  |  |  | 24 MO | MRB |  |  | 1 | 0.10 | 0.06 | 1.10 | IAE
R | 4-ZL-400 | ZL-451-01-2 | 452 | THRUST REVERSER | EN | GVI |  |  |  | 24 MO | MRB |  |  | 1 | 0.10 | 0.20 | 1.10 | IAE
R | 4-ZL-400 | ZL-451-01-2 | 461 | THRUST REVERSER | EN | GVI |  |  |  | 24 MO | MRB |  |  | 1 | 0.10 | 0.06 | 1.10 | IAE
R | 4-ZL-400 | ZL-451-01-2 | 462 | THRUST REVERSER | EN | GVI |  |  |  | 24 MO | MRB |  |  | 1 | 0.10 | 0.20 | 1.10 | IAE
R | 4-ZL-400 | ZL-451-01-3 | 451 | THRUST REVERSER | EN | GVI |  |  |  | 16 MO | MRB |  |  | 1 | 0.10 | 0.06 | 0.10 | PW6000A
R | 4-ZL-400 | ZL-451-01-3 | 452 | THRUST REVERSER | EN | GVI |  |  |  | 16 MO | MRB |  |  | 1 | 0.10 | 0.20 | 0.10 | PW6000A
R | 4-ZL-400 | ZL-451-01-3 | 461 | THRUST REVERSER | EN | GVI |  |  |  | 16 MO | MRB |  |  | 1 | 0.10 | 0.06 | 0.10 | PW6000A
R | 4-ZL-400 | ZL-451-01-3 | 462 | THRUST REVERSER | EN | GVI |  |  |  | 16 MO | MRB |  |  | 1 | 0.10 | 0.20 | 0.10 | PW6000A
R | 4-ZL-400 | ZL-451-01-4 | 451 | THRUST REVERSER | EN | GVI |  |  |  | 24 MO | MRB |  |  | 1 | 0.10 | 0.06 | 1.20 | PW1100G
R | 4-ZL-400 | ZL-451-01-4 | 452 | THRUST REVERSER | EN | GVI |  |  |  | 24 MO | MRB |  |  | 1 | 0.10 | 0.20 | 1.20 | PW1100G
R | 4-ZL-400 | ZL-451-01-4 | 461 | THRUST REVERSER | EN | GVI |  |  |  | 24 MO | MRB |  |  | 1 | 0.10 | 0.06 | 1.20 | PW1100G
R | 4-ZL-400 | ZL-451-01-4 | 462 | THRUST REVERSER | EN | GVI |  |  |  | 24 MO | MRB |  |  | 1 | 0.10 | 0.20 | 1.20 | PW1100G
R | 4-ZL-400 | ZL-451-01-5 | 451 | THRUST REVERSER | EN | GVI |  |  |  | 48 MO | MRB |  |  | 1 | 0.10 | 0.06 | 1.20 | LEAP-1A
R | 4-ZL-400 | ZL-451-01-5 | 452 | THRUST REVERSER | EN | GVI |  |  |  | 48 MO | MRB |  |  | 1 | 0.10 | 0.20 | 1.20 | LEAP-1A
R | 4-ZL-400 | ZL-451-01-5 | 461 | THRUST REVERSER | EN | GVI |  |  |  | 48 MO | MRB |  |  | 1 | 0.10 | 0.06 | 1.20 | LEAP-1A
R | 4-ZL-400 | ZL-451-01-5 | 462 | THRUST REVERSER | EN | GVI |  |  |  | 48 MO | MRB |  |  | 1 | 0.10 | 0.20 | 1.20 | LEAP-1A
| 4-ZL-400 | ZL-453-01-1 | 453 | HOT SECTION | EN | GVI |  |  |  | 24 MO | MRB |  |  | 1 | 0.10 | 0.06 |  | CFM56-5
| 4-ZL-400 | ZL-453-01-1 | 454 | HOT SECTION | EN | GVI |  |  |  | 24 MO | MRB |  |  | 1 | 0.10 | 0.20 |  | CFM56-5
| 4-ZL-400 | ZL-453-01-1 | 463 | HOT SECTION | EN | GVI |  |  |  | 24 MO | MRB |  |  | 1 | 0.10 | 0.06 |  | CFM56-5
| 4-ZL-400 | ZL-453-01-1 | 464 | HOT SECTION | EN | GVI |  |  |  | 24 MO | MRB |  |  | 1 | 0.10 | 0.20 |  | CFM56-5
| 4-ZL-400 | ZL-453-01-2 | 453 | HOT SECTION | EN | GVI |  |  |  | 24 MO | MRB |  |  | 1 | 0.10 | 0.06 |  | IAE
| 4-ZL-400 | ZL-453-01-2 | 454 | HOT SECTION | EN | GVI |  |  |  | 24 MO | MRB |  |  | 1 | 0.10 | 0.24 |  | IAE
| 4-ZL-400 | ZL-453-01-2 | 463 | HOT SECTION | EN | GVI |  |  |  | 24 MO | MRB |  |  | 1 | 0.10 | 0.06 |  | IAE
| 4-ZL-400 | ZL-453-01-2 | 464 | HOT SECTION | EN | GVI |  |  |  | 24 MO | MRB |  |  | 1 | 0.10 | 0.24 |  | IAE
| 4-ZL-400 | ZL-453-01-3 | 453 | HOT SECTION | EN | GVI |  |  |  | 16 MO | MRB |  |  | 1 | 0.10 | 0.12 |  | PW6000A
| 4-ZL-400 | ZL-453-01-3 | 454 | HOT SECTION | EN | GVI |  |  |  | 16 MO | MRB |  |  | 1 | 0.10 | 0.20 |  | PW6000A
| 4-ZL-400 | ZL-453-01-3 | 463 | HOT SECTION | EN | GVI |  |  |  | 16 MO | MRB |  |  | 1 | 0.10 | 0.08 |  | PW6000A
| 4-ZL-400 | ZL-453-01-3 | 464 | HOT SECTION | EN | GVI |  |  |  | 16 MO | MRB |  |  | 1 | 0.10 | 0.20 |  | PW6000A
| 4-ZL-400 | ZL-453-02-1 | 453 | CORE COMPARTMENT | EN | GVI |  |  |  | 24 MO | MRB |  |  | 1 | 0.30 | 0.06 |  | PW1100G
| 4-ZL-400 | ZL-453-02-1 | 454 | CORE COMPARTMENT | EN | GVI |  |  |  | 24 MO | MRB |  |  | 1 | 0.30 | 0.20 |  | PW1100G
| 4-ZL-400 | ZL-453-02-1 | 463 | CORE COMPARTMENT | EN | GVI |  |  |  | 24 MO | MRB |  |  | 1 | 0.30 | 0.06 |  | PW1100G
| 4-ZL-400 | ZL-453-02-1 | 464 | CORE COMPARTMENT | EN | GVI |  |  |  | 24 MO | MRB |  |  | 1 | 0.30 | 0.20 |  | PW1100G
| 4-ZL-400 | ZL-453-02-2 | 453 | CORE COMPARTMENT | EN | GVI |  |  |  | 24 MO | MRB |  |  | 1 | 0.30 | 0.06 |  | LEAP-1A
| 4-ZL-400 | ZL-453-02-2 | 454 | CORE COMPARTMENT | EN | GVI |  |  |  | 24 MO | MRB |  |  | 1 | 0.30 | 0.20 |  | LEAP-1A
| 4-ZL-400 | ZL-453-02-2 | 463 | CORE COMPARTMENT | EN | GVI |  |  |  | 24 MO | MRB |  |  | 1 | 0.30 | 0.06 |  | LEAP-1A
| 4-ZL-400 | ZL-453-02-2 | 464 | CORE COMPARTMENT | EN | GVI |  |  |  | 24 MO | MRB |  |  | 1 | 0.30 | 0.20 |  | LEAP-1A
| 4-ZL-400 | ZL-471-01-1 | 471 | PYLON LEADING EDGE AND LOWER FAIRING | EN | GVI |  |  |  | 24 MO | MRB |  |  | 1 | 0.03 | 0.10 |  | CFM56-5 PRE 33844
| 4-ZL-400 | ZL-471-01-1 | 472 | PYLON LEADING EDGE AND LOWER FAIRING | EN | GVI |  |  |  | 24 MO | MRB |  |  | 1 | 0.03 | 0.09 |  | CFM56-5 PRE 33844
| 4-ZL-400 | ZL-471-01-1 | 473 | PYLON LEADING EDGE AND LOWER FAIRING | EN | GVI |  |  |  | 24 MO | MRB |  |  | 1 | 0.03 | 0.06 |  | CFM56-5 PRE 33844
| 4-ZL-400 | ZL-471-01-1 | 475 | PYLON LEADING EDGE AND LOWER FAIRING | EN | GVI |  |  |  | 24 MO | MRB |  |  | 1 | 0.03 | 0.10 |  | CFM56-5 PRE 33844
| 4-ZL-400 | ZL-471-01-1 | 476 | PYLON LEADING EDGE AND LOWER FAIRING | EN | GVI |  |  |  | 24 MO | MRB |  |  | 1 | 0.03 | 0.09 |  | CFM56-5 PRE 33844
| 4-ZL-400 | ZL-471-01-1 | 477 | PYLON LEADING EDGE AND LOWER FAIRING | EN | GVI |  |  |  | 24 MO | MRB |  |  | 1 | 0.03 | 0.03 |  | CFM56-5 PRE 33844
| 4-ZL-400 | ZL-471-01-1 | 481 | PYLON LEADING EDGE AND LOWER FAIRING | EN | GVI |  |  |  | 24 MO | MRB |  |  | 1 | 0.03 | 0.09 |  | CFM56-5 PRE 33844
| 4-ZL-400 | ZL-471-01-1 | 482 | PYLON LEADING EDGE AND LOWER FAIRING | EN | GVI |  |  |  | 24 MO | MRB |  |  | 1 | 0.03 | 0.10 |  | CFM56-5 PRE 33844
| 4-ZL-400 | ZL-471-01-1 | 483 | PYLON LEADING EDGE AND LOWER FAIRING | EN | GVI |  |  |  | 24 MO | MRB |  |  | 1 | 0.03 | 0.06 |  | CFM56-5 PRE 33844
| 4-ZL-400 | ZL-471-01-1 | 485 | PYLON LEADING EDGE AND LOWER FAIRING | EN | GVI |  |  |  | 24 MO | MRB |  |  | 1 | 0.03 | 0.09 |  | CFM56-5 PRE 33844
| 4-ZL-400 | ZL-471-01-1 | 486 | PYLON LEADING EDGE AND LOWER FAIRING | EN | GVI |  |  |  | 24 MO | MRB |  |  | 1 | 0.03 | 0.10 |  | CFM56-5 PRE 33844
| 4-ZL-400 | ZL-471-01-1 | 487 | PYLON LEADING EDGE AND LOWER FAIRING | EN | GVI |  |  |  | 24 MO | MRB |  |  | 1 | 0.03 | 0.03 |  | CFM56-5 PRE 33844
| 4-ZL-400 | ZL-471-01-2 | 471 | PYLON LEADING EDGE AND LOWER FAIRING | EN | GVI |  |  |  | 24 MO | MRB |  |  | 1 | 0.03 | 0.10 |  | IAE PRE 33847
| 4-ZL-400 | ZL-471-01-2 | 472 | PYLON LEADING EDGE AND LOWER FAIRING | EN | GVI |  |  |  | 24 MO | MRB |  |  | 1 | 0.03 | 0.09 |  | IAE PRE 33847
| 4-ZL-400 | ZL-471-01-2 | 473 | PYLON LEADING EDGE AND LOWER FAIRING | EN | GVI |  |  |  | 24 MO | MRB |  |  | 1 | 0.03 | 0.03 |  | IAE PRE 33847
| 4-ZL-400 | ZL-471-01-2 | 475 | PYLON LEADING EDGE AND LOWER FAIRING | EN | GVI |  |  |  | 24 MO | MRB |  |  | 1 | 0.03 | 0.10 |  | IAE PRE 33847
| 4-ZL-400 | ZL-471-01-2 | 476 | PYLON LEADING EDGE AND LOWER FAIRING | EN | GVI |  |  |  | 24 MO | MRB |  |  | 1 | 0.03 | 0.09 |  | IAE PRE 33847
| 4-ZL-400 | ZL-471-01-2 | 477 | PYLON LEADING EDGE AND LOWER FAIRING | EN | GVI |  |  |  | 24 MO | MRB |  |  | 1 | 0.03 | 0.03 |  | IAE PRE 33847
| 4-ZL-400 | ZL-471-01-2 | 481 | PYLON LEADING EDGE AND LOWER FAIRING | EN | GVI |  |  |  | 24 MO | MRB |  |  | 1 | 0.03 | 0.09 |  | IAE PRE 33847
| 4-ZL-400 | ZL-471-01-2 | 482 | PYLON LEADING EDGE AND LOWER FAIRING | EN | GVI |  |  |  | 24 MO | MRB |  |  | 1 | 0.03 | 0.10 |  | IAE PRE 33847
| 4-ZL-400 | ZL-471-01-2 | 483 | PYLON LEADING EDGE AND LOWER FAIRING | EN | GVI |  |  |  | 24 MO | MRB |  |  | 1 | 0.03 | 0.03 |  | IAE PRE 33847
| 4-ZL-400 | ZL-471-01-2 | 485 | PYLON LEADING EDGE AND LOWER FAIRING | EN | GVI |  |  |  | 24 MO | MRB |  |  | 1 | 0.03 | 0.09 |  | IAE PRE 33847
| 4-ZL-400 | ZL-471-01-2 | 486 | PYLON LEADING EDGE AND LOWER FAIRING | EN | GVI |  |  |  | 24 MO | MRB |  |  | 1 | 0.03 | 0.10 |  | IAE PRE 33847
| 4-ZL-400 | ZL-471-01-2 | 487 | PYLON LEADING EDGE AND LOWER FAIRING | EN | GVI |  |  |  | 24 MO | MRB |  |  | 1 | 0.03 | 0.03 |  | IAE PRE 33847
| 4-ZL-400 | ZL-471-01-3 | 471 | PYLON LEADING EDGE AND LOWER FAIRING | EN | GVI |  |  |  | 20 MO | MRB |  |  | 1 | 0.03 | 0.10 |  | PW6000A
| 4-ZL-400 | ZL-471-01-3 | 472 | PYLON LEADING EDGE AND LOWER FAIRING | EN | GVI |  |  |  | 20 MO | MRB |  |  | 1 | 0.03 | 0.09 |  | PW6000A
| 4-ZL-400 | ZL-471-01-3 | 473 | PYLON LEADING EDGE AND LOWER FAIRING | EN | GVI |  |  |  | 20 MO | MRB |  |  | 1 | 0.03 | 0.03 |  | PW6000A
| 4-ZL-400 | ZL-471-01-3 | 475 | PYLON LEADING EDGE AND LOWER FAIRING | EN | GVI |  |  |  | 20 MO | MRB |  |  | 1 | 0.03 | 0.07 |  | PW6000A
| 4-ZL-400 | ZL-471-01-3 | 476 | PYLON LEADING EDGE AND LOWER FAIRING | EN | GVI |  |  |  | 20 MO | MRB |  |  | 1 | 0.03 | 0.07 |  | PW6000A
| 4-ZL-400 | ZL-471-01-3 | 477 | PYLON LEADING EDGE AND LOWER FAIRING | EN | GVI |  |  |  | 20 MO | MRB |  |  | 1 | 0.03 | 0.03 |  | PW6000A
| 4-ZL-400 | ZL-471-01-3 | 481 | PYLON LEADING EDGE AND LOWER FAIRING | EN | GVI |  |  |  | 20 MO | MRB |  |  | 1 | 0.03 | 0.09 |  | PW6000A
| 4-ZL-400 | ZL-471-01-3 | 482 | PYLON LEADING EDGE AND LOWER FAIRING | EN | GVI |  |  |  | 20 MO | MRB |  |  | 1 | 0.03 | 0.10 |  | PW6000A
| 4-ZL-400 | ZL-471-01-3 | 483 | PYLON LEADING EDGE AND LOWER FAIRING | EN | GVI |  |  |  | 20 MO | MRB |  |  | 1 | 0.03 | 0.03 |  | PW6000A
| 4-ZL-400 | ZL-471-01-3 | 485 | PYLON LEADING EDGE AND LOWER FAIRING | EN | GVI |  |  |  | 20 MO | MRB |  |  | 1 | 0.03 | 0.07 |  | PW6000A
| 4-ZL-400 | ZL-471-01-3 | 486 | PYLON LEADING EDGE AND LOWER FAIRING | EN | GVI |  |  |  | 20 MO | MRB |  |  | 1 | 0.03 | 0.07 |  | PW6000A
| 4-ZL-400 | ZL-471-01-3 | 487 | PYLON LEADING EDGE AND LOWER FAIRING | EN | GVI |  |  |  | 20 MO | MRB |  |  | 1 | 0.03 | 0.03 |  | PW6000A
| 4-ZL-400 | ZL-471-01-4 | 471 | PYLON LEADING EDGE AND LOWER FAIRING | EN | GVI |  |  |  | 24 MO | MRB |  |  | 1 | 0.03 | 0.16 |  | CFM56-5 POST 33844
| 4-ZL-400 | ZL-471-01-4 | 472 | PYLON LEADING EDGE AND LOWER FAIRING | EN | GVI |  |  |  | 24 MO | MRB |  |  | 1 | 0.03 |  |  | CFM56-5 POST 33844
| 4-ZL-400 | ZL-471-01-4 | 473 | PYLON LEADING EDGE AND LOWER FAIRING | EN | GVI |  |  |  | 24 MO | MRB |  |  | 1 | 0.03 | 0.06 |  | CFM56-5 POST 33844
| 4-ZL-400 | ZL-471-01-4 | 475 | PYLON LEADING EDGE AND LOWER FAIRING | EN | GVI |  |  |  | 24 MO | MRB |  |  | 1 | 0.03 | 0.15 |  | CFM56-5 POST 33844
| 4-ZL-400 | ZL-471-01-4 | 476 | PYLON LEADING EDGE AND LOWER FAIRING | EN | GVI |  |  |  | 24 MO | MRB |  |  | 1 | 0.03 |  |  | CFM56-5 POST 33844
| 4-ZL-400 | ZL-471-01-4 | 477 | PYLON LEADING EDGE AND LOWER FAIRING | EN | GVI |  |  |  | 24 MO | MRB |  |  | 1 | 0.03 | 0.03 |  | CFM56-5 POST 33844
| 4-ZL-400 | ZL-471-01-4 | 481 | PYLON LEADING EDGE AND LOWER FAIRING | EN | GVI |  |  |  | 24 MO | MRB |  |  | 1 | 0.03 | 0.21 |  | CFM56-5 POST 33844
| 4-ZL-400 | ZL-471-01-4 | 482 | PYLON LEADING EDGE AND LOWER FAIRING | EN | GVI |  |  |  | 24 MO | MRB |  |  | 1 | 0.03 |  |  | CFM56-5 POST 33844
| 4-ZL-400 | ZL-471-01-4 | 483 | PYLON LEADING EDGE AND LOWER FAIRING | EN | GVI |  |  |  | 24 MO | MRB |  |  | 1 | 0.03 | 0.06 |  | CFM56-5 POST 33844
| 4-ZL-400 | ZL-471-01-4 | 485 | PYLON LEADING EDGE AND LOWER FAIRING | EN | GVI |  |  |  | 24 MO | MRB |  |  | 1 | 0.03 | 0.15 |  | CFM56-5 POST 33844
| 4-ZL-400 | ZL-471-01-4 | 486 | PYLON LEADING EDGE AND LOWER FAIRING | EN | GVI |  |  |  | 24 MO | MRB |  |  | 1 | 0.03 |  |  | CFM56-5 POST 33844
| 4-ZL-400 | ZL-471-01-4 | 487 | PYLON LEADING EDGE AND LOWER FAIRING | EN | GVI |  |  |  | 24 MO | MRB |  |  | 1 | 0.03 | 0.03 |  | CFM56-5 POST 33844
| 4-ZL-400 | ZL-471-01-5 | 471 | PYLON LEADING EDGE AND LOWER FAIRING | EN | GVI |  |  |  | 24 MO | MRB |  |  | 1 | 0.03 | 0.16 |  | IAE POST 33847
| 4-ZL-400 | ZL-471-01-5 | 472 | PYLON LEADING EDGE AND LOWER FAIRING | EN | GVI |  |  |  | 24 MO | MRB |  |  | 1 | 0.03 |  |  | IAE POST 33847
| 4-ZL-400 | ZL-471-01-5 | 473 | PYLON LEADING EDGE AND LOWER FAIRING | EN | GVI |  |  |  | 24 MO | MRB |  |  | 1 | 0.03 | 0.03 |  | IAE POST 33847
| 4-ZL-400 | ZL-471-01-5 | 475 | PYLON LEADING EDGE AND LOWER FAIRING | EN | GVI |  |  |  | 24 MO | MRB |  |  | 1 | 0.03 | 0.15 |  | IAE POST 33847
| 4-ZL-400 | ZL-471-01-5 | 476 | PYLON LEADING EDGE AND LOWER FAIRING | EN | GVI |  |  |  | 24 MO | MRB |  |  | 1 | 0.03 |  |  | IAE POST 33847
| 4-ZL-400 | ZL-471-01-5 | 477 | PYLON LEADING EDGE AND LOWER FAIRING | EN | GVI |  |  |  | 24 MO | MRB |  |  | 1 | 0.03 | 0.03 |  | IAE POST 33847
| 4-ZL-400 | ZL-471-01-5 | 481 | PYLON LEADING EDGE AND LOWER FAIRING | EN | GVI |  |  |  | 24 MO | MRB |  |  | 1 | 0.03 | 0.21 |  | IAE POST 33847
| 4-ZL-400 | ZL-471-01-5 | 482 | PYLON LEADING EDGE AND LOWER FAIRING | EN | GVI |  |  |  | 24 MO | MRB |  |  | 1 | 0.03 |  |  | IAE POST 33847
| 4-ZL-400 | ZL-471-01-5 | 483 | PYLON LEADING EDGE AND LOWER FAIRING | EN | GVI |  |  |  | 24 MO | MRB |  |  | 1 | 0.03 | 0.03 |  | IAE POST 33847
| 4-ZL-400 | ZL-471-01-5 | 485 | PYLON LEADING EDGE AND LOWER FAIRING | EN | GVI |  |  |  | 24 MO | MRB |  |  | 1 | 0.03 | 0.15 |  | IAE POST 33847
| 4-ZL-400 | ZL-471-01-5 | 486 | PYLON LEADING EDGE AND LOWER FAIRING | EN | GVI |  |  |  | 24 MO | MRB |  |  | 1 | 0.03 |  |  | IAE POST 33847
| 4-ZL-400 | ZL-471-01-5 | 487 | PYLON LEADING EDGE AND LOWER FAIRING | EN | GVI |  |  |  | 24 MO | MRB |  |  | 1 | 0.03 | 0.03 |  | IAE POST 33847
| 4-ZL-400 | ZL-471-02-1 | 471 | PYLON TO WING LEADING EDGE | EN | GVI |  |  |  | 48 MO | MRB |  |  | 1 | 0.17 | 0.10 |  | PW1100G
| 4-ZL-400 | ZL-471-02-1 | 472 | PYLON TO WING LEADING EDGE | EN | GVI |  |  |  | 48 MO | MRB |  |  | 1 | 0.17 | 0.09 |  | PW1100G
| 4-ZL-400 | ZL-471-02-1 | 481 | PYLON TO WING LEADING EDGE | EN | GVI |  |  |  | 48 MO | MRB |  |  | 1 | 0.17 | 0.09 |  | PW1100G
| 4-ZL-400 | ZL-471-02-1 | 482 | PYLON TO WING LEADING EDGE | EN | GVI |  |  |  | 48 MO | MRB |  |  | 1 | 0.17 | 0.10 |  | PW1100G
| 4-ZL-400 | ZL-471-02-2 | 471 | PYLON TO WING LEADING EDGE | EN | GVI |  |  |  | 48 MO | MRB |  |  | 1 | 0.17 | 0.10 |  | LEAP-1A
| 4-ZL-400 | ZL-471-02-2 | 472 | PYLON TO WING LEADING EDGE | EN | GVI |  |  |  | 48 MO | MRB |  |  | 1 | 0.17 | 0.09 |  | LEAP-1A
| 4-ZL-400 | ZL-471-02-2 | 481 | PYLON TO WING LEADING EDGE | EN | GVI |  |  |  | 48 MO | MRB |  |  | 1 | 0.17 | 0.09 |  | LEAP-1A
| 4-ZL-400 | ZL-471-02-2 | 482 | PYLON TO WING LEADING EDGE | EN | GVI |  |  |  | 48 MO | MRB |  |  | 1 | 0.17 | 0.10 |  | LEAP-1A
R | 4-ZL-400 | ZL-473-01-1 | 473 | AFT PYLON FAIRING | EN | GVI |  |  |  | 72 MO | MRB |  |  | 1 | 0.33 |  | 1.00 | PW1100G
R | 4-ZL-400 | ZL-473-01-1 | 483 | AFT PYLON FAIRING | EN | GVI |  |  |  | 72 MO | MRB |  |  | 1 | 0.33 |  | 1.00 | PW1100G
R | 4-ZL-400 | ZL-473-01-2 | 473 | AFT PYLON FAIRING | EN | GVI |  |  |  | 72 MO | MRB |  |  | 1 | 0.33 |  | 1.00 | LEAP-1A
R | 4-ZL-400 | ZL-473-01-2 | 483 | AFT PYLON FAIRING | EN | GVI |  |  |  | 72 MO | MRB |  |  | 1 | 0.33 |  | 1.00 | LEAP-1A
R | 4-ZL-400 | ZL-475-01-1 | 475 | PYLON REAR SECONDARY STRUCTURE | EN | GVI |  |  |  | 48 MO | MRB |  |  | 1 | 0.17 |  | 0.24 | PW1100G
R | 4-ZL-400 | ZL-475-01-1 | 476 | PYLON REAR SECONDARY STRUCTURE | EN | GVI |  |  |  | 48 MO | MRB |  |  | 1 | 0.17 |  | 0.24 | PW1100G
R | 4-ZL-400 | ZL-475-01-1 | 485 | PYLON REAR SECONDARY STRUCTURE | EN | GVI |  |  |  | 48 MO | MRB |  |  | 1 | 0.17 |  | 0.24 | PW1100G
R | 4-ZL-400 | ZL-475-01-1 | 486 | PYLON REAR SECONDARY STRUCTURE | EN | GVI |  |  |  | 48 MO | MRB |  |  | 1 | 0.17 |  | 0.24 | PW1100G
R | 4-ZL-400 | ZL-475-01-2 | 475 | PYLON REAR SECONDARY STRUCTURE | EN | GVI |  |  |  | 48 MO | MRB |  |  | 1 | 0.17 |  | 0.24 | LEAP-1A
R | 4-ZL-400 | ZL-475-01-2 | 476 | PYLON REAR SECONDARY STRUCTURE | EN | GVI |  |  |  | 48 MO | MRB |  |  | 1 | 0.17 |  | 0.24 | LEAP-1A
R | 4-ZL-400 | ZL-475-01-2 | 485 | PYLON REAR SECONDARY STRUCTURE | EN | GVI |  |  |  | 48 MO | MRB |  |  | 1 | 0.17 |  | 0.24 | LEAP-1A
R | 4-ZL-400 | ZL-475-01-2 | 486 | PYLON REAR SECONDARY STRUCTURE | EN | GVI |  |  |  | 48 MO | MRB |  |  | 1 | 0.17 |  | 0.24 | LEAP-1A
| 4-ZL-500 | ZL-500-02-1 | 500 | WING LOWER SURFACE | AF | GVI |  |  |  | 24 MO OR 8800 FH | MRB |  |  | 1 | 0.30 |  | 0.04 | ALL
| 4-ZL-500 | ZL-500-02-1 | 600 | WING LOWER SURFACE | AF | GVI |  |  |  | 24 MO OR 8800 FH | MRB |  |  | 1 | 0.30 |  | 0.04 | ALL
| 4-ZL-500 | ZL-500-03-1 | 500 | WING UPPER SURFACE | AF | GVI |  |  |  | 48 MO | MRB |  |  | 1 | 0.30 |  | 0.06 | ALL
| 4-ZL-500 | ZL-500-03-1 | 600 | WING UPPER SURFACE | AF | GVI |  |  |  | 48 MO | MRB |  |  | 1 | 0.30 |  | 0.06 | ALL
| 4-ZL-500 | ZL-521-01-1 | 521 | INBOARD FIXED LEADING EDGE STRUCTURE | AF | GVI |  |  |  | 72 MO | MRB |  |  | 1 | 0.20 | 0.35 | 0.02 | ALL
| 4-ZL-500 | ZL-521-01-1 | 621 | INBOARD FIXED LEADING EDGE STRUCTURE | AF | GVI |  |  |  | 72 MO | MRB |  |  | 1 | 0.20 | 0.35 | 0.02 | ALL
| 4-ZL-500 | ZL-522-01-1 | 522 | OUTBOARD FIXED LEADING EDGE STRUCTURE | AF | GVI |  |  |  | 72 MO | MRB |  |  | 1 | 0.20 | 0.98 | 0.02 | ALL
| 4-ZL-500 | ZL-522-01-1 | 622 | OUTBOARD FIXED LEADING EDGE STRUCTURE | AF | GVI |  |  |  | 72 MO | MRB |  |  | 1 | 0.20 | 0.98 | 0.02 | ALL
| 4-ZL-500 | ZL-531-01-1 | 531 | FLAP TRACK NO 2 AND FAIRING | AF | GVI |  |  |  | 48 MO | MRB |  |  | 1 | 0.10 | 0.03 | 0.02 | ALL
| 4-ZL-500 | ZL-531-01-1 | 631 | FLAP TRACK NO 2 AND FAIRING | AF | GVI |  |  |  | 48 MO | MRB |  |  | 1 | 0.10 | 0.03 | 0.02 | ALL
| 4-ZL-500 | ZL-531-02-1 | 531 | FLAP TRACK NO 2 AND FAIRING | AF | GVI |  |  |  | 72 MO | MRB |  |  | 1 | 0.30 | 0.16 | 0.02 | A318 OR A319 OR A320
| 4-ZL-500 | ZL-531-02-1 | 631 | FLAP TRACK NO 2 AND FAIRING | AF | GVI |  |  |  | 72 MO | MRB |  |  | 1 | 0.30 | 0.16 | 0.02 | A318 OR A319 OR A320
| 4-ZL-500 | ZL-531-02-2 | 531 | FLAP TRACK NO 2 AND FAIRING | AF | GVI |  |  |  | 72 MO | MRB |  |  | 1 | 0.30 | 0.15 | 0.02 | A321
| 4-ZL-500 | ZL-531-02-2 | 631 | FLAP TRACK NO 2 AND FAIRING | AF | GVI |  |  |  | 72 MO | MRB |  |  | 1 | 0.30 | 0.15 | 0.02 | A321
| 4-ZL-500 | ZL-532-01-1 | 532 | FLAP TRACK NO 3 AND FAIRING | AF | GVI |  |  |  | 48 MO | MRB |  |  | 1 | 0.10 | 0.03 | 0.02 | ALL
| 4-ZL-500 | ZL-532-01-1 | 632 | FLAP TRACK NO 3 AND FAIRING | AF | GVI |  |  |  | 48 MO | MRB |  |  | 1 | 0.10 | 0.03 | 0.02 | ALL
| 4-ZL-500 | ZL-532-02-1 | 532 | FLAP TRACK NO 3 AND FAIRING | AF | GVI |  |  |  | 72 MO | MRB |  |  | 1 | 0.30 | 0.16 | 0.02 | A318 OR A319 OR A320
| 4-ZL-500 | ZL-532-02-1 | 632 | FLAP TRACK NO 3 AND FAIRING | AF | GVI |  |  |  | 72 MO | MRB |  |  | 1 | 0.30 | 0.16 | 0.02 | A318 OR A319 OR A320
| 4-ZL-500 | ZL-532-02-2 | 532 | FLAP TRACK NO 3 AND FAIRING | AF | GVI |  |  |  | 72 MO | MRB |  |  | 1 | 0.30 | 0.15 | 0.02 | A321
| 4-ZL-500 | ZL-532-02-2 | 632 | FLAP TRACK NO 3 AND FAIRING | AF | GVI |  |  |  | 72 MO | MRB |  |  | 1 | 0.30 | 0.15 | 0.02 | A321
| 4-ZL-500 | ZL-533-01-1 | 533 | FLAP TRACK NO 4 AND FAIRING | AF | GVI |  |  |  | 48 MO | MRB |  |  | 1 | 0.10 | 0.03 | 0.02 | ALL
| 4-ZL-500 | ZL-533-01-1 | 633 | FLAP TRACK NO 4 AND FAIRING | AF | GVI |  |  |  | 48 MO | MRB |  |  | 1 | 0.10 | 0.03 | 0.02 | ALL
| 4-ZL-500 | ZL-533-02-1 | 533 | FLAP TRACK NO 4 AND FAIRING | AF | GVI |  |  |  | 72 MO | MRB |  |  | 1 | 0.30 | 0.15 | 0.02 | A318 OR A319 OR A320
| 4-ZL-500 | ZL-533-02-1 | 633 | FLAP TRACK NO 4 AND FAIRING | AF | GVI |  |  |  | 72 MO | MRB |  |  | 1 | 0.30 | 0.15 | 0.02 | A318 OR A319 OR A320
| 4-ZL-500 | ZL-533-02-2 | 533 | FLAP TRACK NO 4 AND FAIRING | AF | GVI |  |  |  | 72 MO | MRB |  |  | 1 | 0.30 | 0.15 | 0.02 | A321
| 4-ZL-500 | ZL-533-02-2 | 633 | FLAP TRACK NO 4 AND FAIRING | AF | GVI |  |  |  | 72 MO | MRB |  |  | 1 | 0.30 | 0.15 | 0.02 | A321
| 4-ZL-500 | ZL-534-01-2 | 534 | WING TIP | AF | GVI |  |  |  | 72 MO | MRB |  |  | 1 | 0.10 | 0.09 |  | WTF
| 4-ZL-500 | ZL-534-01-2 | 634 | WING TIP | AF | GVI |  |  |  | 72 MO | MRB |  |  | 1 | 0.10 | 0.09 |  | WTF
| 4-ZL-500 | ZL-534-01-3 | 534 | WING TIP | AF | GVI |  |  |  | 72 MO | MRB |  |  | 1 | 0.10 | 0.54 |  | SHARKLET
| 4-ZL-500 | ZL-534-01-3 | 634 | WING TIP | AF | GVI |  |  |  | 72 MO | MRB |  |  | 1 | 0.10 | 0.54 |  | SHARKLET
| 4-ZL-500 | ZL-535-01-1 | 535 | FLAP TAB HINGE AND FAIRING NO. 1A | AF | GVI |  |  |  | 48 MO | MRB |  |  | 1 | 0.20 | 0.24 | 0.02 | A321 PRE 30970
| 4-ZL-500 | ZL-535-01-1 | 635 | FLAP TAB HINGE AND FAIRING NO. 1A | AF | GVI |  |  |  | 48 MO | MRB |  |  | 1 | 0.20 | 0.24 | 0.02 | A321 PRE 30970
| 4-ZL-500 | ZL-535-01-2 | 535 | FLAP TAB HINGE AND FAIRING NO. 1A | AF | GVI |  |  |  | 48 MO | MRB |  |  | 1 | 0.20 | 0.22 | 0.02 | A321 POST 30970
| 4-ZL-500 | ZL-535-01-2 | 635 | FLAP TAB HINGE AND FAIRING NO. 1A | AF | GVI |  |  |  | 48 MO | MRB |  |  | 1 | 0.20 | 0.22 | 0.02 | A321 POST 30970
| 4-ZL-500 | ZL-536-01-1 | 536 | FLAP TAB HINGE AND FAIRING NO. 1B | AF | GVI |  |  |  | 48 MO | MRB |  |  | 1 | 0.20 | 0.04 | 0.02 | A321
| 4-ZL-500 | ZL-536-01-1 | 636 | FLAP TAB HINGE AND FAIRING NO. 1B | AF | GVI |  |  |  | 48 MO | MRB |  |  | 1 | 0.20 | 0.04 | 0.02 | A321
| 4-ZL-500 | ZL-537-01-1 | 537 | FLAP TAB HINGE AND FAIRING NO. 3A | AF | GVI |  |  |  | 48 MO | MRB |  |  | 1 | 0.20 | 0.06 | 0.02 | A321 PRE 30098
| 4-ZL-500 | ZL-537-01-1 | 637 | FLAP TAB HINGE AND FAIRING NO. 3A | AF | GVI |  |  |  | 48 MO | MRB |  |  | 1 | 0.20 | 0.06 | 0.02 | A321 PRE 30098
| 4-ZL-500 | ZL-537-01-2 | 537 | FLAP TAB HINGE AND FAIRING NO. 3A | AF | GVI |  |  |  | 48 MO | MRB |  |  | 1 | 0.20 | 0.04 | 0.02 | A321 POST 30098
| 4-ZL-500 | ZL-537-01-2 | 637 | FLAP TAB HINGE AND FAIRING NO. 3A | AF | GVI |  |  |  | 48 MO | MRB |  |  | 1 | 0.20 | 0.04 | 0.02 | A321 POST 30098
| 4-ZL-500 | ZL-538-01-1 | 538 | FLAP TAB HINGE AND FAIRING NO. 3B | AF | GVI |  |  |  | 48 MO | MRB |  |  | 1 | 0.20 | 0.06 | 0.02 | A321 PRE 30098
| 4-ZL-500 | ZL-538-01-1 | 638 | FLAP TAB HINGE AND FAIRING NO. 3B | AF | GVI |  |  |  | 48 MO | MRB |  |  | 1 | 0.20 | 0.06 | 0.02 | A321 PRE 30098
| 4-ZL-500 | ZL-538-01-2 | 538 | FLAP TAB HINGE AND FAIRING NO. 3B | AF | GVI |  |  |  | 48 MO | MRB |  |  | 1 | 0.20 | 0.04 | 0.02 | A321 POST 30098
| 4-ZL-500 | ZL-538-01-2 | 638 | FLAP TAB HINGE AND FAIRING NO. 3B | AF | GVI |  |  |  | 48 MO | MRB |  |  | 1 | 0.20 | 0.04 | 0.02 | A321 POST 30098
| 4-ZL-500 | ZL-539-01-1 | 539 | FLAP TAB HINGE AND FAIRING NO. 3C | AF | GVI |  |  |  | 48 MO | MRB |  |  | 1 | 0.20 | 0.06 | 0.02 | A321 PRE 30098
| 4-ZL-500 | ZL-539-01-1 | 639 | FLAP TAB HINGE AND FAIRING NO. 3C | AF | GVI |  |  |  | 48 MO | MRB |  |  | 1 | 0.20 | 0.06 | 0.02 | A321 PRE 30098
| 4-ZL-500 | ZL-539-01-2 | 539 | FLAP TAB HINGE AND FAIRING NO. 3C | AF | GVI |  |  |  | 48 MO | MRB |  |  | 1 | 0.20 | 0.04 | 0.02 | A321 POST 30098
| 4-ZL-500 | ZL-539-01-2 | 639 | FLAP TAB HINGE AND FAIRING NO. 3C | AF | GVI |  |  |  | 48 MO | MRB |  |  | 1 | 0.20 | 0.04 | 0.02 | A321 POST 30098
| 4-ZL-500 | ZL-540-01-1 | 540 | WING FUEL TANK | AF | GVI |  |  |  | 72 MO NOTE | MRB |  |  | 1 | 0.40 | 0.26 |  | A318 OR A319 OR A320
| 4-ZL-500 | ZL-540-01-1 | 640 | WING FUEL TANK | AF | GVI |  |  |  | 72 MO NOTE | MRB |  |  | 1 | 0.40 | 0.22 |  | A318 OR A319 OR A320
| 4-ZL-500 | ZL-540-01-2 | 540 | WING FUEL TANK | AF | GVI |  |  |  | 72 MO NOTE | MRB |  |  | 1 | 0.40 | 0.10 |  | A321
| 4-ZL-500 | ZL-540-01-2 | 640 | WING FUEL TANK | AF | GVI |  |  |  | 72 MO NOTE | MRB |  |  | 1 | 0.40 | 0.10 |  | A321
| 4-ZL-500 | ZL-540-02-2 | 540 | WING FUEL TANK | AF | GVI |  |  |  | 144 MO | MRB |  |  | 1 | 1.50 | 1.58 |  | WITH DRY BAY
| 4-ZL-500 | ZL-540-02-2 | 640 | WING FUEL TANK | AF | GVI |  |  |  | 144 MO | MRB |  |  | 1 | 1.50 | 1.43 |  | WITH DRY BAY
| 4-ZL-500 | ZL-540-02-3 | 540 | WING FUEL TANK | AF | GVI |  |  |  | 144 MO | MRB |  |  | 1 | 1.50 | 1.35 |  | WITHOUT DRY BAY
| 4-ZL-500 | ZL-540-02-3 | 640 | WING FUEL TANK | AF | GVI |  |  |  | 144 MO | MRB |  |  | 1 | 1.50 | 1.20 |  | WITHOUT DRY BAY
| 4-ZL-500 | ZL-550-01-1 | 550 | VENT SURGE TANK | AF | GVI |  |  |  | 144 MO | MRB |  |  | 1 | 0.30 | 0.27 |  | ALL
| 4-ZL-500 | ZL-550-01-1 | 650 | VENT SURGE TANK | AF | GVI |  |  |  | 144 MO | MRB |  |  | 1 | 0.30 | 0.23 |  | ALL
| 4-ZL-500 | ZL-560-01-1 | 560 | DRY BAY | AF | GVI |  |  |  | 144 MO | MRB |  |  | 1 | 0.10 | 0.05 |  | ALL
| 4-ZL-500 | ZL-560-01-1 | 660 | DRY BAY | AF | GVI |  |  |  | 144 MO | MRB |  |  | 1 | 0.10 | 0.05 |  | ALL
R | 4-ZL-500 | ZL-571-02-1 | 571 | MAIN LANDING GEAR BAY | AF | GVI |  |  |  | 72 MO | MRB |  |  | 1 | 0.20 | 0.04 |  | ALL
R | 4-ZL-500 | ZL-571-02-1 | 671 | MAIN LANDING GEAR BAY | AF | GVI |  |  |  | 72 MO | MRB |  |  | 1 | 0.20 |  |  | ALL
| 4-ZL-500 | ZL-572-01-1 | 572 | SHROUD BOX | AF | GVI |  |  |  | 96 MO | MRB |  |  | 1 | 0.10 | 0.06 | 0.02 | A319 PRE 26562 OR A320 PRE 26562 OR A321 PRE 26568
| 4-ZL-500 | ZL-572-01-1 | 672 | SHROUD BOX | AF | GVI |  |  |  | 96 MO | MRB |  |  | 1 | 0.10 | 0.06 | 0.02 | A319 PRE 26562 OR A320 PRE 26562 OR A321 PRE 26568
| 4-ZL-500 | ZL-572-01-2 | 572 | SHROUD BOX | AF | GVI |  |  |  | 96 MO | MRB |  |  | 1 | 0.10 | 0.02 | 0.02 | A318 OR A319 POST 26562 OR A320 POST 26562 OR A321 POST 26568
| 4-ZL-500 | ZL-572-01-2 | 672 | SHROUD BOX | AF | GVI |  |  |  | 96 MO | MRB |  |  | 1 | 0.10 | 0.02 | 0.02 | A318 OR A319 POST 26562 OR A320 POST 26562 OR A321 POST 26568
| 4-ZL-500 | ZL-573-01-1 | 573 | INBOARD FIXED TRAILING EDGE STRUCTURE | AF | GVI |  |  |  | 48 MO | MRB |  |  | 1 | 0.10 |  | 0.04 | ALL
| 4-ZL-500 | ZL-573-01-1 | 673 | INBOARD FIXED TRAILING EDGE STRUCTURE | AF | GVI |  |  |  | 48 MO | MRB |  |  | 1 | 0.10 |  | 0.04 | ALL
R | 4-ZL-500 | ZL-574-01-1 | 574 | FALSE SPAR BOX | AF | GVI |  |  |  | 48 MO | MRB |  |  | 1 | 0.10 | 0.14 | 1.20 | ALL
R | 4-ZL-500 | ZL-574-01-1 | 674 | FALSE SPAR BOX | AF | GVI |  |  |  | 48 MO | MRB |  |  | 1 | 0.10 | 0.14 | 1.20 | ALL
| 4-ZL-500 | ZL-575-01-1 | 575 | OUTB FIXED TRAILING EDGE STRUCTURE | AF | GVI |  |  |  | 24 MO | MRB |  |  | 1 | 0.30 | 0.14 | 0.04 | ALL
| 4-ZL-500 | ZL-575-01-1 | 675 | OUTB FIXED TRAILING EDGE STRUCTURE | AF | GVI |  |  |  | 24 MO | MRB |  |  | 1 | 0.30 | 0.16 | 0.04 | ALL
| 4-ZL-500 | ZL-590-01-1 | 590 | AILERON | AF | GVI |  |  |  | 48 MO | MRB |  |  | 1 | 0.10 | 0.08 |  | ALL
| 4-ZL-500 | ZL-590-01-1 | 690 | AILERON | AF | GVI |  |  |  | 48 MO | MRB |  |  | 1 | 0.10 | 0.07 |  | ALL
R | 4-ZL-700 | ZL-711-01-1 | 711 | NOSE GEAR AND NOSE GEAR DOORS | AF | GVI |  |  |  | 12 MO | MRB |  |  | 1 | 0.10 |  |  | ALL
R | 4-ZL-700 | ZL-711-01-1 | 712 | NOSE GEAR AND NOSE GEAR DOORS | AF | GVI |  |  |  | 12 MO | MRB |  |  | 1 | 0.10 |  |  | ALL
R | 4-ZL-700 | ZL-711-01-1 | 713 | NOSE GEAR AND NOSE GEAR DOORS | AF | GVI |  |  |  | 12 MO | MRB |  |  | 1 | 0.10 | 0.02 |  | ALL
R | 4-ZL-700 | ZL-711-01-1 | 714 | NOSE GEAR AND NOSE GEAR DOORS | AF | GVI |  |  |  | 12 MO | MRB |  |  | 1 | 0.10 | 0.02 |  | ALL
R | 4-ZL-700 | ZL-711-01-1 | 715 | NOSE GEAR AND NOSE GEAR DOORS | AF | GVI |  |  |  | 12 MO | MRB |  |  | 1 | 0.10 |  |  | ALL
R | 4-ZL-700 | ZL-711-01-1 | 716 | NOSE GEAR AND NOSE GEAR DOORS | AF | GVI |  |  |  | 12 MO | MRB |  |  | 1 | 0.10 |  |  | ALL
R | 4-ZL-700 | ZL-731-01-1 | 731 | LH/RH MAIN LANDING GEAR | AF | GVI |  |  |  | 12 MO | MRB |  |  | 1 | 0.10 |  |  | ALL
R | 4-ZL-700 | ZL-731-01-1 | 732 | LH/RH MAIN LANDING GEAR | AF | GVI |  |  |  | 12 MO | MRB |  |  | 1 | 0.10 |  |  | ALL
R | 4-ZL-700 | ZL-731-01-1 | 733 | LH/RH MAIN LANDING GEAR | AF | GVI |  |  |  | 12 MO | MRB |  |  | 1 | 0.10 |  |  | ALL
R | 4-ZL-700 | ZL-731-01-1 | 741 | LH/RH MAIN LANDING GEAR | AF | GVI |  |  |  | 12 MO | MRB |  |  | 1 | 0.10 |  |  | ALL
R | 4-ZL-700 | ZL-731-01-1 | 742 | LH/RH MAIN LANDING GEAR | AF | GVI |  |  |  | 12 MO | MRB |  |  | 1 | 0.10 |  |  | ALL
R | 4-ZL-700 | ZL-731-01-1 | 743 | LH/RH MAIN LANDING GEAR | AF | GVI |  |  |  | 12 MO | MRB |  |  | 1 | 0.10 |  |  | ALL
R | 4-ZL-700 | ZL-734-01-1 | 734 | MAIN LANDING GEAR MAIN DOORS | AF | GVI |  |  |  | 36 MO | MRB |  |  | 1 | 0.10 | 0.02 |  | ALL
R | 4-ZL-700 | ZL-734-01-1 | 744 | MAIN LANDING GEAR MAIN DOORS | AF | GVI |  |  |  | 36 MO | MRB |  |  | 1 | 0.10 | 0.02 |  | ALL
| 4-ZL-800 | ZL-811-01-1 | 811 | FWD AVIONICS COMPARTMENT DOOR | AF | GVI |  |  |  | 72 MO | MRB |  |  | 1 | 0.10 | 0.02 |  | ALL
R | 4-ZL-800 | ZL-811-02-1 | 811 | FWD AVIONICS COMPARTMENT DOOR | AF | GVI |  |  |  | 144 MO | MRB |  |  | 1 | 0.40 | 0.02 | 0.20 | ALL
| 4-ZL-800 | ZL-812-01-1 | 812 | LATERAL AVIONICS COMPARTMENT DOORS | AF | GVI |  |  |  | 72 MO | MRB |  |  | 1 | 0.10 | 0.02 |  | ALL
| 4-ZL-800 | ZL-812-01-1 | 822 | LATERAL AVIONICS COMPARTMENT DOORS | AF | GVI |  |  |  | 72 MO | MRB |  |  | 1 | 0.10 | 0.02 |  | ALL
| 4-ZL-800 | ZL-813-01-1 | 813 | ENTRANCE STAIR DOOR | AF | GVI |  |  |  | 20 MO | MRB |  |  | 1 | 0.15 | 0.02 |  | POST 20062 (52-1006) OR POST 23288
| 4-ZL-800 | ZL-824-01-1 | 824 | REAR AVIONIC COMPARTMENT DOOR | AF | GVI |  |  |  | 72 MO | MRB |  |  | 1 | 0.10 | 0.03 |  | ALL
R | 4-ZL-800 | ZL-825-01-1 | 825 | FORWARD CARGO COMPARTMENT DOOR | AF | GVI |  |  |  | 20 MO | MRB |  |  | 1 | 0.10 | 0.03 |  | A319 OR A320 OR A321
R | 4-ZL-800 | ZL-825-01-2 | 825 | FORWARD CARGO COMPARTMENT DOOR | AF | GVI |  |  |  | 20 MO | MRB |  |  | 1 | 0.10 | 0.03 |  | A318
| 4-ZL-800 | ZL-825-02-1 | 825 | FWD CARGO COMPARTMENT DOOR | AF | GVI |  |  |  | 144 MO | MRB |  |  | 1 | 0.80 | 0.08 | 0.30 | A319 OR A320 OR A321
| 4-ZL-800 | ZL-825-02-2 | 825 | FWD CARGO COMPARTMENT DOOR | AF | GVI |  |  |  | 144 MO | MRB |  |  | 1 | 0.80 | 0.23 | 0.30 | A318
R | 4-ZL-800 | ZL-826-01-1 | 826 | AFT CARGO COMPARTMENT DOOR | AF | GVI |  |  |  | 20 MO | MRB |  |  | 1 | 0.10 | 0.02 |  | A320 OR A321
R | 4-ZL-800 | ZL-826-01-2 | 826 | AFT CARGO COMPARTMENT DOOR | AF | GVI |  |  |  | 20 MO | MRB |  |  | 1 | 0.10 | 0.02 |  | A319
R | 4-ZL-800 | ZL-826-01-3 | 826 | AFT CARGO COMPARTMENT DOOR | AF | GVI |  |  |  | 20 MO | MRB |  |  | 1 | 0.10 | 0.02 |  | A318
| 4-ZL-800 | ZL-826-02-1 | 826 | AFT CARGO COMPARTMENT DOOR | AF | GVI |  |  |  | 144 MO | MRB |  |  | 1 | 0.30 | 0.07 | 0.30 | A320 OR A321
| 4-ZL-800 | ZL-826-02-2 | 826 | AFT CARGO COMPARTMENT DOOR | AF | GVI |  |  |  | 144 MO | MRB |  |  | 1 | 0.30 | 0.11 | 0.30 | A319
| 4-ZL-800 | ZL-826-02-3 | 826 | AFT CARGO COMPARTMENT DOOR | AF | GVI |  |  |  | 144 MO | MRB |  |  | 1 | 0.30 | 0.72 | 0.30 | A318
R | 4-ZL-800 | ZL-827-01-1 | 827 | BULK CARGO COMPARTMENT DOOR | AF | GVI |  |  |  | 30 MO | MRB |  |  | 1 | 0.20 | 0.03 |  | A320 WITH BULK DOOR OR A321 WITH BULK DOOR
| 4-ZL-800 | ZL-827-02-1 | 827 | BULK CARGO COMPARTMENT DOOR | AF | GVI |  |  |  | 144 MO | MRB |  |  | 1 | 0.20 | 0.03 | 0.30 | A320 WITH BULK DOOR OR A321 WITH BULK DOOR
R | 4-ZL-800 | ZL-831-01-1 | 832 | AFT PASSENGER/CREW DOOR | AF | GVI |  |  |  | 24 MO | MRB |  |  | 1 | 0.05 | 0.02 |  | PRE 37807 (52-1155) ACTIVATED PASSENGER/CREW DOORS
R | 4-ZL-800 | ZL-831-01-1 | 842 | AFT PASSENGER/CREW DOOR | AF | GVI |  |  |  | 24 MO | MRB |  |  | 1 | 0.05 | 0.02 |  | PRE 37807 (52-1155) ACTIVATED PASSENGER/CREW DOORS
| 4-ZL-800 | ZL-831-02-1 | 831 | FWD AND AFT PASSENGER/CREW DOOR | AF | GVI |  |  |  | 144 MO | MRB |  |  | 1 | 0.20 | 0.16 | 0.30 | ALL
| 4-ZL-800 | ZL-831-02-1 | 832 | FWD AND AFT PASSENGER/CREW DOOR | AF | GVI |  |  |  | 144 MO | MRB |  |  | 1 | 0.20 | 0.16 | 0.30 | ALL
| 4-ZL-800 | ZL-831-02-1 | 841 | FWD AND AFT PASSENGER/CREW DOOR | AF | GVI |  |  |  | 144 MO | MRB |  |  | 1 | 0.20 | 0.16 | 0.30 | ALL
| 4-ZL-800 | ZL-831-02-1 | 842 | FWD AND AFT PASSENGER/CREW DOOR | AF | GVI |  |  |  | 144 MO | MRB |  |  | 1 | 0.20 | 0.16 | 0.30 | ALL
| 4-ZL-800 | ZL-831-03-1 | 832 | AFT PASSENGER/CREW DOOR | AF | GVI |  |  |  | 48 MO | MRB |  |  | 1 | 0.05 | 0.04 |  | POST 37807 (52-1155) DEACTIVATED PASSENGER/CREW DOORS
| 4-ZL-800 | ZL-831-03-1 | 842 | AFT PASSENGER/CREW DOOR | AF | GVI |  |  |  | 48 MO | MRB |  |  | 1 | 0.05 | 0.04 |  | POST 37807 (52-1155) DEACTIVATED PASSENGER/CREW DOORS
R | 4-ZL-800 | ZL-831-04-1 | 831 | FWD PASSENGER/CREW DOOR | AF | GVI |  |  |  | 24 MO | MRB |  |  | 1 | 0.10 | 0.02 |  | ACTIVATED PASSENGER/CREW DOORS
R | 4-ZL-800 | ZL-831-04-1 | 841 | FWD PASSENGER/CREW DOOR | AF | GVI |  |  |  | 24 MO | MRB |  |  | 1 | 0.10 | 0.02 |  | ACTIVATED PASSENGER/CREW DOORS
| 4-ZL-800 | ZL-833-02-1 | 833 | FWD AND AFT OVERWING EMERGENCY EXITS | AF | GVI |  |  |  | 72 MO | MRB |  |  | 1 | 0.15 | 0.06 | 0.30 | A320 OR A319 POST 32208
| 4-ZL-800 | ZL-833-02-1 | 834 | FWD AND AFT OVERWING EMERGENCY EXITS | AF | GVI |  |  |  | 72 MO | MRB |  |  | 1 | 0.15 | 0.06 | 0.30 | A320 OR A319 POST 32208
| 4-ZL-800 | ZL-833-02-1 | 843 | FWD AND AFT OVERWING EMERGENCY EXITS | AF | GVI |  |  |  | 72 MO | MRB |  |  | 1 | 0.15 | 0.06 | 0.30 | A320 OR A319 POST 32208
| 4-ZL-800 | ZL-833-02-1 | 844 | FWD AND AFT OVERWING EMERGENCY EXITS | AF | GVI |  |  |  | 72 MO | MRB |  |  | 1 | 0.15 | 0.06 | 0.30 | A320 OR A319 POST 32208
| 4-ZL-800 | ZL-833-04-1 | 833 | FWD AND AFT EMERGENCY EXITS | AF | GVI |  |  |  | 24 MO | MRB |  |  | 1 | 0.10 | 0.02 |  | A321-PRE-FLEX
| 4-ZL-800 | ZL-833-04-1 | 834 | FWD AND AFT EMERGENCY EXITS | AF | GVI |  |  |  | 24 MO | MRB |  |  | 1 | 0.10 | 0.02 |  | A321-PRE-FLEX
| 4-ZL-800 | ZL-833-04-1 | 843 | FWD AND AFT EMERGENCY EXITS | AF | GVI |  |  |  | 24 MO | MRB |  |  | 1 | 0.10 | 0.02 |  | A321-PRE-FLEX
| 4-ZL-800 | ZL-833-04-1 | 844 | FWD AND AFT EMERGENCY EXITS | AF | GVI |  |  |  | 24 MO | MRB |  |  | 1 | 0.10 | 0.02 |  | A321-PRE-FLEX
N | 4-ZL-800 | ZL-833-05-1 | 833 | FWD AND AFT EMERGENCY EXITS | AF | GVI |  |  |  | 72 MO | MRB |  |  | 1 | 0.15 | 0.56 | 0.30 | A321-PRE-FLEX
N | 4-ZL-800 | ZL-833-05-1 | 834 | FWD AND AFT EMERGENCY EXITS | AF | GVI |  |  |  | 72 MO | MRB |  |  | 1 | 0.15 | 0.02 | 0.30 | A321-PRE-FLEX
N | 4-ZL-800 | ZL-833-05-1 | 843 | FWD AND AFT EMERGENCY EXITS | AF | GVI |  |  |  | 72 MO | MRB |  |  | 1 | 0.15 | 0.02 | 0.30 | A321-PRE-FLEX
N | 4-ZL-800 | ZL-833-05-1 | 844 | FWD AND AFT EMERGENCY EXITS | AF | GVI |  |  |  | 72 MO | MRB |  |  | 1 | 0.15 | 0.02 | 0.30 | A321-PRE-FLEX
N | 4-ZL-800 | ZL-833-06-1 | 833 | FWD AND AFT EMERGENCY EXITS | AF | GVI |  |  |  | 72 MO | MRB |  |  | 1 | 0.15 | 0.24 | 0.30 | A321-POST-FLEX
N | 4-ZL-800 | ZL-833-06-1 | 834 | FWD AND AFT EMERGENCY EXITS | AF | GVI |  |  |  | 72 MO | MRB |  |  | 1 | 0.15 | 0.02 | 0.30 | A321-POST-FLEX
N | 4-ZL-800 | ZL-833-06-1 | 843 | FWD AND AFT EMERGENCY EXITS | AF | GVI |  |  |  | 72 MO | MRB |  |  | 1 | 0.15 | 0.02 | 0.30 | A321-POST-FLEX
N | 4-ZL-800 | ZL-833-06-1 | 844 | FWD AND AFT EMERGENCY EXITS | AF | GVI |  |  |  | 72 MO | MRB |  |  | 1 | 0.15 | 0.02 | 0.30 | A321-POST-FLEX
| 4-ZL-800 | ZL-834-06-1 | 834 | OVERWING EMERGENCY EXITS | AF | GVI |  |  |  | 72 MO | MRB |  |  | 1 | 0.10 | 0.06 |  | A318 OR A319 PRE 32208
| 4-ZL-800 | ZL-834-06-1 | 844 | OVERWING EMERGENCY EXITS | AF | GVI |  |  |  | 72 MO | MRB |  |  | 1 | 0.10 | 0.06 |  | A318 OR A319 PRE 32208
| 4-ZL-800 | ZL-835-01-1 | 835 | AFT EMERGENCY EXIT | AF | GVI |  |  |  | 24 MO | MRB |  |  | 1 | 0.10 | 0.02 |  | A321-POST-FLEX
| 4-ZL-800 | ZL-835-01-1 | 845 | AFT EMERGENCY EXIT | AF | GVI |  |  |  | 24 MO | MRB |  |  | 1 | 0.10 | 0.02 |  | A321-POST-FLEX
| 4-ZL-800 | ZL-835-02-1 | 835 | AFT EMERGENCY EXIT | AF | GVI |  |  |  | 72 MO | MRB |  |  | 1 | 0.10 | 0.02 | 0.30 | A321-POST-FLEX
| 4-ZL-800 | ZL-835-02-1 | 845 | AFT EMERGENCY EXIT | AF | GVI |  |  |  | 72 MO | MRB |  |  | 1 | 0.10 | 0.02 | 0.30 | A321-POST-FLEX

## Apx 1-List of deleted Tasks
| A318/A319/A320/A321 MAINTENANCE PLANNING DOCUMENT | REVISION NUMBER : 46 ISSUE DATE : Oct 14/19
LIST OF DELETED TASKS
TASK NUMBER | DELETION DATE | REVISION NBR
ZL-100-01-1 | 2003/07/31 | 0026
ZL-100-02-2 | 2019/10/14 | 0046
ZL-100-02-3 | 2019/10/14 | 0046
ZL-121-01-1 | 2018/05/25 | 0045
ZL-123-01-1 | 2003/07/31 | 0026
ZL-125-01-1 | 2018/05/25 | 0045
ZL-125-01-2 | 2018/05/25 | 0045
ZL-127-01-1 | 2018/05/25 | 0045
ZL-127-02-1 | 2018/05/25 | 0045
ZL-129-01-2 | 2005/03/01 | 0028
ZL-129-02-1 | 2006/04/01 | 0029
ZL-129-02-2 | 2005/03/01 | 0028
ZL-131-03-3 | 2003/07/31 | 0026
ZL-133-01-2 | 2003/07/31 | 0026
ZL-133-01-5 | 2003/07/31 | 0026
ZL-141-01-2 | 2003/07/31 | 0026
ZL-147-01-1 | 2003/07/31 | 0026
ZL-151-03-2 | 2003/07/31 | 0026
ZL-151-03-3 | 2003/07/31 | 0026
ZL-151-03-4 | 2003/07/31 | 0026
ZL-151-03-5 | 2003/07/31 | 0026
ZL-151-03-6 | 2003/07/31 | 0026
ZL-153-01-2 | 2003/07/31 | 0026
ZL-153-01-3 | 2003/07/31 | 0026
ZL-153-01-4 | 2003/07/31 | 0026
ZL-153-01-5 | 2003/07/31 | 0026
ZL-153-01-6 | 2003/07/31 | 0026
ZL-153-01-7 | 2003/07/31 | 0026
ZL-153-01-8 | 2003/07/31 | 0026
ZL-153-01-9 | 2003/07/31 | 0026
ZL-161-01-2 | 2003/07/31 | 0026
ZL-200-01-1 | 2003/07/31 | 0026
ZL-200-02-4 | 2008/06/16 | 0031
ZL-200-03-1 | 2008/06/16 | 0031
ZL-200-03-2 | 2008/06/16 | 0031
ZL-200-03-3 | 2008/06/16 | 0031
ZL-221-01-1 | 2001/10/01 | 0025
ZL-231-01-1 | 2003/07/31 | 0026
ZL-231-03-1 | 2001/10/01 | 0025
ZL-231-04-1 | 2007/05/01 | 0030
ZL-231-04-2 | 2007/05/01 | 0030
ZL-231-04-3 | 2003/07/31 | 0026
ZL-233-01-3 | 2003/07/31 | 0026
ZL-241-01-1 | 2003/07/31 | 0026
ZL-241-03-1 | 2001/10/01 | 0025
ZL-241-04-1 | 2007/05/01 | 0030
ZL-241-04-2 | 2007/05/01 | 0030
ZL-241-04-3 | 2003/07/31 | 0026
ZL-243-01-2 | 2003/07/31 | 0026
ZL-251-01-1 | 2003/07/31 | 0026
ZL-251-03-1 | 2001/10/01 | 0025
ZL-251-04-1 | 2007/05/01 | 0030
ZL-251-04-2 | 2001/10/01 | 0025
ZL-253-01-2 | 2003/07/31 | 0026
ZL-253-01-3 | 2003/07/31 | 0026
ZL-261-01-1 | 2001/10/01 | 0025
ZL-261-02-2 | 2001/10/01 | 0025
ZL-261-03-1 | 2003/07/31 | 0026
ZL-261-03-2 | 2003/07/31 | 0026
ZL-300-01-1 | 2003/07/31 | 0026
ZL-300-02-2 | 2011/10/01 | 0036
ZL-325-02-2 | 2007/05/01 | 0030
ZL-326-01-2 | 2007/05/01 | 0030
ZL-400-01-1 | 2003/07/31 | 0026
ZL-400-02-2 | 2019/10/14 | 0046
ZL-400-02-3 | 2019/10/14 | 0046
ZL-421-01-1 | 2003/07/31 | 0026
ZL-481-01-1 | 2003/07/31 | 0026
ZL-481-01-2 | 2003/07/31 | 0026
ZL-500-01-1 | 2003/07/31 | 0026
ZL-522-02-1 | 2003/07/31 | 0026
ZL-534-01-1 | 2014/11/01 | 0040
ZL-540-02-1 | 2014/11/01 | 0040
ZL-540-02-4 | 2014/11/01 | 0040
ZL-571-01-1 | 2003/07/31 | 0026
ZL-572-01-3 | 2003/07/31 | 0026
ZL-572-01-4 | 2003/07/31 | 0026
ZL-700-01-1 | 2003/07/31 | 0026
ZL-710-01-1 | 2003/07/31 | 0026
ZL-730-01-1 | 2003/07/31 | 0026
ZL-732-01-1 | 2019/10/14 | 0046
ZL-733-01-1 | 2019/10/14 | 0046
ZL-800-01-1 | 2003/07/31 | 0026
ZL-812-02-1 | 2018/05/25 | 0045
ZL-813-02-1 | 2001/10/01 | 0025
ZL-824-02-1 | 2018/05/25 | 0045
ZL-832-01-1 | 2003/07/31 | 0026
ZL-832-01-2 | 2016/06/30 | 0042
ZL-832-02-1 | 2003/07/31 | 0026
ZL-833-01-1 | 2018/05/25 | 0045
ZL-833-02-2 | 2019/10/14 | 0046
ZL-833-02-3 | 2019/10/14 | 0046
ZL-833-03-1 | 2018/05/25 | 0045
ZL-834-01-1 | 2003/07/31 | 0026
ZL-834-02-1 | 2003/07/31 | 0026
ZL-834-02-2 | 2003/07/31 | 0026
ZL-834-03-1 | 2003/07/31 | 0026
ZL-834-04-1 | 2003/07/31 | 0026
ZL-834-05-1 | 2018/05/25 | 0045
200121-02-1 | 2018/05/25 | 0045
200125-03-1 | 2018/05/25 | 0045
200125-04-1 | 2018/05/25 | 0045
200127-01-1 | 2018/05/25 | 0045
200127-03-1 | 2018/05/25 | 0045
200127-04-1 | 2018/05/25 | 0045
200127-06-1 | 2018/05/25 | 0045
200540-01-1 | 2014/11/01 | 0040
202800-01-1 | 2017/09/01 | 0044
212100-01-2 | 2017/03/31 | 0043
212100-02-1 | 2018/05/25 | 0045
212300-01-1 | 2018/05/25 | 0045
212600-07-1 | 2017/09/01 | 0044
212600-10-1 | 2015/12/01 | 0041
212600-12-1 | 2012/06/01 | 0038
212643-05-1 | 2012/06/01 | 0038
212643-07-2 | 2012/06/01 | 0038
212643-07-3 | 2012/06/01 | 0038
212643-08-1 | 2001/10/01 | 0025
212643-12-1 | 2012/06/01 | 0038
212652-01-1 | 2017/09/01 | 0044
212653-01-1 | 2016/06/30 | 0042
212653-02-1 | 2017/09/01 | 0044
212700-04-1 | 2017/09/01 | 0044
212800-01-1 | 2018/05/25 | 0045
213100-06-1 | 2009/12/01 | 0032
213100-07-1 | 2013/07/01 | 0039
215200-03-1 | 2001/10/01 | 0025
215200-05-1 | 2001/10/01 | 0025
215200-06-1 | 2010/11/01 | 0034
215242-01-1 | 2017/09/01 | 0044
216000-03-1 | 2017/09/01 | 0044
216000-03-2 | 2017/09/01 | 0044
216242-01-2 | 2003/07/31 | 0026
226000-01-1 | 2018/05/25 | 0045
226000-02-1 | 2016/06/30 | 0042
226000-03-1 | 2016/06/30 | 0042
228100-01-1 | 2001/10/01 | 0025
231300-01-1 | 2016/06/30 | 0042
233000-01-1 | 2012/06/01 | 0038
236000-02-1 | 2006/04/01 | 0029
236142-01-1 | 2015/12/01 | 0041
237300-03-1 | 2016/06/30 | 0042
237300-07-1 | 2011/10/01 | 0036
240000-01-1 | 2017/09/01 | 0044
240000-02-1 | 2017/09/01 | 0044
240000-03-1 | 2017/09/01 | 0044
240000-04-1 | 2017/09/01 | 0044
240000-05-1 | 2017/09/01 | 0044
240000-06-1 | 2017/09/01 | 0044
240000-07-1 | 2017/09/01 | 0044
240000-08-1 | 2017/09/01 | 0044
240000-09-1 | 2017/09/01 | 0044
240000-10-1 | 2017/09/01 | 0044
240000-11-1 | 2017/09/01 | 0044
240000-12-1 | 2017/09/01 | 0044
240000-13-1 | 2017/09/01 | 0044
240000-14-1 | 2001/10/01 | 0025
240000-15-1 | 2017/09/01 | 0044
240000-16-1 | 2017/09/01 | 0044
240000-17-1 | 2017/09/01 | 0044
242100-11-1 | 2001/10/01 | 0025
242100-12-1 | 2001/10/01 | 0025
243200-02-1 | 2001/10/01 | 0025
251000-01-1 | 2017/09/01 | 0044
251100-02-1 | 2015/12/01 | 0041
251300-01-1 | 2005/03/01 | 0028
252100-02-1 | 2017/03/31 | 0043
252200-02-1 | 2017/03/31 | 0043
252331-01-1 | 2017/09/01 | 0044
252700-01-1 | 2011/10/01 | 0036
254000-02-1 | 2017/03/31 | 0043
255000-05-1 | 2018/05/25 | 0045
255000-07-1 | 2017/09/01 | 0044
255000-09-1 | 2014/11/01 | 0040
255000-15-1 | 2008/06/16 | 0031
255200-01-1 | 2005/03/01 | 0028
256242-01-2 | 2017/03/31 | 0043
256242-04-1 | 2001/10/01 | 0025
256242-05-1 | 2005/03/01 | 0028
256247-03-1 | 2014/11/01 | 0040
256300-01-1 | 2014/11/01 | 0040
256532-01-1 | 2018/05/25 | 0045
256551-02-1 | 2018/05/25 | 0045
257100-01-1 | 2017/09/01 | 0044
257100-02-1 | 2017/09/01 | 0044
257100-02-2 | 2012/06/01 | 0038
261500-01-1 | 2001/10/01 | 0025
261500-02-1 | 2003/07/31 | 0026
261600-01-1 | 2008/06/16 | 0031
261600-03-2 | 2001/10/01 | 0025
261700-03-2 | 2001/10/01 | 0025
261700-05-1 | 2005/03/01 | 0028
262100-03-2 | 2010/11/01 | 0034
262141-01-1 | 2001/10/01 | 0025
262200-01-1 | 2003/07/31 | 0026
262200-01-2 | 2001/10/01 | 0025
262241-02-1 | 2001/10/01 | 0025
262300-01-1 | 2001/10/01 | 0025
262300-02-2 | 2017/03/31 | 0043
262300-02-3 | 2017/03/31 | 0043
262300-02-4 | 2017/03/31 | 0043
262300-02-5 | 2017/03/31 | 0043
262300-03-2 | 2017/03/31 | 0043
262300-03-3 | 2017/03/31 | 0043
262300-03-4 | 2017/03/31 | 0043
262300-03-5 | 2017/03/31 | 0043
262300-04-2 | 2017/03/31 | 0043
262300-04-3 | 2017/03/31 | 0043
262300-04-4 | 2017/03/31 | 0043
262300-04-5 | 2017/03/31 | 0043
262300-05-2 | 2017/03/31 | 0043
262300-05-3 | 2017/03/31 | 0043
262300-05-4 | 2017/03/31 | 0043
262300-06-2 | 2017/03/31 | 0043
262300-06-3 | 2017/03/31 | 0043
262300-06-4 | 2017/03/31 | 0043
262300-07-2 | 2017/03/31 | 0043
262300-07-3 | 2017/03/31 | 0043
262300-07-4 | 2017/03/31 | 0043
262300-08-2 | 2017/03/31 | 0043
262300-08-3 | 2017/03/31 | 0043
262300-08-4 | 2017/03/31 | 0043
262300-09-2 | 2017/03/31 | 0043
262300-09-3 | 2017/03/31 | 0043
262300-09-4 | 2017/03/31 | 0043
262341-01-2 | 2017/03/31 | 0043
262341-02-2 | 2017/03/31 | 0043
262342-01-1 | 2017/03/31 | 0043
262342-01-2 | 2017/03/31 | 0043
262342-01-3 | 2017/03/31 | 0043
262342-02-1 | 2017/03/31 | 0043
262342-02-2 | 2017/03/31 | 0043
262342-02-3 | 2017/03/31 | 0043
262541-01-2 | 2005/03/01 | 0028
262541-01-3 | 2006/04/01 | 0029
262541-01-4 | 2001/10/01 | 0025
262541-02-2 | 2005/03/01 | 0028
271400-01-2 | 2018/05/25 | 0045
271400-03-2 | 2018/05/25 | 0045
272100-01-1 | 2018/05/25 | 0045
272100-03-1 | 2018/05/25 | 0045
272100-06-1 | 2001/10/01 | 0025
272400-04-1 | 2005/03/01 | 0028
272651-01-1 | 2017/09/01 | 0044
273400-01-2 | 2018/05/25 | 0045
273400-02-3 | 2010/05/01 | 0033
273400-03-2 | 2018/05/25 | 0045
273400-04-2 | 2018/05/25 | 0045
273400-05-1 | 2014/11/01 | 0040
273400-06-1 | 2017/09/01 | 0044
273400-07-1 | 2017/09/01 | 0044
274000-05-1 | 2001/10/01 | 0025
274000-06-1 | 2006/04/01 | 0029
274100-02-1 | 2018/05/25 | 0045
274100-04-1 | 2013/07/01 | 0039
274400-02-1 | 2018/05/25 | 0045
274451-03-1 | 2018/05/25 | 0045
274451-07-1 | 2018/05/25 | 0045
274451-12-1 | 2017/09/01 | 0044
274451-16-1 | 2017/03/31 | 0043
275100-01-1 | 2001/10/01 | 0025
275100-04-1 | 2017/09/01 | 0044
275100-05-1 | 2001/10/01 | 0025
275100-06-1 | 2017/09/01 | 0044
275100-07-1 | 2014/11/01 | 0040
275446-03-1 | 2017/09/01 | 0044
275449-01-1 | 2017/09/01 | 0044
275449-02-1 | 2017/09/01 | 0044
275449-04-1 | 2017/09/01 | 0044
278100-01-1 | 2001/10/01 | 0025
278100-01-2 | 2001/10/01 | 0025
278100-02-1 | 2001/10/01 | 0025
279000-01-1 | 2011/10/01 | 0036
279000-04-1 | 2001/10/01 | 0025
279000-04-2 | 2001/10/01 | 0025
279000-04-3 | 2001/10/01 | 0025
279000-05-2 | 2001/10/01 | 0025
279500-01-1 | 2001/10/01 | 0025
281100-01-1 | 2014/11/01 | 0040
281100-03-1 | 2006/04/01 | 0029
281100-03-2 | 2006/04/01 | 0029
281100-04-1 | 2014/11/01 | 0040
281100-04-2 | 2017/09/01 | 0044
281142-01-1 | 2018/05/25 | 0045
281144-01-1 | 2005/03/01 | 0028
281300-01-1 | 2015/12/01 | 0041
281300-01-2 | 2007/05/01 | 0030
281343-01-1 | 2019/10/14 | 0046
281500-02-1 | 2017/09/01 | 0044
281500-02-2 | 2001/10/01 | 0025
281800-01-2 | 2016/06/30 | 0042
281800-01-3 | 2016/06/30 | 0042
281800-05-2 | 2017/03/31 | 0043
282100-05-2 | 2017/03/31 | 0043
282100-05-3 | 2017/03/31 | 0043
282100-06-1 | 2017/03/31 | 0043
282100-07-1 | 2017/09/01 | 0044
282100-07-2 | 2017/03/31 | 0043
282100-07-3 | 2017/03/31 | 0043
282100-08-1 | 2014/11/01 | 0040
282200-02-1 | 2019/10/14 | 0046
282400-01-2 | 2001/10/01 | 0025
282400-02-1 | 2001/10/01 | 0025
282541-01-2 | 2017/03/31 | 0043
282600-01-1 | 2018/05/25 | 0045
282800-02-1 | 2005/03/01 | 0028
282800-06-2 | 2017/03/31 | 0043
282800-13-1 | 2006/04/01 | 0029
282800-15-1 | 2005/03/01 | 0028
282800-17-1 | 2005/03/01 | 0028
282800-18-2 | 2006/04/01 | 0029
282800-19-1 | 2005/03/01 | 0028
282800-56-1 | 2017/03/31 | 0043
282900-01-1 | 2001/10/01 | 0025
290000-02-1 | 2019/10/14 | 0046
290000-03-1 | 2019/10/14 | 0046
290000-06-1 | 2017/09/01 | 0044
290000-07-1 | 2017/09/01 | 0044
290000-08-1 | 2017/09/01 | 0044
291000-02-1 | 2019/10/14 | 0046
291000-09-2 | 2017/09/01 | 0044
291000-11-1 | 2001/10/01 | 0025
291000-12-1 | 2001/10/01 | 0025
291000-15-2 | 2017/09/01 | 0044
291000-17-1 | 2017/09/01 | 0044
291200-01-1 | 2016/06/30 | 0042
291200-04-1 | 2017/09/01 | 0044
291300-01-1 | 2017/09/01 | 0044
291900-01-1 | 2018/05/25 | 0045
292000-08-1 | 2007/05/01 | 0030
301141-01-1 | 2017/09/01 | 0044
302100-01-1 | 2017/03/31 | 0043
302100-05-1 | 2017/03/31 | 0043
302100-06-1 | 2017/03/31 | 0043
302100-C1-1 | 2018/05/25 | 0045
302100-I1-1 | 2018/05/25 | 0045
302100-P1-1 | 2018/05/25 | 0045
302149-01-1 | 2017/03/31 | 0043
302149-02-1 | 2017/03/31 | 0043
304500-01-1 | 2007/05/01 | 0030
304500-01-2 | 2017/09/01 | 0044
304542-01-1 | 2005/03/01 | 0028
313000-02-1 | 2005/03/01 | 0028
313000-03-1 | 2007/05/01 | 0030
313000-04-1 | 2017/03/31 | 0043
313000-05-1 | 2005/03/01 | 0028
313300-02-1 | 2001/10/01 | 0025
313300-04-1 | 2016/06/30 | 0042
313300-08-1 | 2014/11/01 | 0040
313600-04-1 | 2012/06/01 | 0038
315000-03-1 | 2011/10/01 | 0036
316000-02-1 | 2017/03/31 | 0043
316322-01-1 | 2017/09/01 | 0044
316322-02-1 | 2017/09/01 | 0044
321000-01-2 | 2001/10/01 | 0025
321000-02-1 | 2017/09/01 | 0044
321100-01-1 | 2019/10/14 | 0046
321100-02-1 | 2019/10/14 | 0046
321100-03-1 | 2017/03/31 | 0043
321100-10-1 | 2004/05/01 | 0027
321100-11-1 | 2004/05/01 | 0027
321100-12-1 | 2004/05/01 | 0027
321100-16-1 | 2019/10/14 | 0046
321100-18-1 | 2010/11/01 | 0034
321111-01-1 | 2010/05/01 | 0033
321111-02-1 | 2004/05/01 | 0027
321111-02-2 | 2004/05/01 | 0027
321111-04-1 | 2017/09/01 | 0044
321111-05-1 | 2001/10/01 | 0025
321111-05-2 | 2001/10/01 | 0025
321111-06-1 | 2012/01/01 | 0037
321111-06-2 | 2012/01/01 | 0037
321113-01-1 | 2010/11/01 | 0034
321113-02-1 | 2010/11/01 | 0034
321118-01-1 | 2017/09/01 | 0044
321119-01-1 | 2011/10/01 | 0036
321119-02-1 | 2017/09/01 | 0044
321135-01-2 | 2010/05/01 | 0033
321137-01-1 | 2010/05/01 | 0033
321138-01-1 | 2019/10/14 | 0046
321139-01-1 | 2019/10/14 | 0046
321140-01-1 | 2012/01/01 | 0037
321140-01-2 | 2010/11/01 | 0034
321140-02-1 | 2009/12/01 | 0032
321140-02-2 | 2012/01/01 | 0037
321140-03-1 | 2009/12/01 | 0032
321140-03-2 | 2012/01/01 | 0037
321142-01-2 | 2012/06/01 | 0038
321163-02-1 | 2019/10/14 | 0046
321166-01-1 | 2019/10/14 | 0046
321169-01-1 | 2013/07/01 | 0039
322100-02-1 | 2017/09/01 | 0044
322100-02-2 | 2012/01/01 | 0037
322100-06-1 | 2004/05/01 | 0027
322113-02-1 | 2010/05/01 | 0033
322118-01-1 | 2005/03/01 | 0028
322127-02-1 | 2006/04/01 | 0029
322128-01-1 | 2017/09/01 | 0044
322158-01-1 | 2013/07/01 | 0039
323000-14-1 | 2004/05/01 | 0027
323100-07-1 | 2017/09/01 | 0044
323105-01-1 | 2017/09/01 | 0044
323105-02-1 | 2017/09/01 | 0044
323105-03-1 | 2014/11/01 | 0040
323112-01-1 | 2017/09/01 | 0044
323114-01-1 | 2017/09/01 | 0044
323135-01-1 | 2001/10/01 | 0025
323300-01-2 | 2017/03/31 | 0043
323300-02-1 | 2006/04/01 | 0029
323300-03-1 | 2019/10/14 | 0046
323300-05-1 | 2017/03/31 | 0043
324000-10-1 | 2004/05/01 | 0027
324100-01-2 | 2010/11/01 | 0034
324100-02-1 | 2017/09/01 | 0044
324100-05-1 | 2017/09/01 | 0044
324200-01-1 | 2005/03/01 | 0028
324200-02-1 | 2019/10/14 | 0046
324200-03-1 | 2017/09/01 | 0044
324300-01-2 | 2018/05/25 | 0045
324300-03-1 | 2010/05/01 | 0033
324314-01-1 | 2019/10/14 | 0046
324500-03-2 | 2017/09/01 | 0044
324500-03-3 | 2011/02/01 | 0035
324500-04-1 | 2014/11/01 | 0040
324600-01-1 | 2014/11/01 | 0040
335100-05-1 | 2018/05/25 | 0045
335100-07-1 | 2007/05/01 | 0030
335100-08-1 | 2007/05/01 | 0030
335100-09-1 | 2007/05/01 | 0030
341100-01-1 | 2006/04/01 | 0029
341300-04-1 | 2016/06/30 | 0042
341300-06-1 | 2004/05/01 | 0027
341300-10-1 | 2017/09/01 | 0044
341300-12-1 | 2014/11/01 | 0040
341300-13-1 | 2017/09/01 | 0044
341300-14-1 | 2017/09/01 | 0044
341400-01-1 | 2016/06/30 | 0042
341400-02-1 | 2016/06/30 | 0042
342122-01-1 | 2003/07/31 | 0026
342126-01-1 | 2003/07/31 | 0026
342200-04-1 | 2017/09/01 | 0044
344100-02-1 | 2017/09/01 | 0044
344200-02-1 | 2017/09/01 | 0044
344200-03-1 | 2017/09/01 | 0044
344300-01-1 | 2017/09/01 | 0044
344800-02-1 | 2001/10/01 | 0025
345200-01-1 | 2018/05/25 | 0045
345200-03-1 | 2018/05/25 | 0045
351000-07-1 | 2014/11/01 | 0040
351000-09-1 | 2019/10/14 | 0046
353000-03-1 | 2001/10/01 | 0025
353000-04-1 | 2018/05/25 | 0045
361100-01-2 | 2007/05/01 | 0030
361100-04-1 | 2017/09/01 | 0044
361100-06-1 | 2017/09/01 | 0044
361100-07-1 | 2017/09/01 | 0044
361100-08-1 | 2019/10/14 | 0046
361100-08-2 | 2019/10/14 | 0046
361100-09-1 | 2017/09/01 | 0044
361100-10-1 | 2017/09/01 | 0044
361141-01-1 | 2017/09/01 | 0044
361141-02-1 | 2001/10/01 | 0025
361143-02-1 | 2017/09/01 | 0044
361149-01-1 | 2017/09/01 | 0044
361149-02-1 | 2017/09/01 | 0044
361200-02-2 | 2017/03/31 | 0043
361200-02-3 | 2017/03/31 | 0043
361200-02-4 | 2017/03/31 | 0043
381000-01-2 | 2017/03/31 | 0043
381000-02-1 | 2017/03/31 | 0043
381000-03-1 | 2007/05/01 | 0030
383100-01-1 | 2005/03/01 | 0028
383100-03-1 | 2015/12/01 | 0041
383100-07-1 | 2017/09/01 | 0044
383100-52-2 | 2017/09/01 | 0044
383155-01-1 | 2017/09/01 | 0044
383155-02-1 | 2011/10/01 | 0036
383155-03-1 | 2011/10/01 | 0036
383155-04-1 | 2011/10/01 | 0036
383200-02-1 | 2017/09/01 | 0044
384000-03-1 | 2004/05/01 | 0027
384142-01-2 | 2017/03/31 | 0043
384241-01-2 | 2017/03/31 | 0043
384241-01-3 | 2005/03/01 | 0028
384241-02-2 | 2017/03/31 | 0043
384242-01-2 | 2017/03/31 | 0043
384242-01-3 | 2017/03/31 | 0043
443400-01-1 | 2009/12/01 | 0032
443400-03-1 | 2017/09/01 | 0044
443500-01-1 | 2011/10/01 | 0036
464000-01-1 | 2017/09/01 | 0044
470000-03-1 | 2017/03/31 | 0043
470000-04-1 | 2017/03/31 | 0043
470000-07-1 | 2011/10/01 | 0036
491200-01-1 | 2018/05/25 | 0045
491200-02-2 | 2001/10/01 | 0025
491200-03-1 | 2017/09/01 | 0044
491200-A1-1 | 2018/05/25 | 0045
491200-B1-1 | 2018/05/25 | 0045
491600-03-1 | 2017/09/01 | 0044
491600-04-1 | 2017/09/01 | 0044
491600-A3-1 | 2008/06/16 | 0031
491600-A4-1 | 2017/09/01 | 0044
491600-A5-1 | 2017/09/01 | 0044
491600-B5-1 | 2017/09/01 | 0044
491600-B6-1 | 2017/09/01 | 0044
492000-01-1 | 2018/05/25 | 0045
492100-B1-1 | 2005/03/01 | 0028
492100-B2-1 | 2005/03/01 | 0028
492100-B3-1 | 2005/03/01 | 0028
492100-B4-1 | 2005/03/01 | 0028
493400-01-1 | 2018/05/25 | 0045
493400-A1-1 | 2018/05/25 | 0045
493400-B1-1 | 2018/05/25 | 0045
494000-B1-1 | 2001/10/01 | 0025
494000-B3-1 | 2017/09/01 | 0044
494000-B3-2 | 2017/09/01 | 0044
494000-B4-1 | 2017/09/01 | 0044
494251-01-1 | 2017/09/01 | 0044
494251-01-2 | 2017/09/01 | 0044
494251-02-1 | 2017/09/01 | 0044
494251-03-1 | 2017/09/01 | 0044
494251-A1-1 | 2017/09/01 | 0044
494251-A2-1 | 2017/09/01 | 0044
496200-01-1 | 2008/06/16 | 0031
496200-A1-1 | 2008/06/16 | 0031
496200-B1-1 | 2008/06/16 | 0031
498000-A1-1 | 2005/03/01 | 0028
498000-A2-1 | 2005/03/01 | 0028
498000-A3-1 | 2009/12/01 | 0032
498000-B2-1 | 2010/05/01 | 0033
498100-01-1 | 2005/03/01 | 0028
498100-02-1 | 2010/05/01 | 0033
498100-03-1 | 2005/03/01 | 0028
499000-A2-1 | 2017/09/01 | 0044
499100-01-1 | 2005/03/01 | 0028
499100-02-1 | 2017/09/01 | 0044
499100-B1-1 | 2001/10/01 | 0025
499100-B2-1 | 2017/09/01 | 0044
499100-B3-1 | 2011/10/01 | 0036
499100-B4-1 | 2017/09/01 | 0044
499121-01-1 | 2012/06/01 | 0038
499141-02-1 | 2006/04/01 | 0029
499144-01-1 | 2011/10/01 | 0036
521000-03-2 | 2010/11/01 | 0034
521000-13-1 | 2017/09/01 | 0044
521000-15-1 | 2017/09/01 | 0044
521000-16-1 | 2012/06/01 | 0038
521012-01-1 | 2005/03/01 | 0028
521101-01-2 | 2011/10/01 | 0036
521101-02-1 | 2012/06/01 | 0038
521101-02-2 | 2016/06/30 | 0042
521103-01-3 | 2017/03/31 | 0043
521104-01-2 | 2003/07/31 | 0026
521301-01-2 | 2011/10/01 | 0036
521301-02-1 | 2012/06/01 | 0038
521301-02-2 | 2016/06/30 | 0042
521303-01-3 | 2017/03/31 | 0043
521304-01-2 | 2003/07/31 | 0026
521322-01-1 | 2017/09/01 | 0044
522100-01-2 | 2017/03/31 | 0043
522100-01-3 | 2017/03/31 | 0043
522100-01-4 | 2017/03/31 | 0043
522100-02-1 | 2014/11/01 | 0040
522100-02-2 | 2014/11/01 | 0040
522100-02-3 | 2014/11/01 | 0040
522100-02-4 | 2014/11/01 | 0040
522100-02-6 | 2017/03/31 | 0043
522100-02-7 | 2017/03/31 | 0043
522100-02-8 | 2017/03/31 | 0043
522100-07-1 | 2014/11/01 | 0040
522100-07-2 | 2014/11/01 | 0040
522100-07-3 | 2014/11/01 | 0040
522100-07-4 | 2014/11/01 | 0040
522100-07-6 | 2017/03/31 | 0043
522100-07-7 | 2017/03/31 | 0043
522100-07-8 | 2017/03/31 | 0043
522100-08-2 | 2017/03/31 | 0043
522100-08-3 | 2017/03/31 | 0043
522100-08-4 | 2017/03/31 | 0043
522100-51-1 | 2017/03/31 | 0043
522100-52-1 | 2014/11/01 | 0040
522100-52-2 | 2017/03/31 | 0043
522100-57-1 | 2014/11/01 | 0040
522100-57-2 | 2017/03/31 | 0043
522100-58-1 | 2017/03/31 | 0043
522102-01-3 | 2006/04/01 | 0029
522102-01-6 | 2018/05/25 | 0045
522103-01-1 | 2017/09/01 | 0044
522103-01-2 | 2017/09/01 | 0044
522111-01-1 | 2017/09/01 | 0044
522111-01-2 | 2017/09/01 | 0044
522200-05-1 | 2008/06/16 | 0031
522200-06-1 | 2008/06/16 | 0031
522200-07-1 | 2017/09/01 | 0044
522200-09-1 | 2008/06/16 | 0031
522201-01-1 | 2016/06/30 | 0042
522204-01-1 | 2016/06/30 | 0042
523000-02-1 | 2001/10/01 | 0025
523001-01-1 | 2001/10/01 | 0025
523101-01-1 | 2015/12/01 | 0041
523101-01-3 | 2016/06/30 | 0042
523105-01-1 | 2001/10/01 | 0025
523105-01-2 | 2004/05/01 | 0027
523105-01-3 | 2016/06/30 | 0042
523105-01-4 | 2016/06/30 | 0042
523105-02-1 | 2017/09/01 | 0044
523107-01-1 | 2012/06/01 | 0038
523108-01-2 | 2001/10/01 | 0025
523109-01-2 | 2001/10/01 | 0025
523109-01-3 | 2014/11/01 | 0040
523109-02-1 | 2016/06/30 | 0042
523109-02-2 | 2019/10/14 | 0046
523110-01-1 | 2017/03/31 | 0043
523111-01-1 | 2016/06/30 | 0042
523115-01-1 | 2001/10/01 | 0025
523115-01-2 | 2004/05/01 | 0027
523115-01-3 | 2016/06/30 | 0042
523115-02-1 | 2017/09/01 | 0044
523117-01-1 | 2012/06/01 | 0038
523117-01-2 | 2012/06/01 | 0038
523118-01-1 | 2014/11/01 | 0040
523118-01-3 | 2001/10/01 | 0025
523119-01-1 | 2014/11/01 | 0040
523119-01-3 | 2001/10/01 | 0025
523119-02-1 | 2014/11/01 | 0040
523121-01-1 | 2016/06/30 | 0042
523121-01-2 | 2014/11/01 | 0040
523121-01-3 | 2016/06/30 | 0042
523125-01-1 | 2016/06/30 | 0042
523127-01-1 | 2018/05/25 | 0045
523128-01-2 | 2018/05/25 | 0045
523129-01-2 | 2018/05/25 | 0045
523129-02-1 | 2016/06/30 | 0042
523130-01-1 | 2017/09/01 | 0044
523131-01-1 | 2017/09/01 | 0044
523131-01-2 | 2017/09/01 | 0044
523211-01-1 | 2015/12/01 | 0041
523211-01-3 | 2016/06/30 | 0042
523215-01-1 | 2016/06/30 | 0042
523215-01-2 | 2016/06/30 | 0042
523217-01-1 | 2014/11/01 | 0040
523218-01-2 | 2014/11/01 | 0040
523219-01-2 | 2014/11/01 | 0040
523219-02-1 | 2016/06/30 | 0042
523219-02-2 | 2019/10/14 | 0046
523221-01-1 | 2016/06/30 | 0042
523221-01-2 | 2014/11/01 | 0040
523221-01-3 | 2016/06/30 | 0042
523225-01-1 | 2016/06/30 | 0042
523227-01-1 | 2018/05/25 | 0045
523228-01-2 | 2018/05/25 | 0045
523229-01-2 | 2018/05/25 | 0045
523229-02-1 | 2016/06/30 | 0042
523301-01-1 | 2016/06/30 | 0042
523303-01-2 | 2001/10/01 | 0025
523305-01-2 | 2001/10/01 | 0025
525111-06-1 | 2017/09/01 | 0044
526101-01-2 | 2003/07/31 | 0026
526102-01-2 | 2003/07/31 | 0026
528101-02-1 | 2017/09/01 | 0044
528103-01-1 | 2019/10/14 | 0046
528103-02-2 | 2009/12/01 | 0032
528104-01-1 | 2019/10/14 | 0046
528108-01-1 | 2012/06/01 | 0038
528108-02-1 | 2012/06/01 | 0038
528113-01-1 | 2017/09/01 | 0044
528113-02-1 | 2017/09/01 | 0044
528221-02-1 | 2017/09/01 | 0044
531102-01-2 | 2006/04/01 | 0029
531102-01-4 | 2015/12/01 | 0041
531103-01-1 | 2018/05/25 | 0045
531103-01-2 | 2017/03/31 | 0043
531103-01-3 | 2019/10/14 | 0046
531104-01-1 | 2017/03/31 | 0043
531104-02-1 | 2017/03/31 | 0043
531105-01-1 | 2019/10/14 | 0046
531105-01-2 | 2019/10/14 | 0046
531105-02-1 | 2019/10/14 | 0046
531107-01-1 | 2018/05/25 | 0045
531108-01-2 | 2018/05/25 | 0045
531109-01-1 | 2014/11/01 | 0040
531109-01-3 | 2014/11/01 | 0040
531109-02-1 | 2001/10/01 | 0025
531110-01-1 | 2017/03/31 | 0043
531110-01-2 | 2017/03/31 | 0043
531110-01-3 | 2017/09/01 | 0044
531111-01-1 | 2018/05/25 | 0045
531111-01-2 | 2018/05/25 | 0045
531114-01-1 | 2017/03/31 | 0043
531114-01-2 | 2017/03/31 | 0043
531114-02-2 | 2019/10/14 | 0046
531117-01-3 | 2019/10/14 | 0046
531118-01-4 | 2015/12/01 | 0041
531119-01-2 | 2014/11/01 | 0040
531119-01-3 | 2018/05/25 | 0045
531119-01-4 | 2018/05/25 | 0045
531120-01-1 | 2018/05/25 | 0045
531121-01-1 | 2018/05/25 | 0045
531122-01-1 | 2017/09/01 | 0044
531124-01-2 | 2014/11/01 | 0040
531124-01-3 | 2015/12/01 | 0041
531124-01-4 | 2018/05/25 | 0045
531124-01-5 | 2017/03/31 | 0043
531125-01-1 | 2001/10/01 | 0025
531125-02-1 | 2019/10/14 | 0046
531126-01-1 | 2018/05/25 | 0045
531127-01-2 | 2018/05/25 | 0045
531129-01-1 | 2012/06/01 | 0038
531129-02-3 | 2014/11/01 | 0040
531130-01-1 | 2017/09/01 | 0044
531131-01-1 | 2014/11/01 | 0040
531133-01-1 | 2019/10/14 | 0046
531133-01-2 | 2014/11/01 | 0040
531133-01-3 | 2018/05/25 | 0045
531133-02-1 | 2019/10/14 | 0046
531133-02-2 | 2014/11/01 | 0040
531133-02-3 | 2018/05/25 | 0045
531135-01-1 | 2014/11/01 | 0040
531135-01-3 | 2018/05/25 | 0045
531135-02-1 | 2003/07/31 | 0026
531141-01-1 | 2017/03/31 | 0043
531157-01-1 | 2014/11/01 | 0040
531157-01-3 | 2018/05/25 | 0045
531162-01-1 | 2018/05/25 | 0045
531162-01-2 | 2018/05/25 | 0045
531162-01-3 | 2018/05/25 | 0045
531163-01-2 | 2003/07/31 | 0026
531164-01-2 | 2001/10/01 | 0025
531164-01-3 | 2015/12/01 | 0041
531165-01-1 | 2001/10/01 | 0025
531165-01-2 | 2001/10/01 | 0025
531170-01-3 | 2018/05/25 | 0045
531170-02-3 | 2018/05/25 | 0045
531174-01-1 | 2017/09/01 | 0044
531181-01-2 | 2001/10/01 | 0025
531182-01-1 | 2014/11/01 | 0040
531184-01-1 | 2015/12/01 | 0041
531185-01-1 | 2019/10/14 | 0046
531197-01-1 | 2017/09/01 | 0044
531257-01-1 | 2017/09/01 | 0044
531258-01-1 | 2017/09/01 | 0044
531259-01-1 | 2017/09/01 | 0044
531260-01-1 | 2017/09/01 | 0044
531269-01-1 | 2017/09/01 | 0044
531269-02-1 | 2017/09/01 | 0044
531277-01-1 | 2017/03/31 | 0043
532105-01-2 | 2014/11/01 | 0040
532115-01-1 | 2015/12/01 | 0041
532115-01-2 | 2018/05/25 | 0045
532119-01-1 | 2015/12/01 | 0041
532120-01-1 | 2018/05/25 | 0045
532120-01-2 | 2006/04/01 | 0029
532120-01-3 | 2015/12/01 | 0041
532120-02-1 | 2018/05/25 | 0045
532120-02-2 | 2018/05/25 | 0045
532120-02-3 | 2015/12/01 | 0041
532120-03-1 | 2018/05/25 | 0045
532125-01-1 | 2018/05/25 | 0045
532125-02-1 | 2018/05/25 | 0045
532132-01-2 | 2001/10/01 | 0025
532135-01-1 | 2007/05/01 | 0030
532135-01-3 | 2015/12/01 | 0041
532135-01-4 | 2015/12/01 | 0041
532140-01-1 | 2018/05/25 | 0045
532140-01-2 | 2018/05/25 | 0045
532140-01-3 | 2018/05/25 | 0045
532140-02-1 | 2018/05/25 | 0045
532140-02-2 | 2018/05/25 | 0045
532140-02-3 | 2018/05/25 | 0045
532145-01-1 | 2015/12/01 | 0041
532145-01-2 | 2018/05/25 | 0045
532145-01-3 | 2018/05/25 | 0045
532147-01-2 | 2015/12/01 | 0041
532150-01-1 | 2015/12/01 | 0041
532151-01-2 | 2015/12/01 | 0041
532152-01-2 | 2015/12/01 | 0041
532153-01-1 | 2018/05/25 | 0045
532153-01-2 | 2015/12/01 | 0041
532155-01-1 | 2018/05/25 | 0045
532155-01-2 | 2014/11/01 | 0040
532155-01-3 | 2015/12/01 | 0041
532156-01-1 | 2015/12/01 | 0041
532156-01-2 | 2015/12/01 | 0041
532158-01-1 | 2015/12/01 | 0041
532158-01-2 | 2015/12/01 | 0041
532160-01-1 | 2018/05/25 | 0045
532164-01-4 | 2014/11/01 | 0040
532165-01-2 | 2014/11/01 | 0040
532165-02-4 | 2012/06/01 | 0038
532165-02-5 | 2018/05/25 | 0045
532166-01-2 | 2012/06/01 | 0038
532168-01-1 | 2015/12/01 | 0041
532168-01-2 | 2015/12/01 | 0041
532170-01-2 | 2014/11/01 | 0040
532170-01-4 | 2007/05/01 | 0030
532170-01-5 | 2007/05/01 | 0030
532170-02-1 | 2003/07/31 | 0026
532185-01-1 | 2012/06/01 | 0038
532186-01-1 | 2015/12/01 | 0041
532186-01-2 | 2015/12/01 | 0041
532187-01-1 | 2015/12/01 | 0041
532188-01-1 | 2015/12/01 | 0041
532189-01-1 | 2017/09/01 | 0044
532190-01-1 | 2014/11/01 | 0040
532190-01-2 | 2012/06/01 | 0038
532190-01-3 | 2015/12/01 | 0041
532190-02-3 | 2018/05/25 | 0045
532190-02-4 | 2018/05/25 | 0045
532196-01-2 | 2001/10/01 | 0025
532196-01-3 | 2015/12/01 | 0041
532196-01-4 | 2018/05/25 | 0045
532196-01-5 | 2018/05/25 | 0045
532211-01-1 | 2017/09/01 | 0044
532212-01-1 | 2017/09/01 | 0044
532213-01-1 | 2017/09/01 | 0044
532214-01-1 | 2017/09/01 | 0044
532215-01-1 | 2017/09/01 | 0044
532216-01-1 | 2017/09/01 | 0044
532217-01-1 | 2017/09/01 | 0044
532218-01-1 | 2017/09/01 | 0044
532219-01-1 | 2017/09/01 | 0044
532220-01-1 | 2017/09/01 | 0044
532221-01-1 | 2017/09/01 | 0044
532222-01-1 | 2017/09/01 | 0044
532223-01-1 | 2017/09/01 | 0044
533101-01-1 | 2018/05/25 | 0045
533101-01-2 | 2001/10/01 | 0025
533101-01-3 | 2018/05/25 | 0045
533103-01-2 | 2001/10/01 | 0025
533103-01-3 | 2006/04/01 | 0029
533103-01-4 | 2018/05/25 | 0045
533103-01-5 | 2018/05/25 | 0045
533105-01-1 | 2018/05/25 | 0045
533105-01-3 | 2001/10/01 | 0025
533105-01-4 | 2017/03/31 | 0043
533105-01-5 | 2006/04/01 | 0029
533105-01-7 | 2018/05/25 | 0045
533105-01-8 | 2018/05/25 | 0045
533105-01-9 | 2018/05/25 | 0045
533107-01-1 | 2018/05/25 | 0045
533107-01-2 | 2001/10/01 | 0025
533109-01-1 | 2015/12/01 | 0041
533109-01-2 | 2015/12/01 | 0041
533110-01-1 | 2018/05/25 | 0045
533110-01-2 | 2018/05/25 | 0045
533111-01-4 | 2006/04/01 | 0029
533112-01-1 | 2001/10/01 | 0025
533121-01-1 | 2018/05/25 | 0045
533121-01-2 | 2018/05/25 | 0045
533122-01-1 | 2014/11/01 | 0040
533122-01-2 | 2015/12/01 | 0041
533122-01-3 | 2015/12/01 | 0041
533122-01-4 | 2015/12/01 | 0041
533122-01-5 | 2018/05/25 | 0045
533124-01-1 | 2012/06/01 | 0038
533124-01-2 | 2012/06/01 | 0038
533124-01-3 | 2012/06/01 | 0038
533124-01-4 | 2012/06/01 | 0038
533125-01-1 | 2012/06/01 | 0038
533125-01-2 | 2012/06/01 | 0038
533125-01-3 | 2012/06/01 | 0038
533125-01-4 | 2012/06/01 | 0038
533126-01-1 | 2012/06/01 | 0038
533126-01-2 | 2012/06/01 | 0038
533126-01-3 | 2012/06/01 | 0038
533126-01-4 | 2012/06/01 | 0038
533126-02-1 | 2012/06/01 | 0038
533126-02-2 | 2012/06/01 | 0038
533126-02-3 | 2012/06/01 | 0038
533126-02-4 | 2012/06/01 | 0038
533127-01-1 | 2012/06/01 | 0038
533127-01-2 | 2012/06/01 | 0038
533127-01-3 | 2012/06/01 | 0038
533127-01-4 | 2012/06/01 | 0038
533128-01-1 | 2014/11/01 | 0040
533128-01-6 | 2015/12/01 | 0041
533128-02-3 | 2019/10/14 | 0046
533130-01-3 | 2015/12/01 | 0041
533130-01-4 | 2018/05/25 | 0045
533130-01-5 | 2018/05/25 | 0045
533130-01-6 | 2018/05/25 | 0045
533131-01-2 | 2001/10/01 | 0025
533131-01-3 | 2006/04/01 | 0029
533131-01-4 | 2018/05/25 | 0045
533132-01-1 | 2013/07/01 | 0039
533132-01-2 | 2018/05/25 | 0045
533132-01-3 | 2014/11/01 | 0040
533132-01-5 | 2014/11/01 | 0040
533139-01-1 | 2019/10/14 | 0046
533139-01-2 | 2019/10/14 | 0046
533139-01-3 | 2015/12/01 | 0041
533139-01-4 | 2019/10/14 | 0046
533139-01-5 | 2019/10/14 | 0046
533139-01-6 | 2019/10/14 | 0046
533139-01-7 | 2019/10/14 | 0046
533140-01-1 | 2014/11/01 | 0040
533140-01-2 | 2018/05/25 | 0045
533140-01-4 | 2018/05/25 | 0045
533140-01-5 | 2015/12/01 | 0041
533140-01-6 | 2018/05/25 | 0045
533140-01-7 | 2015/12/01 | 0041
533140-01-9 | 2015/12/01 | 0041
533142-01-1 | 2017/09/01 | 0044
533145-01-1 | 2017/09/01 | 0044
533151-01-5 | 2018/05/25 | 0045
533151-01-6 | 2015/12/01 | 0041
533151-01-7 | 2015/12/01 | 0041
533152-01-10 | 2015/12/01 | 0041
533152-01-11 | 2018/05/25 | 0045
533152-01-4 | 2015/12/01 | 0041
533152-01-5 | 2018/05/25 | 0045
533152-01-6 | 2018/05/25 | 0045
533152-01-8 | 2018/05/25 | 0045
533152-01-9 | 2014/11/01 | 0040
533153-01-1 | 2012/06/01 | 0038
533153-01-2 | 2012/06/01 | 0038
533153-01-3 | 2012/06/01 | 0038
533153-01-4 | 2018/05/25 | 0045
533154-02-1 | 2012/06/01 | 0038
533154-03-1 | 2016/06/30 | 0042
533154-04-1 | 2016/06/30 | 0042
533154-05-1 | 2017/09/01 | 0044
533154-06-1 | 2017/09/01 | 0044
533155-01-1 | 2001/10/01 | 0025
533155-02-1 | 2001/10/01 | 0025
533156-01-1 | 2017/09/01 | 0044
533156-02-1 | 2017/09/01 | 0044
533157-01-2 | 2018/05/25 | 0045
533170-01-1 | 2017/09/01 | 0044
533171-01-1 | 2017/09/01 | 0044
533172-01-1 | 2001/10/01 | 0025
533173-01-1 | 2017/09/01 | 0044
533174-01-1 | 2017/09/01 | 0044
533174-02-1 | 2017/09/01 | 0044
533174-02-2 | 2017/09/01 | 0044
533176-01-1 | 2017/09/01 | 0044
534101-01-1 | 2012/06/01 | 0038
534101-01-2 | 2012/06/01 | 0038
534101-01-3 | 2012/06/01 | 0038
534102-01-1 | 2012/06/01 | 0038
534102-01-2 | 2012/06/01 | 0038
534102-01-3 | 2012/06/01 | 0038
534102-02-1 | 2012/06/01 | 0038
534102-02-2 | 2012/06/01 | 0038
534102-02-3 | 2012/06/01 | 0038
534103-01-1 | 2018/05/25 | 0045
534103-01-2 | 2018/05/25 | 0045
534103-01-3 | 2018/05/25 | 0045
534103-01-4 | 2018/05/25 | 0045
534104-01-1 | 2012/06/01 | 0038
534104-01-2 | 2012/06/01 | 0038
534104-01-3 | 2012/06/01 | 0038
534104-01-4 | 2012/06/01 | 0038
534105-01-1 | 2012/06/01 | 0038
534105-01-2 | 2012/06/01 | 0038
534105-01-3 | 2012/06/01 | 0038
534105-01-4 | 2012/06/01 | 0038
534106-01-2 | 2017/03/31 | 0043
534106-01-3 | 2018/05/25 | 0045
534106-01-5 | 2018/05/25 | 0045
534106-02-1 | 2018/05/25 | 0045
534106-02-2 | 2017/03/31 | 0043
534106-02-3 | 2018/05/25 | 0045
534107-01-2 | 2006/04/01 | 0029
534107-01-3 | 2001/10/01 | 0025
534107-01-4 | 2012/06/01 | 0038
534108-01-7 | 2015/12/01 | 0041
534109-01-1 | 2018/05/25 | 0045
534110-01-1 | 2018/05/25 | 0045
534110-01-2 | 2018/05/25 | 0045
534111-01-3 | 2015/12/01 | 0041
534111-01-5 | 2018/05/25 | 0045
534111-01-7 | 2015/12/01 | 0041
534112-01-2 | 2001/10/01 | 0025
534112-01-3 | 2015/12/01 | 0041
534112-01-7 | 2018/05/25 | 0045
534113-01-1 | 2016/06/30 | 0042
534113-01-2 | 2016/06/30 | 0042
534114-01-1 | 2012/06/01 | 0038
534114-01-2 | 2012/06/01 | 0038
534114-01-3 | 2012/06/01 | 0038
534114-01-4 | 2012/06/01 | 0038
534115-01-1 | 2012/06/01 | 0038
534115-01-2 | 2012/06/01 | 0038
534115-01-3 | 2012/06/01 | 0038
534115-01-4 | 2012/06/01 | 0038
534116-01-1 | 2012/06/01 | 0038
534116-01-2 | 2012/06/01 | 0038
534116-01-3 | 2012/06/01 | 0038
534116-01-4 | 2012/06/01 | 0038
534116-02-1 | 2012/06/01 | 0038
534116-02-2 | 2012/06/01 | 0038
534116-02-3 | 2012/06/01 | 0038
534116-02-4 | 2012/06/01 | 0038
534117-01-1 | 2012/06/01 | 0038
534117-01-2 | 2012/06/01 | 0038
534117-01-3 | 2012/06/01 | 0038
534117-01-4 | 2012/06/01 | 0038
534121-01-1 | 2018/05/25 | 0045
534121-01-2 | 2001/10/01 | 0025
534121-01-4 | 2018/05/25 | 0045
534122-01-2 | 2018/05/25 | 0045
534122-02-4 | 2018/05/25 | 0045
534123-01-1 | 2018/05/25 | 0045
534123-01-4 | 2018/05/25 | 0045
534123-01-5 | 2018/05/25 | 0045
534123-01-6 | 2018/05/25 | 0045
534123-01-9 | 2018/05/25 | 0045
534124-01-1 | 2019/10/14 | 0046
534124-01-4 | 2018/05/25 | 0045
534124-01-5 | 2018/05/25 | 0045
534124-01-6 | 2018/05/25 | 0045
534124-01-7 | 2018/05/25 | 0045
534124-01-9 | 2019/10/14 | 0046
534125-01-1 | 2015/12/01 | 0041
534125-01-4 | 2018/05/25 | 0045
534125-01-5 | 2018/05/25 | 0045
534125-01-6 | 2018/05/25 | 0045
534125-01-7 | 2018/05/25 | 0045
534126-01-1 | 2015/12/01 | 0041
534126-01-4 | 2018/05/25 | 0045
534126-01-5 | 2018/05/25 | 0045
534126-01-6 | 2018/05/25 | 0045
534126-01-7 | 2018/05/25 | 0045
534127-01-2 | 2018/05/25 | 0045
534127-01-4 | 2018/05/25 | 0045
534127-01-5 | 2018/05/25 | 0045
534127-01-8 | 2018/05/25 | 0045
534128-01-1 | 2014/11/01 | 0040
534128-01-2 | 2014/11/01 | 0040
534128-01-3 | 2018/05/25 | 0045
534128-01-4 | 2018/05/25 | 0045
534128-01-5 | 2012/06/01 | 0038
534128-01-6 | 2018/05/25 | 0045
534128-01-7 | 2014/11/01 | 0040
534129-01-1 | 2017/09/01 | 0044
534129-01-2 | 2017/09/01 | 0044
534129-01-3 | 2017/09/01 | 0044
534129-01-4 | 2017/09/01 | 0044
534129-01-5 | 2017/09/01 | 0044
534129-01-6 | 2017/09/01 | 0044
534129-01-7 | 2017/09/01 | 0044
534130-01-1 | 2017/09/01 | 0044
534130-01-2 | 2017/09/01 | 0044
534130-01-3 | 2017/09/01 | 0044
534130-01-4 | 2017/09/01 | 0044
534130-01-5 | 2017/09/01 | 0044
534130-01-6 | 2017/09/01 | 0044
534131-01-10 | 2018/05/25 | 0045
534131-01-11 | 2018/05/25 | 0045
534131-01-3 | 2018/05/25 | 0045
534131-01-4 | 2018/05/25 | 0045
534131-01-5 | 2014/11/01 | 0040
534131-01-6 | 2018/05/25 | 0045
534131-01-7 | 2018/05/25 | 0045
534131-01-8 | 2018/05/25 | 0045
534131-01-9 | 2018/05/25 | 0045
534132-01-1 | 2014/11/01 | 0040
534132-01-10 | 2018/05/25 | 0045
534132-01-11 | 2018/05/25 | 0045
534132-01-12 | 2018/05/25 | 0045
534132-01-13 | 2018/05/25 | 0045
534132-01-2 | 2012/06/01 | 0038
534132-01-3 | 2012/06/01 | 0038
534132-01-5 | 2018/05/25 | 0045
534132-01-6 | 2018/05/25 | 0045
534132-01-7 | 2018/05/25 | 0045
534133-01-1 | 2013/07/01 | 0039
534133-01-2 | 2012/06/01 | 0038
534133-01-3 | 2012/06/01 | 0038
534133-01-4 | 2012/06/01 | 0038
534133-01-5 | 2012/06/01 | 0038
534133-01-6 | 2014/11/01 | 0040
534133-01-7 | 2012/06/01 | 0038
534133-02-1 | 2013/07/01 | 0039
534133-02-2 | 2014/11/01 | 0040
534135-01-1 | 2006/04/01 | 0029
534135-01-2 | 2001/10/01 | 0025
534135-01-3 | 2003/07/31 | 0026
534135-01-5 | 2009/12/01 | 0032
534137-01-1 | 2015/12/01 | 0041
534137-01-2 | 2018/05/25 | 0045
534137-01-3 | 2014/11/01 | 0040
534137-01-4 | 2015/12/01 | 0041
534137-01-5 | 2015/12/01 | 0041
534139-01-1 | 2014/11/01 | 0040
534139-01-2 | 2014/11/01 | 0040
534139-01-3 | 2018/05/25 | 0045
534140-01-1 | 2014/11/01 | 0040
534140-01-10 | 2018/05/25 | 0045
534140-01-11 | 2018/05/25 | 0045
534140-01-12 | 2018/05/25 | 0045
534140-01-2 | 2015/12/01 | 0041
534140-01-3 | 2012/06/01 | 0038
534140-01-4 | 2012/06/01 | 0038
534140-01-5 | 2015/12/01 | 0041
534140-01-6 | 2018/05/25 | 0045
534140-01-7 | 2018/05/25 | 0045
534140-01-9 | 2015/12/01 | 0041
534141-01-1 | 2014/11/01 | 0040
534141-01-10 | 2014/11/01 | 0040
534141-01-11 | 2018/05/25 | 0045
534141-01-12 | 2018/05/25 | 0045
534141-01-13 | 2018/05/25 | 0045
534141-01-2 | 2015/12/01 | 0041
534141-01-3 | 2012/06/01 | 0038
534141-01-4 | 2012/06/01 | 0038
534141-01-6 | 2018/05/25 | 0045
534141-01-7 | 2015/12/01 | 0041
534141-01-9 | 2018/05/25 | 0045
534142-01-1 | 2014/11/01 | 0040
534142-01-10 | 2018/05/25 | 0045
534142-01-11 | 2014/11/01 | 0040
534142-01-12 | 2018/05/25 | 0045
534142-01-13 | 2018/05/25 | 0045
534142-01-2 | 2018/05/25 | 0045
534142-01-3 | 2012/06/01 | 0038
534142-01-4 | 2012/06/01 | 0038
534142-01-5 | 2012/06/01 | 0038
534142-01-6 | 2018/05/25 | 0045
534142-01-7 | 2015/12/01 | 0041
534142-01-8 | 2018/05/25 | 0045
534143-01-2 | 2009/12/01 | 0032
534143-01-4 | 2009/12/01 | 0032
534149-01-1 | 2015/12/01 | 0041
534152-01-1 | 2014/11/01 | 0040
534152-01-3 | 2018/05/25 | 0045
534152-01-5 | 2018/05/25 | 0045
534153-01-1 | 2018/05/25 | 0045
534153-01-3 | 2018/05/25 | 0045
534153-01-4 | 2001/10/01 | 0025
534153-01-5 | 2018/05/25 | 0045
534155-01-1 | 2014/11/01 | 0040
534155-01-3 | 2018/05/25 | 0045
534155-01-5 | 2018/05/25 | 0045
534156-01-1 | 2018/05/25 | 0045
534156-01-2 | 2018/05/25 | 0045
534156-02-1 | 2018/05/25 | 0045
534156-02-2 | 2018/05/25 | 0045
534157-01-1 | 2007/05/01 | 0030
534157-01-2 | 2007/05/01 | 0030
534157-01-3 | 2014/11/01 | 0040
534157-01-6 | 2015/12/01 | 0041
534160-01-1 | 2007/05/01 | 0030
534160-01-2 | 2007/05/01 | 0030
534160-01-5 | 2014/11/01 | 0040
534161-01-1 | 2012/06/01 | 0038
534164-01-2 | 2001/10/01 | 0025
534167-01-1 | 2012/06/01 | 0038
534167-01-2 | 2001/10/01 | 0025
534169-01-2 | 2001/10/01 | 0025
534171-01-1 | 2014/11/01 | 0040
534171-01-3 | 2012/06/01 | 0038
534171-01-4 | 2015/12/01 | 0041
534172-01-1 | 2007/05/01 | 0030
534172-01-3 | 2014/11/01 | 0040
534173-01-1 | 2017/09/01 | 0044
534174-01-1 | 2017/09/01 | 0044
534175-01-1 | 2013/07/01 | 0039
534176-01-1 | 2018/05/25 | 0045
534177-01-1 | 2018/05/25 | 0045
534183-01-1 | 2015/12/01 | 0041
534185-01-1 | 2018/05/25 | 0045
534191-01-1 | 2018/05/25 | 0045
534193-01-1 | 2017/09/01 | 0044
534194-01-1 | 2017/09/01 | 0044
534194-01-2 | 2006/04/01 | 0029
534194-02-1 | 2017/09/01 | 0044
534196-01-1 | 2008/06/16 | 0031
534196-01-2 | 2008/06/16 | 0031
534197-01-1 | 2018/05/25 | 0045
534197-01-2 | 2018/05/25 | 0045
534198-01-2 | 2018/05/25 | 0045
534198-01-4 | 2018/05/25 | 0045
534198-01-5 | 2018/05/25 | 0045
534198-01-6 | 2018/05/25 | 0045
534199-01-1 | 2018/05/25 | 0045
534199-01-2 | 2018/05/25 | 0045
534199-01-3 | 2018/05/25 | 0045
534199-01-4 | 2018/05/25 | 0045
534199-02-3 | 2018/05/25 | 0045
534199-02-5 | 2015/12/01 | 0041
534199-02-6 | 2015/12/01 | 0041
534252-01-2 | 2012/06/01 | 0038
534253-01-2 | 2012/06/01 | 0038
534255-01-2 | 2018/05/25 | 0045
534257-01-1 | 2007/05/01 | 0030
534260-01-1 | 2007/05/01 | 0030
534261-01-1 | 2012/06/01 | 0038
534261-01-2 | 2012/06/01 | 0038
534261-01-3 | 2012/06/01 | 0038
535103-01-2 | 2015/12/01 | 0041
535103-01-3 | 2015/12/01 | 0041
535103-01-4 | 2015/12/01 | 0041
535105-01-1 | 2012/06/01 | 0038
535105-01-2 | 2018/05/25 | 0045
535105-01-3 | 2018/05/25 | 0045
535105-01-4 | 2018/05/25 | 0045
535105-01-5 | 2018/05/25 | 0045
535107-01-1 | 2018/05/25 | 0045
535107-01-2 | 2018/05/25 | 0045
535107-01-3 | 2018/05/25 | 0045
535107-01-4 | 2018/05/25 | 0045
535109-01-1 | 2012/06/01 | 0038
535111-01-1 | 2012/06/01 | 0038
535113-01-2 | 2001/10/01 | 0025
535113-01-3 | 2018/05/25 | 0045
535113-01-4 | 2014/11/01 | 0040
535113-01-5 | 2018/05/25 | 0045
535117-01-2 | 2001/10/01 | 0025
535117-01-3 | 2006/04/01 | 0029
535117-01-4 | 2014/11/01 | 0040
535117-01-5 | 2018/05/25 | 0045
535151-01-2 | 2001/10/01 | 0025
535151-01-3 | 2006/04/01 | 0029
535151-01-4 | 2012/06/01 | 0038
535160-01-1 | 2012/06/01 | 0038
535161-01-1 | 2012/06/01 | 0038
535162-01-1 | 2018/05/25 | 0045
535162-01-3 | 2018/05/25 | 0045
545000-03-1 | 2017/09/01 | 0044
545101-01-1 | 2015/12/01 | 0041
545101-01-2 | 2015/12/01 | 0041
545101-01-3 | 2012/06/01 | 0038
545101-01-4 | 2015/12/01 | 0041
545101-01-5 | 2015/12/01 | 0041
545102-01-1 | 2014/11/01 | 0040
545102-01-10 | 2014/11/01 | 0040
545102-01-11 | 2014/11/01 | 0040
545102-01-2 | 2014/11/01 | 0040
545102-01-3 | 2014/11/01 | 0040
545102-01-4 | 2014/11/01 | 0040
545102-01-5 | 2014/11/01 | 0040
545102-01-6 | 2014/11/01 | 0040
545102-01-7 | 2014/11/01 | 0040
545102-01-8 | 2014/11/01 | 0040
545102-01-9 | 2014/11/01 | 0040
545102-02-5 | 2015/12/01 | 0041
545103-01-1 | 2014/11/01 | 0040
545103-01-3 | 2015/12/01 | 0041
545103-01-5 | 2016/06/30 | 0042
545106-01-2 | 2003/07/31 | 0026
545107-01-2 | 2006/04/01 | 0029
545107-01-4 | 2013/07/01 | 0039
545107-01-6 | 2018/05/25 | 0045
545114-01-10 | 2018/05/25 | 0045
545114-01-11 | 2018/05/25 | 0045
545114-01-7 | 2018/05/25 | 0045
545114-01-8 | 2013/07/01 | 0039
545114-01-9 | 2013/07/01 | 0039
545115-01-10 | 2018/05/25 | 0045
545115-01-11 | 2018/05/25 | 0045
545115-01-7 | 2015/12/01 | 0041
545115-01-8 | 2013/07/01 | 0039
545115-01-9 | 2013/07/01 | 0039
545115-02-1 | 2015/12/01 | 0041
545115-02-2 | 2015/12/01 | 0041
545115-02-3 | 2015/12/01 | 0041
545115-02-4 | 2015/12/01 | 0041
545115-02-5 | 2015/12/01 | 0041
545115-02-6 | 2015/12/01 | 0041
545115-02-7 | 2015/12/01 | 0041
545115-02-8 | 2013/07/01 | 0039
545115-02-9 | 2013/07/01 | 0039
545120-01-11 | 2018/05/25 | 0045
545120-01-12 | 2018/05/25 | 0045
545120-01-3 | 2012/06/01 | 0038
545120-01-6 | 2012/06/01 | 0038
545120-01-7 | 2013/07/01 | 0039
545120-01-8 | 2013/07/01 | 0039
545123-01-1 | 2015/12/01 | 0041
545123-01-10 | 2013/07/01 | 0039
545123-01-11 | 2015/12/01 | 0041
545123-01-12 | 2015/12/01 | 0041
545123-01-13 | 2015/12/01 | 0041
545123-01-14 | 2015/12/01 | 0041
545123-01-2 | 2015/12/01 | 0041
545123-01-3 | 2012/06/01 | 0038
545123-01-4 | 2012/06/01 | 0038
545123-01-5 | 2015/12/01 | 0041
545123-01-6 | 2015/12/01 | 0041
545123-01-7 | 2012/06/01 | 0038
545123-01-8 | 2012/06/01 | 0038
545123-01-9 | 2013/07/01 | 0039
545123-02-5 | 2018/05/25 | 0045
545123-02-6 | 2018/05/25 | 0045
545126-01-1 | 2015/12/01 | 0041
545126-01-2 | 2015/12/01 | 0041
545126-01-3 | 2012/06/01 | 0038
545130-01-2 | 2012/06/01 | 0038
545130-01-3 | 2015/12/01 | 0041
545130-01-4 | 2014/11/01 | 0040
545130-01-5 | 2015/12/01 | 0041
545130-01-6 | 2012/06/01 | 0038
545130-01-7 | 2009/12/01 | 0032
545130-01-8 | 2009/12/01 | 0032
545131-01-1 | 2015/12/01 | 0041
545131-01-2 | 2015/12/01 | 0041
545133-01-1 | 2018/05/25 | 0045
545133-01-2 | 2018/05/25 | 0045
545134-01-11 | 2018/05/25 | 0045
545134-01-12 | 2018/05/25 | 0045
545134-01-2 | 2018/05/25 | 0045
545134-01-3 | 2012/06/01 | 0038
545134-01-4 | 2012/06/01 | 0038
545134-01-5 | 2018/05/25 | 0045
545134-01-6 | 2018/05/25 | 0045
545134-01-7 | 2012/06/01 | 0038
545134-01-8 | 2012/06/01 | 0038
545134-01-9 | 2018/05/25 | 0045
545168-01-2 | 2006/04/01 | 0029
545172-01-1 | 2017/09/01 | 0044
545205-01-1 | 2018/05/25 | 0045
545308-01-1 | 2019/10/14 | 0046
545401-01-1 | 2017/09/01 | 0044
545500-01-1 | 2017/09/01 | 0044
545500-01-2 | 2017/09/01 | 0044
551002-01-1 | 2014/11/01 | 0040
551002-01-2 | 2018/05/25 | 0045
551002-01-3 | 2009/12/01 | 0032
552007-01-1 | 2017/09/01 | 0044
552007-01-2 | 2017/09/01 | 0044
552007-01-3 | 2017/09/01 | 0044
552007-01-4 | 2017/09/01 | 0044
552600-01-1 | 2017/09/01 | 0044
552601-01-1 | 2017/09/01 | 0044
553600-01-1 | 2017/09/01 | 0044
554010-01-1 | 2010/11/01 | 0034
554611-01-1 | 2003/07/31 | 0026
561000-01-1 | 2017/09/01 | 0044
561000-02-1 | 2017/09/01 | 0044
562100-01-1 | 2001/10/01 | 0025
563100-01-1 | 2001/10/01 | 0025
571101-01-1 | 2001/10/01 | 0025
571106-01-1 | 2014/11/01 | 0040
571106-01-2 | 2018/05/25 | 0045
571106-01-3 | 2018/05/25 | 0045
571106-01-4 | 2018/05/25 | 0045
571106-01-5 | 2015/12/01 | 0041
571106-01-6 | 2014/11/01 | 0040
571106-01-7 | 2018/05/25 | 0045
571109-02-1 | 2014/11/01 | 0040
571109-02-2 | 2015/12/01 | 0041
571109-02-3 | 2014/11/01 | 0040
571120-01-1 | 2017/03/31 | 0043
571120-01-2 | 2017/03/31 | 0043
571120-01-3 | 2015/12/01 | 0041
571120-01-4 | 2014/11/01 | 0040
571120-01-5 | 2015/12/01 | 0041
571120-01-6 | 2014/11/01 | 0040
571120-01-7 | 2014/11/01 | 0040
571134-01-1 | 2019/10/14 | 0046
571134-01-2 | 2015/12/01 | 0041
571134-01-3 | 2018/05/25 | 0045
571134-01-4 | 2018/05/25 | 0045
571134-01-5 | 2018/05/25 | 0045
571134-01-6 | 2014/11/01 | 0040
571134-01-7 | 2018/05/25 | 0045
571134-01-9 | 2019/10/14 | 0046
571135-01-1 | 2019/10/14 | 0046
571135-01-2 | 2018/05/25 | 0045
571135-01-3 | 2015/12/01 | 0041
571135-01-4 | 2018/05/25 | 0045
571135-01-5 | 2018/05/25 | 0045
571135-01-6 | 2014/11/01 | 0040
571135-01-7 | 2018/05/25 | 0045
571135-01-9 | 2019/10/14 | 0046
571136-01-3 | 2019/10/14 | 0046
571136-01-4 | 2019/10/14 | 0046
571136-01-5 | 2014/11/01 | 0040
571137-01-1 | 2015/12/01 | 0041
571142-01-1 | 2017/09/01 | 0044
571164-01-2 | 2014/11/01 | 0040
571170-01-10 | 2017/03/31 | 0043
571170-01-3 | 2015/12/01 | 0041
571170-01-4 | 2015/12/01 | 0041
571170-01-6 | 2015/12/01 | 0041
571170-01-7 | 2014/11/01 | 0040
571170-01-8 | 2017/03/31 | 0043
571170-01-9 | 2015/12/01 | 0041
571173-01-1 | 2017/09/01 | 0044
571175-01-1 | 2017/09/01 | 0044
571181-01-1 | 2015/12/01 | 0041
571181-01-2 | 2015/12/01 | 0041
571181-01-3 | 2015/12/01 | 0041
571181-01-4 | 2015/12/01 | 0041
571181-01-5 | 2015/12/01 | 0041
571181-01-6 | 2014/11/01 | 0040
571181-01-7 | 2015/12/01 | 0041
571181-01-8 | 2014/11/01 | 0040
571181-01-9 | 2015/12/01 | 0041
571182-01-1 | 2015/12/01 | 0041
571182-01-2 | 2015/12/01 | 0041
571182-01-3 | 2015/12/01 | 0041
571182-01-4 | 2015/12/01 | 0041
571182-01-5 | 2015/12/01 | 0041
571182-01-6 | 2014/11/01 | 0040
571182-01-7 | 2015/12/01 | 0041
571182-01-8 | 2014/11/01 | 0040
571182-01-9 | 2015/12/01 | 0041
571183-01-1 | 2015/12/01 | 0041
571183-01-2 | 2015/12/01 | 0041
571183-01-3 | 2015/12/01 | 0041
571183-01-4 | 2015/12/01 | 0041
571183-01-5 | 2014/11/01 | 0040
571183-01-6 | 2015/12/01 | 0041
571183-01-7 | 2012/06/01 | 0038
571183-01-8 | 2014/11/01 | 0040
571183-01-9 | 2015/12/01 | 0041
571185-01-10 | 2018/05/25 | 0045
571185-01-11 | 2018/05/25 | 0045
571185-01-2 | 2015/12/01 | 0041
571185-01-3 | 2015/12/01 | 0041
571185-01-4 | 2015/12/01 | 0041
571185-01-5 | 2014/11/01 | 0040
571185-01-6 | 2018/05/25 | 0045
571185-01-7 | 2015/12/01 | 0041
571185-01-8 | 2018/05/25 | 0045
571188-01-1 | 2015/12/01 | 0041
571188-01-2 | 2017/09/01 | 0044
571189-01-1 | 2014/11/01 | 0040
571189-01-2 | 2015/12/01 | 0041
571189-01-3 | 2018/05/25 | 0045
571189-01-4 | 2015/12/01 | 0041
571189-01-6 | 2018/05/25 | 0045
571189-01-7 | 2014/11/01 | 0040
571189-01-8 | 2018/05/25 | 0045
571190-01-2 | 2014/11/01 | 0040
571195-01-1 | 2017/09/01 | 0044
571196-01-1 | 2015/12/01 | 0041
571196-01-2 | 2017/09/01 | 0044
571196-01-3 | 2016/06/30 | 0042
571197-01-1 | 2017/09/01 | 0044
571198-01-1 | 2017/09/01 | 0044
571202-01-1 | 2017/03/31 | 0043
571901-01-1 | 2017/09/01 | 0044
572002-01-2 | 2018/05/25 | 0045
572002-01-3 | 2001/10/01 | 0025
572002-01-4 | 2006/04/01 | 0029
572002-01-5 | 2018/05/25 | 0045
572002-01-6 | 2018/05/25 | 0045
572002-01-7 | 2018/05/25 | 0045
572003-01-1 | 2005/03/01 | 0028
572004-01-3 | 2018/05/25 | 0045
572004-03-1 | 2009/12/01 | 0032
572004-03-2 | 2009/12/01 | 0032
572006-01-1 | 2017/09/01 | 0044
572007-01-1 | 2014/11/01 | 0040
572007-01-12 | 2017/03/31 | 0043
572007-01-5 | 2017/03/31 | 0043
572008-01-1 | 2018/05/25 | 0045
572008-01-2 | 2018/05/25 | 0045
572008-01-3 | 2018/05/25 | 0045
572009-01-2 | 2014/11/01 | 0040
572010-01-1 | 2014/11/01 | 0040
572010-01-11 | 2018/05/25 | 0045
572010-01-15 | 2018/05/25 | 0045
572010-01-3 | 2001/10/01 | 0025
572010-01-8 | 2018/05/25 | 0045
572010-01-9 | 2018/05/25 | 0045
572011-01-1 | 2014/11/01 | 0040
572011-01-3 | 2017/03/31 | 0043
572011-03-10 | 2018/05/25 | 0045
572011-03-11 | 2018/05/25 | 0045
572011-03-13 | 2018/05/25 | 0045
572011-03-16 | 2018/05/25 | 0045
572011-03-17 | 2018/05/25 | 0045
572011-03-18 | 2018/05/25 | 0045
572011-03-19 | 2018/05/25 | 0045
572011-03-24 | 2018/05/25 | 0045
572011-03-8 | 2018/05/25 | 0045
572011-03-9 | 2018/05/25 | 0045
572012-01-3 | 2018/05/25 | 0045
572012-01-4 | 2018/05/25 | 0045
572013-01-1 | 2015/12/01 | 0041
572013-01-2 | 2017/09/01 | 0044
572014-01-10 | 2017/03/31 | 0043
572014-02-10 | 2017/03/31 | 0043
572019-01-1 | 2018/05/25 | 0045
572019-01-2 | 2018/05/25 | 0045
572019-01-3 | 2018/05/25 | 0045
572019-01-4 | 2018/05/25 | 0045
572020-01-12 | 2017/03/31 | 0043
572020-01-2 | 2001/10/01 | 0025
572020-01-5 | 2017/03/31 | 0043
572020-01-8 | 2018/05/25 | 0045
572020-02-1 | 2009/12/01 | 0032
572020-02-2 | 2004/05/01 | 0027
572024-01-1 | 2018/05/25 | 0045
572024-01-2 | 2018/05/25 | 0045
572024-01-3 | 2018/05/25 | 0045
572024-01-4 | 2018/05/25 | 0045
572024-01-5 | 2018/05/25 | 0045
572026-01-1 | 2018/05/25 | 0045
572026-01-2 | 2018/05/25 | 0045
572026-01-3 | 2014/11/01 | 0040
572026-01-4 | 2018/05/25 | 0045
572026-01-5 | 2018/05/25 | 0045
572026-01-6 | 2018/05/25 | 0045
572027-01-1 | 2018/05/25 | 0045
572027-01-2 | 2018/05/25 | 0045
572027-01-3 | 2018/05/25 | 0045
572027-01-4 | 2018/05/25 | 0045
572027-03-1 | 2009/12/01 | 0032
572028-01-1 | 2018/05/25 | 0045
572028-01-2 | 2018/05/25 | 0045
572029-01-1 | 2018/05/25 | 0045
572029-01-2 | 2018/05/25 | 0045
572029-01-3 | 2018/05/25 | 0045
572029-01-4 | 2018/05/25 | 0045
572029-01-5 | 2018/05/25 | 0045
572029-01-6 | 2018/05/25 | 0045
572031-01-1 | 2018/05/25 | 0045
572031-01-2 | 2018/05/25 | 0045
572032-01-3 | 2014/11/01 | 0040
572032-01-6 | 2014/11/01 | 0040
572033-01-3 | 2014/11/01 | 0040
572033-01-4 | 2018/05/25 | 0045
572034-01-2 | 2017/03/31 | 0043
572034-01-4 | 2014/11/01 | 0040
572034-01-5 | 2013/07/01 | 0039
572034-01-7 | 2015/12/01 | 0041
572036-01-1 | 2014/11/01 | 0040
572036-01-6 | 2018/05/25 | 0045
572036-01-7 | 2015/12/01 | 0041
572037-02-4 | 2018/05/25 | 0045
572037-02-5 | 2018/05/25 | 0045
572037-02-6 | 2018/05/25 | 0045
572038-01-3 | 2018/05/25 | 0045
572038-01-4 | 2018/05/25 | 0045
572040-03-2 | 2018/05/25 | 0045
572040-03-3 | 2018/05/25 | 0045
572040-03-5 | 2018/05/25 | 0045
572040-03-7 | 2014/11/01 | 0040
572041-01-3 | 2008/06/16 | 0031
572041-02-10 | 2017/03/31 | 0043
572041-02-8 | 2017/03/31 | 0043
572042-01-1 | 2014/11/01 | 0040
572042-01-9 | 2016/06/30 | 0042
572042-02-1 | 2017/03/31 | 0043
572042-02-2 | 2017/03/31 | 0043
572044-01-1 | 2014/11/01 | 0040
572044-01-8 | 2016/06/30 | 0042
572047-01-1 | 2018/05/25 | 0045
572047-01-3 | 2018/05/25 | 0045
572047-01-4 | 2018/05/25 | 0045
572047-01-5 | 2018/05/25 | 0045
572049-01-1 | 2014/11/01 | 0040
572049-01-2 | 2014/11/01 | 0040
572049-01-4 | 2015/12/01 | 0041
572049-01-5 | 2012/06/01 | 0038
572049-02-1 | 2007/05/01 | 0030
572049-02-2 | 2007/05/01 | 0030
572049-02-3 | 2007/05/01 | 0030
572049-02-4 | 2007/05/01 | 0030
572049-02-5 | 2009/12/01 | 0032
572050-01-3 | 2014/11/01 | 0040
572050-01-7 | 2014/11/01 | 0040
572050-02-3 | 2014/11/01 | 0040
572050-02-7 | 2014/11/01 | 0040
572052-01-2 | 2018/05/25 | 0045
572052-01-3 | 2001/10/01 | 0025
572052-01-4 | 2006/04/01 | 0029
572052-01-5 | 2018/05/25 | 0045
572052-01-6 | 2018/05/25 | 0045
572052-01-7 | 2014/11/01 | 0040
572052-01-8 | 2018/05/25 | 0045
572052-01-9 | 2018/05/25 | 0045
572053-01-1 | 2014/11/01 | 0040
572053-02-1 | 2009/12/01 | 0032
572054-01-3 | 2001/10/01 | 0025
572054-01-4 | 2018/05/25 | 0045
572054-01-5 | 2018/05/25 | 0045
572054-01-6 | 2018/05/25 | 0045
572054-01-7 | 2018/05/25 | 0045
572057-01-1 | 2018/05/25 | 0045
572057-01-2 | 2018/05/25 | 0045
572060-02-1 | 2009/12/01 | 0032
572061-02-1 | 2009/12/01 | 0032
572064-02-1 | 2017/09/01 | 0044
572064-02-2 | 2017/09/01 | 0044
572064-02-3 | 2017/09/01 | 0044
572064-02-4 | 2017/09/01 | 0044
572064-03-1 | 2017/09/01 | 0044
572064-03-2 | 2017/09/01 | 0044
572064-03-3 | 2017/09/01 | 0044
572064-03-4 | 2017/09/01 | 0044
572101-01-3 | 2001/10/01 | 0025
572101-01-4 | 2006/04/01 | 0029
572101-01-5 | 2018/05/25 | 0045
572101-01-6 | 2018/05/25 | 0045
572106-01-2 | 2018/05/25 | 0045
572106-01-3 | 2001/10/01 | 0025
572106-01-4 | 2018/05/25 | 0045
572106-01-5 | 2018/05/25 | 0045
572106-01-6 | 2018/05/25 | 0045
572106-01-7 | 2018/05/25 | 0045
572106-01-8 | 2018/05/25 | 0045
572108-01-1 | 2014/11/01 | 0040
572108-01-3 | 2018/05/25 | 0045
572108-01-4 | 2014/11/01 | 0040
572108-01-5 | 2015/12/01 | 0041
572108-03-10 | 2018/05/25 | 0045
572108-03-11 | 2018/05/25 | 0045
572108-03-13 | 2018/05/25 | 0045
572109-01-1 | 2018/05/25 | 0045
572109-01-2 | 2018/05/25 | 0045
572109-01-4 | 2018/05/25 | 0045
572109-03-10 | 2018/05/25 | 0045
572109-03-11 | 2018/05/25 | 0045
572109-03-5 | 2018/05/25 | 0045
572109-03-6 | 2018/05/25 | 0045
572109-03-7 | 2018/05/25 | 0045
572109-03-8 | 2018/05/25 | 0045
572109-03-9 | 2018/05/25 | 0045
572110-01-1 | 2017/09/01 | 0044
572111-01-5 | 2018/05/25 | 0045
572111-01-6 | 2015/12/01 | 0041
572111-01-7 | 2018/05/25 | 0045
572112-01-5 | 2018/05/25 | 0045
572112-01-7 | 2018/05/25 | 0045
572112-01-8 | 2018/05/25 | 0045
572113-01-1 | 2017/09/01 | 0044
572113-01-2 | 2017/09/01 | 0044
572114-01-1 | 2014/11/01 | 0040
572114-01-2 | 2017/03/31 | 0043
572114-01-7 | 2018/05/25 | 0045
572114-03-10 | 2018/05/25 | 0045
572114-03-11 | 2018/05/25 | 0045
572114-03-12 | 2018/05/25 | 0045
572114-03-13 | 2018/05/25 | 0045
572114-03-14 | 2018/05/25 | 0045
572114-03-15 | 2018/05/25 | 0045
572114-03-8 | 2018/05/25 | 0045
572114-03-9 | 2018/05/25 | 0045
572115-01-1 | 2014/11/01 | 0040
572115-01-5 | 2018/05/25 | 0045
572115-01-6 | 2015/12/01 | 0041
572115-01-7 | 2018/05/25 | 0045
572115-03-13 | 2018/05/25 | 0045
572115-03-14 | 2018/05/25 | 0045
572115-03-15 | 2018/05/25 | 0045
572115-03-19 | 2018/05/25 | 0045
572115-03-8 | 2018/05/25 | 0045
572115-03-9 | 2018/05/25 | 0045
572116-01-4 | 2006/04/01 | 0029
572116-02-2 | 2018/05/25 | 0045
572122-01-1 | 2018/05/25 | 0045
572122-01-2 | 2001/10/01 | 0025
572122-01-3 | 2005/03/01 | 0028
572122-01-4 | 2018/05/25 | 0045
572123-01-2 | 2009/12/01 | 0032
572123-01-3 | 2018/05/25 | 0045
572124-01-1 | 2014/11/01 | 0040
572124-01-2 | 2018/05/25 | 0045
572124-01-4 | 2014/11/01 | 0040
572125-01-1 | 2017/09/01 | 0044
572126-01-1 | 2018/05/25 | 0045
572126-01-2 | 2018/05/25 | 0045
572126-01-3 | 2018/05/25 | 0045
572127-01-1 | 2017/09/01 | 0044
572129-01-6 | 2015/12/01 | 0041
572130-01-1 | 2014/11/01 | 0040
572130-01-2 | 2018/05/25 | 0045
572130-01-3 | 2017/03/31 | 0043
572130-01-5 | 2017/03/31 | 0043
572130-01-6 | 2015/12/01 | 0041
572131-01-1 | 2018/05/25 | 0045
572131-01-2 | 2018/05/25 | 0045
572131-01-3 | 2018/05/25 | 0045
572131-01-4 | 2018/05/25 | 0045
572131-01-5 | 2018/05/25 | 0045
572134-01-1 | 2014/11/01 | 0040
572134-01-4 | 2014/11/01 | 0040
572134-01-7 | 2015/12/01 | 0041
572137-01-1 | 2014/11/01 | 0040
572137-01-4 | 2014/11/01 | 0040
572137-01-5 | 2017/03/31 | 0043
572137-01-6 | 2015/12/01 | 0041
572139-02-2 | 2018/05/25 | 0045
572139-02-3 | 2018/05/25 | 0045
572139-02-4 | 2014/11/01 | 0040
572139-02-5 | 2015/12/01 | 0041
572140-02-2 | 2012/06/01 | 0038
572140-02-5 | 2015/12/01 | 0041
572142-01-1 | 2014/11/01 | 0040
572142-01-4 | 2017/03/31 | 0043
572142-01-7 | 2015/12/01 | 0041
572143-01-1 | 2014/11/01 | 0040
572148-01-1 | 2014/11/01 | 0040
572148-01-3 | 2014/11/01 | 0040
572148-01-4 | 2017/03/31 | 0043
572148-01-6 | 2017/03/31 | 0043
572148-01-9 | 2015/12/01 | 0041
572149-01-1 | 2014/11/01 | 0040
572149-01-6 | 2017/03/31 | 0043
572149-01-8 | 2015/12/01 | 0041
572150-01-1 | 2014/11/01 | 0040
572150-01-5 | 2017/03/31 | 0043
572150-01-7 | 2015/12/01 | 0041
572151-01-1 | 2014/11/01 | 0040
572151-01-3 | 2017/03/31 | 0043
572151-01-4 | 2018/05/25 | 0045
572151-01-5 | 2018/05/25 | 0045
572151-01-6 | 2018/05/25 | 0045
572151-01-7 | 2015/12/01 | 0041
572153-01-2 | 2018/05/25 | 0045
572153-01-3 | 2018/05/25 | 0045
572153-01-4 | 2018/05/25 | 0045
572155-01-4 | 2017/03/31 | 0043
572155-01-5 | 2015/12/01 | 0041
572157-01-1 | 2018/05/25 | 0045
572157-01-2 | 2018/05/25 | 0045
572157-01-3 | 2018/05/25 | 0045
572157-01-4 | 2018/05/25 | 0045
572157-01-5 | 2018/05/25 | 0045
572158-01-1 | 2014/11/01 | 0040
572158-01-4 | 2017/03/31 | 0043
572158-01-6 | 2015/12/01 | 0041
572158-01-9 | 2015/12/01 | 0041
572160-01-1 | 2014/11/01 | 0040
572160-01-2 | 2018/05/25 | 0045
572161-01-1 | 2018/05/25 | 0045
572161-01-2 | 2018/05/25 | 0045
572161-01-3 | 2001/10/01 | 0025
572161-01-4 | 2006/04/01 | 0029
572161-01-5 | 2018/05/25 | 0045
572161-01-6 | 2018/05/25 | 0045
572161-01-7 | 2018/05/25 | 0045
572161-01-8 | 2018/05/25 | 0045
572161-01-9 | 2018/05/25 | 0045
572164-01-2 | 2014/11/01 | 0040
572164-01-3 | 2014/11/01 | 0040
572164-02-1 | 2007/05/01 | 0030
572164-02-2 | 2007/05/01 | 0030
572164-02-3 | 2007/05/01 | 0030
572164-02-4 | 2007/05/01 | 0030
572164-02-5 | 2009/12/01 | 0032
572170-01-1 | 2015/12/01 | 0041
572171-01-1 | 2007/05/01 | 0030
572172-02-1 | 2018/05/25 | 0045
572601-01-1 | 2018/05/25 | 0045
572601-01-2 | 2018/05/25 | 0045
572601-01-3 | 2018/05/25 | 0045
572601-02-1 | 2018/05/25 | 0045
572601-02-2 | 2018/05/25 | 0045
572601-02-3 | 2018/05/25 | 0045
572604-01-1 | 2018/05/25 | 0045
572604-01-2 | 2001/10/01 | 0025
572604-01-3 | 2018/05/25 | 0045
572604-01-4 | 2018/05/25 | 0045
572607-02-1 | 2018/05/25 | 0045
572607-02-2 | 2018/05/25 | 0045
572610-01-1 | 2018/05/25 | 0045
572610-01-2 | 2018/05/25 | 0045
572653-01-2 | 2018/05/25 | 0045
572653-01-3 | 2001/10/01 | 0025
572653-01-4 | 2006/04/01 | 0029
572653-01-5 | 2018/05/25 | 0045
572653-01-6 | 2018/05/25 | 0045
572654-01-1 | 2018/05/25 | 0045
572654-01-2 | 2018/05/25 | 0045
572654-01-3 | 2018/05/25 | 0045
573101-01-2 | 2018/05/25 | 0045
574101-01-4 | 2006/04/01 | 0029
574101-01-5 | 2018/05/25 | 0045
574101-01-6 | 2018/05/25 | 0045
574101-01-7 | 2018/05/25 | 0045
574102-01-1 | 2018/05/25 | 0045
574102-01-2 | 2017/03/31 | 0043
574102-01-3 | 2018/05/25 | 0045
574102-01-4 | 2018/05/25 | 0045
574102-01-5 | 2018/05/25 | 0045
574106-01-1 | 2018/05/25 | 0045
574106-01-2 | 2017/03/31 | 0043
574106-01-4 | 2018/05/25 | 0045
574106-01-5 | 2018/05/25 | 0045
574106-01-6 | 2018/05/25 | 0045
574106-01-7 | 2018/05/25 | 0045
574106-01-8 | 2018/05/25 | 0045
574112-01-2 | 2013/07/01 | 0039
574114-01-1 | 2018/05/25 | 0045
574114-01-2 | 2018/05/25 | 0045
574114-01-3 | 2015/12/01 | 0041
574114-01-4 | 2018/05/25 | 0045
574145-01-1 | 2017/09/01 | 0044
574201-01-2 | 2001/10/01 | 0025
574201-01-3 | 2006/04/01 | 0029
574201-01-4 | 2018/05/25 | 0045
574204-01-2 | 2001/10/01 | 0025
574204-01-3 | 2001/10/01 | 0025
574204-01-4 | 2006/04/01 | 0029
574204-01-5 | 2018/05/25 | 0045
574204-02-2 | 2001/10/01 | 0025
574204-03-1 | 2018/05/25 | 0045
574301-02-1 | 2012/06/01 | 0038
574301-02-2 | 2001/10/01 | 0025
574304-02-1 | 2012/06/01 | 0038
574304-02-3 | 2001/10/01 | 0025
574304-03-1 | 2018/05/25 | 0045
574401-02-1 | 2012/06/01 | 0038
574401-02-2 | 2001/10/01 | 0025
574404-01-2 | 2001/10/01 | 0025
574404-01-3 | 2001/10/01 | 0025
574404-01-4 | 2006/04/01 | 0029
574404-01-5 | 2018/05/25 | 0045
574404-02-2 | 2001/10/01 | 0025
574501-02-1 | 2012/06/01 | 0038
574501-02-2 | 2001/10/01 | 0025
574504-01-2 | 2001/10/01 | 0025
574504-01-3 | 2001/10/01 | 0025
574504-01-4 | 2006/04/01 | 0029
574504-01-5 | 2018/05/25 | 0045
574504-02-2 | 2001/10/01 | 0025
574601-02-1 | 2012/06/01 | 0038
574601-02-2 | 2001/10/01 | 0025
574604-01-2 | 2001/10/01 | 0025
574604-01-3 | 2006/04/01 | 0029
574604-01-4 | 2018/05/25 | 0045
574604-02-2 | 2001/10/01 | 0025
575101-02-1 | 2018/05/25 | 0045
575101-02-2 | 2018/05/25 | 0045
575101-02-3 | 2018/05/25 | 0045
575104-01-2 | 2006/04/01 | 0029
575104-01-3 | 2001/10/01 | 0025
575104-01-4 | 2006/04/01 | 0029
575104-01-5 | 2018/05/25 | 0045
575106-01-1 | 2018/05/25 | 0045
575106-01-2 | 2001/10/01 | 0025
575106-01-3 | 2018/05/25 | 0045
575106-02-1 | 2018/05/25 | 0045
575106-02-3 | 2018/05/25 | 0045
575107-02-1 | 2018/05/25 | 0045
575107-02-2 | 2018/05/25 | 0045
575107-02-3 | 2018/05/25 | 0045
575119-01-2 | 2018/05/25 | 0045
575119-01-3 | 2001/10/01 | 0025
575119-01-4 | 2006/04/01 | 0029
575119-01-5 | 2018/05/25 | 0045
575119-01-6 | 2018/05/25 | 0045
575120-01-1 | 2018/05/25 | 0045
575120-01-2 | 2001/10/01 | 0025
575120-01-3 | 2018/05/25 | 0045
575120-02-1 | 2018/05/25 | 0045
575120-02-2 | 2018/05/25 | 0045
575121-01-2 | 2018/05/25 | 0045
575121-01-3 | 2001/10/01 | 0025
575121-01-4 | 2006/04/01 | 0029
575121-01-5 | 2018/05/25 | 0045
575121-01-6 | 2018/05/25 | 0045
575129-01-1 | 2011/10/01 | 0036
575130-01-1 | 2014/11/01 | 0040
575130-01-2 | 2018/05/25 | 0045
575140-01-2 | 2001/10/01 | 0025
575140-01-3 | 2006/04/01 | 0029
575140-01-4 | 2018/05/25 | 0045
575142-01-2 | 2001/10/01 | 0025
575142-01-3 | 2006/04/01 | 0029
575142-01-4 | 2018/05/25 | 0045
575151-01-1 | 2014/11/01 | 0040
575151-01-2 | 2018/05/25 | 0045
575151-01-3 | 2018/05/25 | 0045
575151-01-4 | 2018/05/25 | 0045
575151-01-5 | 2018/05/25 | 0045
575151-03-10 | 2018/05/25 | 0045
575151-03-13 | 2018/05/25 | 0045
575151-03-14 | 2018/05/25 | 0045
575151-03-6 | 2018/05/25 | 0045
575151-03-7 | 2018/05/25 | 0045
575151-03-9 | 2018/05/25 | 0045
575156-01-1 | 2014/11/01 | 0040
575158-01-2 | 2006/04/01 | 0029
575158-01-7 | 2014/11/01 | 0040
575159-01-1 | 2018/05/25 | 0045
575159-01-3 | 2014/11/01 | 0040
575159-01-4 | 2018/05/25 | 0045
575159-01-5 | 2018/05/25 | 0045
575160-01-4 | 2017/03/31 | 0043
575160-01-8 | 2014/11/01 | 0040
575161-01-3 | 2017/03/31 | 0043
575161-01-5 | 2015/12/01 | 0041
575161-01-7 | 2014/11/01 | 0040
575163-01-1 | 2014/11/01 | 0040
575163-01-4 | 2018/05/25 | 0045
575163-01-6 | 2018/05/25 | 0045
575164-01-1 | 2014/11/01 | 0040
575164-01-2 | 2018/05/25 | 0045
575165-01-1 | 2014/11/01 | 0040
575165-01-3 | 2018/05/25 | 0045
575165-01-4 | 2017/03/31 | 0043
575165-01-5 | 2018/05/25 | 0045
575166-01-1 | 2014/11/01 | 0040
575166-01-2 | 2018/05/25 | 0045
575166-01-3 | 2018/05/25 | 0045
575166-01-4 | 2018/05/25 | 0045
575170-01-4 | 2006/04/01 | 0029
575171-01-1 | 2017/09/01 | 0044
575171-01-2 | 2017/09/01 | 0044
575171-01-3 | 2017/09/01 | 0044
575171-01-4 | 2017/09/01 | 0044
575171-02-1 | 2017/09/01 | 0044
575171-02-2 | 2017/09/01 | 0044
575172-01-1 | 2017/09/01 | 0044
575173-01-1 | 2017/09/01 | 0044
575174-01-1 | 2017/09/01 | 0044
575203-01-2 | 2001/10/01 | 0025
575203-01-3 | 2006/04/01 | 0029
575203-01-4 | 2018/05/25 | 0045
575203-02-2 | 2001/10/01 | 0025
575203-02-3 | 2006/04/01 | 0029
575203-02-4 | 2018/05/25 | 0045
575205-01-2 | 2001/10/01 | 0025
575205-01-3 | 2006/04/01 | 0029
575205-01-4 | 2018/05/25 | 0045
575206-01-2 | 2001/10/01 | 0025
575206-01-3 | 2006/04/01 | 0029
575206-01-4 | 2018/05/25 | 0045
575207-01-2 | 2001/10/01 | 0025
575207-01-3 | 2006/04/01 | 0029
575207-01-4 | 2018/05/25 | 0045
575209-01-2 | 2001/10/01 | 0025
575209-01-3 | 2006/04/01 | 0029
575209-01-4 | 2018/05/25 | 0045
575210-01-2 | 2001/10/01 | 0025
575210-01-3 | 2006/04/01 | 0029
575210-01-4 | 2018/05/25 | 0045
575221-02-1 | 2017/09/01 | 0044
575250-02-1 | 2018/05/25 | 0045
575250-02-2 | 2018/05/25 | 0045
575251-01-1 | 2018/05/25 | 0045
575251-01-2 | 2018/05/25 | 0045
575252-01-1 | 2018/05/25 | 0045
575252-01-2 | 2018/05/25 | 0045
575254-01-2 | 2001/10/01 | 0025
575254-02-1 | 2018/05/25 | 0045
575254-02-2 | 2018/05/25 | 0045
575303-01-2 | 2001/10/01 | 0025
575303-01-3 | 2006/04/01 | 0029
575303-01-4 | 2018/05/25 | 0045
575303-02-2 | 2001/10/01 | 0025
575303-02-3 | 2006/04/01 | 0029
575303-02-5 | 2006/04/01 | 0029
575303-02-6 | 2018/05/25 | 0045
575303-02-7 | 2018/05/25 | 0045
575305-01-2 | 2001/10/01 | 0025
575305-01-3 | 2006/04/01 | 0029
575305-01-4 | 2018/05/25 | 0045
575305-02-2 | 2001/10/01 | 0025
575305-02-3 | 2006/04/01 | 0029
575305-02-4 | 2018/05/25 | 0045
575309-01-2 | 2001/10/01 | 0025
575309-01-3 | 2006/04/01 | 0029
575309-01-5 | 2018/05/25 | 0045
575309-02-2 | 2001/10/01 | 0025
575309-02-3 | 2006/04/01 | 0029
575309-02-5 | 2018/05/25 | 0045
575311-01-2 | 2001/10/01 | 0025
575311-01-3 | 2006/04/01 | 0029
575311-01-4 | 2018/05/25 | 0045
575312-01-2 | 2001/10/01 | 0025
575312-01-3 | 2006/04/01 | 0029
575312-01-4 | 2018/05/25 | 0045
575312-02-2 | 2001/10/01 | 0025
575312-02-3 | 2006/04/01 | 0029
575312-02-5 | 2018/05/25 | 0045
575313-01-2 | 2001/10/01 | 0025
575313-01-3 | 2006/04/01 | 0029
575313-01-5 | 2006/04/01 | 0029
575313-01-6 | 2018/05/25 | 0045
575313-01-7 | 2018/05/25 | 0045
575313-02-2 | 2001/10/01 | 0025
575313-02-3 | 2006/04/01 | 0029
575313-02-5 | 2006/04/01 | 0029
575313-02-6 | 2018/05/25 | 0045
575313-02-7 | 2018/05/25 | 0045
575315-01-2 | 2001/10/01 | 0025
575315-01-3 | 2006/04/01 | 0029
575315-01-5 | 2006/04/01 | 0029
575315-01-6 | 2018/05/25 | 0045
575315-01-7 | 2018/05/25 | 0045
575316-01-2 | 2001/10/01 | 0025
575316-01-3 | 2006/04/01 | 0029
575316-01-5 | 2006/04/01 | 0029
575316-01-6 | 2018/05/25 | 0045
575316-01-7 | 2018/05/25 | 0045
575316-02-2 | 2001/10/01 | 0025
575316-02-3 | 2006/04/01 | 0029
575316-02-5 | 2006/04/01 | 0029
575316-02-6 | 2018/05/25 | 0045
575316-02-7 | 2018/05/25 | 0045
575321-01-3 | 2018/05/25 | 0045
575350-02-1 | 2018/05/25 | 0045
575350-02-2 | 2018/05/25 | 0045
575351-01-1 | 2018/05/25 | 0045
575351-01-2 | 2018/05/25 | 0045
575352-01-1 | 2018/05/25 | 0045
575352-01-2 | 2018/05/25 | 0045
575354-01-2 | 2001/10/01 | 0025
575354-02-1 | 2018/05/25 | 0045
575354-02-2 | 2018/05/25 | 0045
576101-01-1 | 2008/06/16 | 0031
576103-01-2 | 2003/07/31 | 0026
576103-01-3 | 2006/04/01 | 0029
576103-01-5 | 2018/05/25 | 0045
576103-01-6 | 2018/05/25 | 0045
576105-01-1 | 2008/06/16 | 0031
577001-01-1 | 2018/05/25 | 0045
577001-01-2 | 2017/03/31 | 0043
577001-01-3 | 2001/10/01 | 0025
577001-01-4 | 2018/05/25 | 0045
577001-01-5 | 2006/04/01 | 0029
577001-01-7 | 2011/10/01 | 0036
577001-02-1 | 2018/05/25 | 0045
577001-02-2 | 2017/03/31 | 0043
577001-02-3 | 2018/05/25 | 0045
577006-02-1 | 2018/05/25 | 0045
577006-02-2 | 2017/03/31 | 0043
577006-02-3 | 2018/05/25 | 0045
577006-02-4 | 2018/05/25 | 0045
711000-C4-1 | 2007/05/01 | 0030
711300-01-3 | 2005/03/01 | 0028
711300-01-5 | 2009/12/01 | 0032
711300-03-2 | 2009/12/01 | 0032
711301-01-2 | 2007/05/01 | 0030
711302-01-2 | 2007/05/01 | 0030
712000-C1-1 | 2001/10/01 | 0025
712000-C2-1 | 2001/10/01 | 0025
712000-I1-1 | 2001/10/01 | 0025
712000-I2-1 | 2001/10/01 | 0025
712111-05-1 | 2001/10/01 | 0025
712211-I1-1 | 2001/10/01 | 0025
712211-I2-1 | 2001/10/01 | 0025
712215-01-1 | 2017/09/01 | 0044
722100-C3-1 | 2005/03/01 | 0028
722100-C4-1 | 2005/03/01 | 0028
723100-C1-1 | 2001/10/01 | 0025
723100-C1-2 | 2001/10/01 | 0025
723100-C2-1 | 2019/10/14 | 0046
723100-I7-1 | 2016/06/30 | 0042
723200-C1-1 | 2019/10/14 | 0046
723200-C2-1 | 2019/10/14 | 0046
723200-C3-1 | 2012/06/01 | 0038
724000-C1-2 | 2001/10/01 | 0025
724000-C2-1 | 2005/03/01 | 0028
724000-C3-1 | 2019/10/14 | 0046
724000-C4-1 | 2019/10/14 | 0046
724000-I1-2 | 2001/10/01 | 0025
724000-I2-1 | 2001/10/01 | 0025
724110-I1-1 | 2019/10/14 | 0046
724111-I1-1 | 2009/12/01 | 0032
724111-I1-2 | 2005/03/01 | 0028
725000-C1-2 | 2001/10/01 | 0025
725000-C3-1 | 2001/10/01 | 0025
725000-I1-2 | 2001/10/01 | 0025
725000-I4-1 | 2015/12/01 | 0041
725000-I4-2 | 2016/06/30 | 0042
725100-C1-1 | 2019/10/14 | 0046
725600-C1-1 | 2019/10/14 | 0046
725600-C2-1 | 2001/10/01 | 0025
725600-C3-1 | 2019/10/14 | 0046
726000-I1-1 | 2017/03/31 | 0043
726033-I1-1 | 2019/10/14 | 0046
730000-C1-1 | 2001/10/01 | 0025
730000-C1-2 | 2017/09/01 | 0044
730000-C2-1 | 2017/09/01 | 0044
730000-I2-1 | 2017/09/01 | 0044
730000-I4-1 | 2017/09/01 | 0044
731000-C1-1 | 2005/03/01 | 0028
731111-C1-1 | 2019/10/14 | 0046
731149-I1-1 | 2017/09/01 | 0044
732100-P1-1 | 2017/09/01 | 0044
732249-I1-1 | 2019/10/14 | 0046
732500-C1-1 | 2014/11/01 | 0040
732500-I1-1 | 2014/11/01 | 0040
740000-W1-1 | 2018/05/25 | 0045
752000-C1-1 | 2018/05/25 | 0045
752000-C3-1 | 2018/05/25 | 0045
752300-I1-1 | 2009/12/01 | 0032
752300-I2-1 | 2005/03/01 | 0028
753200-I2-1 | 2017/09/01 | 0044
773200-C1-1 | 2011/10/01 | 0036
773200-I1-1 | 2011/10/01 | 0036
781102-02-2 | 2007/05/01 | 0030
781112-C2-1 | 2017/09/01 | 0044
781112-C3-1 | 2017/09/01 | 0044
783000-C1-1 | 2011/10/01 | 0036
783100-C4-1 | 2011/10/01 | 0036
783100-P1-1 | 2011/10/01 | 0036
783200-01-3 | 2005/03/01 | 0028
783200-01-5 | 2009/12/01 | 0032
783200-03-2 | 2009/12/01 | 0032
783200-I1-1 | 2005/03/01 | 0028
783200-I8-1 | 2005/03/01 | 0028
783200-L6-1 | 2018/05/25 | 0045
783200-L8-1 | 2018/05/25 | 0045
783201-01-2 | 2007/05/01 | 0030
783202-01-2 | 2007/05/01 | 0030
783204-01-1 | 2017/09/01 | 0044
783206-01-2 | 2007/05/01 | 0030
783207-01-2 | 2007/05/01 | 0030
783208-01-2 | 2007/05/01 | 0030
791000-C1-1 | 2005/03/01 | 0028
791000-C2-1 | 2007/05/01 | 0030
791000-C3-1 | 2007/05/01 | 0030
791000-I1-1 | 2007/05/01 | 0030
791110-C1-1 | 2005/03/01 | 0028
792000-I4-1 | 2019/10/14 | 0046
792000-I5-1 | 2017/09/01 | 0044
801300-I1-1 | 2015/12/01 | 0041
801300-I2-1 | 2007/05/01 | 0030

## Apx 2.1-MOD Cross Ref.
|  | A318/A319/A320/A321 MAINTENANCE PLANNING DOCUMENT |  |  | REVISION NUMBER : 46 ISSUE DATE : Oct 14/19
MODIFICATIONS (MOD) - CROSS REFERENCE LIST
|  |  | PRE-MOD |  | POST-MOD
MOD | MOD-SB | ISB | TASK NUMBER | SECTION | TASK NUMBER | SECTION
| SB 23-1400 |  | 237300-02-1 | 2-23
| SB 52-1054 |  | 526112-01-2 | 2-52
| SB 55-1030 |  |  |  | 554005-01-1 | 3-55
| SB 71-1023 |  | 290000-04-1 | 2-29
| SB V2500- ENG-72-0564 |  | 753200-I1-1 | 2-75
| SB V2500- ENG-79-0042 |  | 792000-I4-2 | 2-79
150069 |  |  | 533189-01-1 | 3-53
150069 |  |  |  |  | 533189-01-3 | 3-53
150069 |  |  | 533189-01-4 | 3-53
150069 |  |  | 533189-01-5 | 3-53
150069 |  |  |  |  | 533189-01-6 | 3-53
150069 |  |  | 533189-01-7 | 3-53
150304 | 23-1400 |  | 237300-01-1 | 2-23
150304 | 23-1400 |  |  |  | 237300-04-1 | 2-23
150311 |  |  | 572651-01-1 | 3-57
150311 |  |  |  |  | 572651-01-2 | 3-57
150499 | 47-1001 47-1003 47-1006 47-1020 47-1022 47-1025 47-1028 47-1031 47-1034 47-1040 47-1043 47-1046 |  |  |  | 470000-05-1 | 2-47
150500 | 47-1002 47-1004 47-1007 47-1021 47-1023 47-1026 47-1029 47-1032 47-1035 47-1041 47-1044 47-1047 |  |  |  | 470000-01-1 | 2-47
150500 | 47-1002 47-1004 47-1007 47-1021 47-1023 47-1026 47-1029 47-1032 47-1035 47-1041 47-1044 47-1047 |  |  |  | 470000-02-1 | 2-47
150602 | 53-1225 |  |  |  | 255000-23-1 | 2-25
150602 | 53-1225 |  |  |  | 255000-24-1 | 2-25
150736 | 28-1188 |  |  |  | 281800-10-1 | 2-28
150736 | 28-1188 |  |  |  | 281800-10-2 | 2-28
150773 |  |  |  |  | 275117-01-1 | 2-27
150773 |  |  | 275117-01-2 | 2-27
150955 | 23-1423 |  | 237300-01-1 | 2-23
150955 | 23-1423 |  |  |  | 237300-04-1 | 2-23
151016 | 23-1424 |  | 237300-01-1 | 2-23
151016 | 23-1424 |  |  |  | 237300-04-1 | 2-23
151070 | 23-1423 23-1424 23-1430 23-1569 |  | 234300-01-1 | 2-23
152194 |  |  | 783100-C5-1 | 2-78
152194 |  |  |  |  | 783100-C8-1 | 2-78
152624 | 31-1379 |  | 313300-06-1 | 2-31
152637 |  |  | 533111-01-1 | 3-53
152637 |  |  | 533111-01-2 | 3-53
152637 |  |  | 533111-01-3 | 3-53
152637 |  |  |  |  | 533111-01-5 | 3-53
152637 |  |  | 533139-02-1 | 3-53
152637 |  |  | 533139-02-2 | 3-53
152637 |  |  | 533189-01-3 | 3-53
152637 |  |  | 533189-01-6 | 3-53
152780 | 44-1065 |  |  |  | 464000-02-1 | 2-46
153069 | 53-1265 |  | 533139-02-1 | 3-53
153069 | 53-1265 |  | 533139-02-2 | 3-53
153070 |  |  | 533189-01-1 | 3-53
153070 |  |  | 533189-01-3 | 3-53
153070 | 53-1276 |  | 533189-01-1 | 3-53
153070 | 53-1276 |  | 533189-01-3 | 3-53
153070 | 53-1276 |  | 533189-01-4 | 3-53
153070 | 53-1276 |  |  |  | 533189-01-5 | 3-53
153070 | 53-1276 |  | 533189-01-6 | 3-53
153070 | 53-1276 |  | 533189-01-7 | 3-53
153073 | 53-1267 |  | 534126-01-2 | 3-53
153073 | 53-1267 |  | 534126-01-3 | 3-53
153074 | 53-1272 |  | 534125-01-2 | 3-53
153074 | 53-1272 |  | 534125-01-3 | 3-53
153173 | 29-1156 |  |  |  | 291000-19-1 | 2-29
153555 | 35-1062 35-1072 |  |  |  | 352001-08-1 | 2-35
153555 | 35-1062 35-1072 |  |  |  | 352001-09-1 | 2-35
153711 | 21-1207 |  | 212700-01-1 | 2-21
153711 | 21-1207 |  | 212700-02-1 | 2-21
153711 | 21-1207 |  | 212700-03-1 | 2-21
153711 | 21-1207 |  | 212700-05-1 | 2-21
153711 | 21-1207 |  | 212742-01-1 | 2-21
153832 | 53-1268 |  | 532166-01-1 | 3-53
153832 | 53-1268 |  | 532166-02-1 | 3-53
153832 | 53-1268 |  | 533186-01-1 | 3-53
153832 | 53-1268 |  | 533186-01-2 | 3-53
153834 | 53-1274 |  | 533139-03-1 | 3-53
153834 | 53-1274 |  | 533139-03-2 | 3-53
153917 | 53-1275 |  | 533111-01-1 | 3-53
153917 | 53-1275 |  | 533111-01-2 | 3-53
153917 | 53-1275 |  | 533111-01-3 | 3-53
153917 | 53-1275 |  |  |  | 533111-01-5 | 3-53
154033 | 34-1543 |  |  |  | 341300-09-1 | 2-34
154327 |  |  | 281800-10-1 | 2-28
154327 |  |  | 281800-10-2 | 2-28
154327 |  |  | 282100-02-1 | 2-28
154327 |  |  | 282100-04-1 | 2-28
154554 | 27-1223 |  | 273400-08-1 | 2-27
154554 | 27-1223 |  |  |  | 273400-08-1 | 2-27
154865 |  |  | 262300-04-1 | 2-26
154865 |  |  |  |  | 262300-04-1 | 2-26
154865 |  |  | 262341-02-1 | 2-26
154865 |  |  |  |  | 262341-02-1 | 2-26
154865 | 26-1077 26-1092 26-1101 |  | 262300-02-1 | 2-26
154865 | 26-1077 26-1092 26-1101 |  | 262300-03-1 | 2-26
154865 | 26-1077 26-1092 26-1101 |  | 262341-01-1 | 2-26
154865 | 26-1077 26-1092 26-1101 |  |  |  | 262341-01-1 | 2-26
154865 | 26-1092 |  |  |  | 262300-02-1 | 2-26
154865 | 26-1092 |  |  |  | 262300-03-1 | 2-26
154905 | 53-1279 |  | 534127-01-1 | 3-53
154905 | 53-1279 |  | 534127-01-3 | 3-53
154905 | 53-1279 |  |  |  | 534127-09-5 | 3-53
154971 | 31-1440 |  |  |  | 313300-09-1 | 2-31
155313 | 26-1077 26-1082 26-1101 |  | 262300-02-1 | 2-26
155313 | 26-1077 26-1082 26-1101 |  | 262300-03-1 | 2-26
155313 | 26-1077 26-1082 26-1101 |  |  |  | 262300-05-1 | 2-26
155313 | 26-1077 26-1082 26-1101 |  |  |  | 262300-06-1 | 2-26
155313 | 26-1077 26-1082 26-1101 |  |  |  | 262300-07-1 | 2-26
155313 | 26-1077 26-1082 26-1101 |  |  |  | 262300-08-1 | 2-26
155313 | 26-1077 26-1082 26-1101 |  |  |  | 262300-09-1 | 2-26
155325 | 52-1168 |  | 522102-01-1 | 3-52
155325 | 52-1168 |  | 522102-01-2 | 3-52
155325 | 52-1168 |  |  |  | 522102-01-4 | 3-52
155325 | 52-1168 |  |  |  | 522102-01-5 | 3-52
155338 | 25-1B57 25-1B78 25-1BBG 25-1BBN 25-1BBP 25-1BBQ 25-1BBR 25-1BC0 25-1BCD 25-1BCP |  |  |  | 352000-04-1 | 2-35
155351 | 31-1426 31-1427 |  | 313300-07-1 | 2-31
155409 | 25-1B51 25-1B52 25-1B58 25-1B64 25-1B78 25-1B97 25-1B98 25-1BB0 25-1BBF 25-1BBG 25-1BBK 25-1BBM 25-1BBN 25-1BBS 25-1BBU 25-1BC1 25-1BC2 25-1BC3 25-1BCD 25-1BCE 25-1BCR |  |  |  | 352000-04-1 | 2-35
155635 |  |  |  |  | 284200-01-1 | 2-28
155955 | 27-1248 |  |  |  | 274451-14-1 | 2-27
155971 | 44-1065 |  | 464000-02-1 | 2-46
155989 | 53-1321 |  |  |  | 531201-01-1 | 3-53
156278 |  |  |  |  | 334800-01-1 | 2-33
157038 |  |  | 534141-01-14 | 3-53
157038 |  |  | 534142-01-14 | 3-53
157038 |  |  | 534185-01-2 | 3-53
157104 |  |  | 334800-01-1 | 2-33
157120 |  |  | 534188-01-1 | 3-53
157120 |  |  | 534189-01-1 | 3-53
157159 |  |  | 532166-01-1 | 3-53
157159 |  |  | 532166-02-1 | 3-53
157159 |  |  | 533186-01-1 | 3-53
157159 |  |  | 533186-01-2 | 3-53
158422 | 53-1386 |  | 531103-01-2 | 3-53
158559 | 53-1335 |  | 531134-01-1 | 3-53
158559 | 53-1335 |  |  |  | 531134-01-2 | 3-53
158559 | 53-1335 |  | 531136-01-1 | 3-53
158559 | 53-1335 |  | 531136-02-1 | 3-53
158784 |  |  |  |  | 534178-01-1 | 3-53
159086 | 25-1BB4 25-1BB5 |  | 255000-26-1 | 2-25
159168 | 31-1484 |  | 313300-09-1 | 2-31
159193 | 53-1336 |  | 531134-02-1 | 3-53
159193 | 53-1336 |  |  |  | 531134-02-2 | 3-53
159193 | 53-1336 |  | 531136-03-1 | 3-53
159193 | 53-1336 |  | 531136-04-1 | 3-53
159281 | 34-1658 34-1659 |  |  |  | 341300-09-1 | 2-34
159478 |  |  | 572020-01-23 | 3-57
159478 |  |  | 572021-01-10 | 3-57
159478 |  |  | 572021-01-8 | 3-57
159478 | 57-1208 |  | 572020-01-13 | 3-57
159478 | 57-1208 |  | 572021-01-1 | 3-57
159478 | 57-1208 |  | 572021-01-11 | 3-57
159478 | 57-1208 |  |  |  | 572021-01-12 | 3-57
159478 | 57-1208 |  |  |  | 572021-01-13 | 3-57
159478 | 57-1208 |  | 572021-01-2 | 3-57
159478 | 57-1208 |  | 572021-01-4 | 3-57
159478 | 57-1208 |  | 572021-01-7 | 3-57
159478 | 57-1208 |  | 572021-01-9 | 3-57
159907 |  |  | 535119-01-1 | 3-53
159930 |  |  | 533180-01-2 | 3-53
159930 | 53-1362 |  | 533181-01-2 | 3-53
159954 |  |  |  |  | 361251-01-1 | 2-36
159954 |  |  | 361251-01-3 | 2-36
160055 |  |  | 534123-01-3 | 3-53
160055 |  |  | 534125-01-2 | 3-53
160055 |  |  | 534125-01-3 | 3-53
160055 |  |  | 534126-01-2 | 3-53
160055 |  |  | 534126-01-3 | 3-53
160056 |  |  | 534123-01-3 | 3-53
160056 |  |  | 534125-01-2 | 3-53
160056 |  |  | 534125-01-3 | 3-53
160056 |  |  | 534126-01-2 | 3-53
160056 |  |  | 534126-01-3 | 3-53
160156 |  |  |  |  | 256536-01-1 | 2-25
160156 |  |  |  |  | 256536-02-1 | 2-25
160249 |  |  | 341300-09-1 | 2-34
160690 |  |  |  |  | 534178-01-1 | 3-53
160759 |  |  |  |  | 282800-01-1 | 2-28
160759 |  |  |  |  | 282800-03-1 | 2-28
160759 |  |  |  |  | 282800-04-1 | 2-28
160759 |  |  |  |  | 282800-05-2 | 2-28
160759 |  |  |  |  | 282800-06-1 | 2-28
160759 |  |  |  |  | 282800-07-1 | 2-28
160759 |  |  |  |  | 282800-08-1 | 2-28
160759 |  |  |  |  | 282800-09-1 | 2-28
160759 |  |  |  |  | 282800-18-1 | 2-28
160759 |  |  |  |  | 282800-20-1 | 2-28
160759 |  |  |  |  | 282800-61-1 | 2-28
160759 |  |  |  |  | 282800-62-1 | 2-28
160759 |  |  |  |  | 282800-63-1 | 2-28
160759 |  |  |  |  | 282800-64-1 | 2-28
160760 |  |  |  |  | 282800-01-1 | 2-28
160760 |  |  |  |  | 282800-03-1 | 2-28
160760 |  |  |  |  | 282800-04-1 | 2-28
160760 |  |  |  |  | 282800-06-1 | 2-28
160760 |  |  |  |  | 282800-07-1 | 2-28
160760 |  |  |  |  | 282800-09-1 | 2-28
160760 |  |  |  |  | 282800-18-1 | 2-28
160760 |  |  |  |  | 282800-20-1 | 2-28
160760 |  |  |  |  | 282800-55-1 | 2-28
160760 |  |  |  |  | 282800-58-1 | 2-28
160760 |  |  |  |  | 282800-59-1 | 2-28
160760 |  |  |  |  | 282800-61-1 | 2-28
160760 |  |  |  |  | 282800-62-1 | 2-28
160760 |  |  |  |  | 282800-63-1 | 2-28
160760 |  |  |  |  | 282800-64-1 | 2-28
160766 |  |  |  |  | 281800-11-1 | 2-28
160876 |  |  | 531153-02-1 | 3-53
160877 |  |  | 531153-02-2 | 3-53
160878 |  |  | 531155-02-1 | 3-53
160879 |  |  | 531155-02-2 | 3-53
160928 | 53-1389 |  | 533140-01-8 | 3-53
160928 | 53-1389 |  | 533191-01-1 | 3-53
160928 | 53-1389 |  | 533191-02-1 | 3-53
161035 |  |  |  |  | 282800-22-1 | 2-28
161035 |  |  |  |  | 282800-23-1 | 2-28
161035 |  |  |  |  | 282800-24-1 | 2-28
161202 |  |  | 321111-01-2 | 2-32
161202 |  |  |  |  | 321111-01-3 | 2-32
161202 |  |  | 323100-09-1 | 2-32
161202 |  |  |  |  | 323100-09-2 | 2-32
161203 |  |  | 322111-01-1 | 2-32
161203 |  |  |  |  | 322111-01-2 | 2-32
161203 |  |  | 323100-08-1 | 2-32
161203 |  |  |  |  | 323100-08-2 | 2-32
161229 |  |  |  |  | 531105-02-2 | 3-53
161230 |  |  | 531136-01-1 | 3-53
161230 |  |  | 531136-02-1 | 3-53
161230 |  |  | 531136-03-1 | 3-53
161230 |  |  | 531136-04-1 | 3-53
161231 |  |  | 531113-01-1 | 3-53
161232 |  |  | 531127-01-1 | 3-53
161232 |  |  |  |  | 531127-09-2 | 3-53
161233 |  |  | 532104-01-1 | 3-53
161233 |  |  | 532104-01-2 | 3-53
161233 |  |  | 532104-02-1 | 3-53
161233 |  |  | 532104-02-2 | 3-53
161262 |  |  |  |  | 291000-19-1 | 2-29
161271 |  |  |  |  | 534120-01-1 | 3-53
161273 |  |  | 531124-01-1 | 3-53
161306 |  |  |  |  | 534120-01-1 | 3-53
161341 |  |  | 532107-01-1 | 3-53
161346 |  |  | 321111-01-2 | 2-32
161346 |  |  |  |  | 321111-01-3 | 2-32
161346 |  |  | 323100-09-1 | 2-32
161346 |  |  |  |  | 323100-09-2 | 2-32
161741 | 29-1173 |  |  |  | 291000-21-1 | 2-29
161927 |  |  |  |  | 282800-01-1 | 2-28
161927 |  |  |  |  | 282800-03-1 | 2-28
161927 |  |  |  |  | 282800-04-1 | 2-28
161927 |  |  |  |  | 282800-05-2 | 2-28
161927 |  |  |  |  | 282800-06-1 | 2-28
161927 |  |  |  |  | 282800-07-1 | 2-28
161927 |  |  |  |  | 282800-08-1 | 2-28
161927 |  |  |  |  | 282800-09-1 | 2-28
161927 |  |  |  |  | 282800-18-1 | 2-28
161927 |  |  |  |  | 282800-20-1 | 2-28
161927 |  |  |  |  | 282800-21-1 | 2-28
161927 |  |  |  |  | 282800-61-1 | 2-28
161927 |  |  |  |  | 282800-62-1 | 2-28
161927 |  |  |  |  | 282800-64-1 | 2-28
162066 |  |  |  |  | 256536-01-1 | 2-25
162066 |  |  |  |  | 256536-02-1 | 2-25
162308 |  |  | 534120-01-1 | 3-53
162338 |  |  |  |  | 275100-01-2 | 2-27
162338 |  |  | 275100-01-3 | 2-27
162338 |  |  |  |  | 275100-03-1 | 2-27
162338 |  |  | 275100-03-2 | 2-27
162338 |  |  |  |  | 278100-03-1 | 2-27
162338 |  |  | 278100-03-2 | 2-27
162338 |  |  |  |  | 278100-04-1 | 2-27
162338 |  |  | 278100-04-2 | 2-27
162537 |  |  |  |  | 281800-13-1 | 2-28
162690 |  |  |  |  | 551021-01-1 | 3-55
162695 |  |  |  |  | 262300-02-1 | 2-26
162695 |  |  | 262300-05-1 | 2-26
162695 |  |  | 262300-06-1 | 2-26
162778 |  |  | 256536-01-1 | 2-25
162778 |  |  | 256536-02-1 | 2-25
162928 |  |  |  |  | 282800-22-1 | 2-28
162928 |  |  |  |  | 282800-23-1 | 2-28
162928 |  |  |  |  | 282800-24-1 | 2-28
163213 |  |  |  |  | 281800-11-1 | 2-28
163244 |  |  |  |  | 262300-02-1 | 2-26
163244 |  |  | 262300-05-1 | 2-26
163244 |  |  | 262300-06-1 | 2-26
163246 |  |  |  |  | 262300-02-1 | 2-26
163246 |  |  | 262300-05-1 | 2-26
163246 |  |  | 262300-06-1 | 2-26
163259 |  |  |  |  | 282800-22-1 | 2-28
163259 |  |  |  |  | 282800-23-1 | 2-28
163259 |  |  |  |  | 282800-24-1 | 2-28
163324 | 53-1416 |  | 532209-01-1 | 3-53
163324 | 53-1416 |  | 532209-02-1 | 3-53
163468 |  |  |  |  | 281800-13-1 | 2-28
163919 |  |  | 572014-02-1 | 3-57
163919 |  |  | 572014-02-3 | 3-57
163919 |  |  | 572014-02-4 | 3-57
163919 |  |  | 572014-02-5 | 3-57
163919 |  |  | 572014-02-7 | 3-57
163920 |  |  | 572033-01-1 | 3-57
163920 |  |  | 572033-01-2 | 3-57
163920 |  |  | 572033-01-5 | 3-57
163920 |  |  | 572033-01-6 | 3-57
163921 |  |  | 572030-01-1 | 3-57
164285 |  |  | 572021-01-12 | 3-57
164456 |  |  | 522101-05-1 | 2-52
164457 |  |  | 522101-06-1 | 2-52
20029 |  |  |  |  | 535900-02-1 | 2-53
20053 |  |  |  |  | 534111-01-4 | 3-53
20053 |  |  |  |  | 534111-01-6 | 3-53
20053 | 34-1063 34-1363 34-1492 34-1514 |  |  |  | 534111-01-8 | 3-53
20053 | 34-1063 34-1363 34-1493 |  |  |  | 534111-01-1 | 3-53
20053 | 34-1063 34-1363 34-1493 |  |  |  | 534111-01-2 | 3-53
20056 | 21-1067 21-1171 |  |  |  | 212700-01-1 | 2-21
20056 | 21-1067 21-1171 |  |  |  | 212700-02-1 | 2-21
20056 | 21-1067 21-1171 |  |  |  | 212700-03-1 | 2-21
20056 | 21-1067 21-1171 |  |  |  | 212742-01-1 | 2-21
20057 | 21-1179 21-1219 21-1222 21-1223 21-1224 |  |  |  | 261600-04-1 | 2-26
20059 | 21-1047 21-1175 21-1179 21-1200 21-1215 21-1219 21-1221 |  |  |  | 261600-04-1 | 2-26
20062 |  |  |  |  | 526000-06-1 | 2-52
20062 | 52-1006 |  |  |  | 526101-01-1 | 3-52
20062 | 52-1006 |  |  |  | 526102-01-1 | 3-52
20062 | 52-1006 |  |  |  | 531109-03-2 | 3-53
20062 | 52-1006 |  |  |  | ZL-813-01-1 | 4-ZL-800
20067 | 26-1021 26-1049 26-1070 26-1086 26-1093 26-1098 |  |  |  | 261600-03-1 | 2-26
20067 | 26-1021 26-1049 26-1070 26-1086 26-1093 26-1098 |  |  |  | 261600-05-1 | 2-26
20069 | 26-1021 26-1049 26-1070 |  |  |  | 261600-03-1 | 2-26
20069 | 26-1021 26-1049 26-1070 |  |  |  | 261600-05-1 | 2-26
20071 |  |  |  |  | 262300-02-1 | 2-26
20071 |  |  |  |  | 262300-03-1 | 2-26
20071 |  |  |  |  | 262300-04-1 | 2-26
20071 |  |  |  |  | 262341-01-1 | 2-26
20071 |  |  |  |  | 262341-02-1 | 2-26
20071 | 26-1020 26-1071 |  |  |  | 262300-02-1 | 2-26
20071 | 26-1020 26-1071 |  |  |  | 262300-03-1 | 2-26
20071 | 26-1020 26-1071 |  |  |  | 262341-01-1 | 2-26
20071 | 26-1048 |  |  |  | 262300-02-1 | 2-26
20071 | 26-1048 |  |  |  | 262300-03-1 | 2-26
20071 | 26-1048 |  |  |  | 262341-01-1 | 2-26
20109 |  |  |  |  | 383100-02-1 | 2-38
20109 |  |  |  |  | 383100-05-1 | 2-38
20109 |  |  |  |  | 383100-06-1 | 2-38
20109 |  |  |  |  | 383100-07-1 | 2-38
20109 |  |  | 383102-01-1 | 2-38
20139 |  |  | 528101-01-1 | 3-52
20234 | 25-1055 25-1218 25-1258 25-1335 25-1419 25-1692 25-1B07 25-1B99 25-1BC9 |  |  |  | 521121-02-1 | 2-52
20288 |  |  |  |  | 384241-02-1 | 2-38
20288 |  |  |  |  | 384242-01-1 | 2-38
20343 |  |  |  |  | 245100-02-1 | 2-24
20354 | 34-1015 |  |  |  | 345200-02-1 | 2-34
20449 | 52-1040 |  |  |  | 535900-02-1 | 2-53
20450 |  |  |  |  | 272100-08-1 | 2-27
20457 |  |  |  |  | 335100-02-1 | 2-33
20457 |  |  |  |  | 335100-04-1 | 2-33
20510 | 00-1003 23-1172 23-1485 23-1555 25-1239 |  |  |  | 237300-08-1 | 2-23
20816 |  |  |  |  | 262300-02-1 | 2-26
20816 |  |  |  |  | 262300-03-1 | 2-26
20816 |  |  |  |  | 262300-04-1 | 2-26
20816 |  |  |  |  | 262341-01-1 | 2-26
20816 |  |  |  |  | 262341-02-1 | 2-26
20819 |  |  |  |  | 212800-02-1 | 2-21
20819 |  |  |  |  | 212800-03-1 | 2-21
20819 |  |  |  |  | 212800-04-1 | 2-21
21003 |  |  | 533152-01-1 | 3-53
21003 |  |  |  |  | 533152-01-7 | 3-53
21003 |  |  | 533185-01-1 | 3-53
21003 |  |  |  |  | 533185-01-2 | 3-53
21065 |  |  | 535900-02-1 | 2-53
21078 | 24-1011 |  |  |  | 245100-02-1 | 2-24
21110 | 21-1013 |  |  |  | 212100-01-1 | 2-21
21215 | 21-1031 21-1119 21-1183 21-1205 21-1212 21-1235 21-1236 |  |  |  | 215141-01-1 | 2-21
21284 |  |  | 571164-01-1 | 3-57
21284 |  |  | 571164-02-1 | 3-57
21287 |  |  | 571189-01-5 | 3-57
21287 |  |  |  |  | 571189-09-8 | 3-57
21288 | 57-1018 |  | 571190-01-1 | 3-57
21346 | 53-1031 |  |  |  | 533139-03-1 | 3-53
21367 | 38-1013 |  |  |  | 384241-02-1 | 2-38
21367 | 38-1013 |  |  |  | 384242-01-1 | 2-38
21414 | 29-1020 |  | 291000-03-1 | 2-29
21414 | 29-1020 |  |  |  | 291000-14-1 | 2-29
21414 | 29-1020 |  | 291200-03-1 | 2-29
21598 | 25-1075 |  |  |  | 255000-26-1 | 2-25
21657 |  |  |  |  | 531130-02-1 | 3-53
21708 | 26-1024 26-1065 |  | 262300-02-1 | 2-26
21708 | 26-1024 26-1065 |  | 262300-03-1 | 2-26
21708 | 26-1024 26-1065 |  |  |  | 262300-05-1 | 2-26
21708 | 26-1024 26-1065 |  |  |  | 262300-06-1 | 2-26
21708 | 26-1024 26-1065 |  |  |  | 262300-07-1 | 2-26
21708 | 26-1024 26-1065 |  |  |  | 262300-08-1 | 2-26
21708 | 26-1024 26-1065 |  |  |  | 262300-09-1 | 2-26
21708 | 26-1055 26-1080 26-1094 |  | 262300-02-1 | 2-26
21708 | 26-1055 26-1080 26-1094 |  | 262300-03-1 | 2-26
21708 | 26-1055 26-1080 26-1094 |  |  |  | 262300-05-1 | 2-26
21708 | 26-1055 26-1080 26-1094 |  |  |  | 262300-06-1 | 2-26
21708 | 26-1055 26-1080 26-1094 |  |  |  | 262300-07-1 | 2-26
21708 | 26-1055 26-1080 26-1094 |  |  |  | 262300-08-1 | 2-26
21708 | 26-1055 26-1080 26-1094 |  |  |  | 262300-09-1 | 2-26
21733 |  |  |  |  | 553005-01-1 | 3-55
21733 |  |  |  |  | 553006-01-1 | 3-55
21733 |  |  |  |  | 554005-01-1 | 3-55
21733 |  |  |  |  | 554006-01-1 | 3-55
21757 |  |  | 572040-01-1 | 3-57
21757 |  |  |  |  | 572040-01-2 | 3-57
21757 |  |  | 572139-01-1 | 3-57
21757 |  |  |  |  | 572139-01-2 | 3-57
21780 | 53-1090 |  |  |  | 534127-01-3 | 3-53
21780 | 53-1090 |  |  |  | 534127-09-5 | 3-53
21817 |  |  | 491600-02-1 | 2-49
21817 |  |  | 491600-A2-1 | 2-49
21817 |  |  | 491600-B4-1 | 2-49
21891 |  |  | 383100-02-1 | 2-38
21891 |  |  | 383100-05-1 | 2-38
21891 |  |  | 383100-06-1 | 2-38
21891 |  |  | 383100-07-1 | 2-38
21899 | 21-1017 |  |  |  | 212600-08-1 | 2-21
21982 | 32-1053 |  | 321141-01-2 | 3-32
21999 |  |  |  |  | 212100-01-1 | 2-21
21999 |  |  |  |  | 212600-08-1 | 2-21
21999 |  |  |  |  | 272100-08-1 | 2-27
21999 |  |  | 291000-03-1 | 2-29
21999 |  |  |  |  | 291000-14-1 | 2-29
21999 |  |  | 291200-03-1 | 2-29
21999 |  |  |  |  | 383100-02-1 | 2-38
21999 |  |  |  |  | 383100-05-1 | 2-38
21999 |  |  |  |  | 383100-06-1 | 2-38
21999 |  |  |  |  | 383100-07-1 | 2-38
21999 |  |  | 383102-01-1 | 2-38
21999 |  |  | 491600-02-1 | 2-49
21999 |  |  | 491600-A2-1 | 2-49
21999 |  |  | 491600-B4-1 | 2-49
21999 |  |  | 531126-01-2 | 3-53
21999 |  |  |  |  | 531126-09-1 | 3-53
21999 |  |  | 531129-02-1 | 3-53
21999 |  |  |  |  | 531129-02-2 | 3-53
21999 |  |  |  |  | 553005-01-1 | 3-55
21999 |  |  |  |  | 553006-01-1 | 3-55
21999 |  |  |  |  | 554005-01-1 | 3-55
21999 |  |  |  |  | 554006-01-1 | 3-55
21999 |  |  | 572040-01-1 | 3-57
21999 |  |  |  |  | 572040-01-2 | 3-57
21999 |  |  | 572139-01-1 | 3-57
21999 |  |  |  |  | 572139-01-2 | 3-57
22023 |  |  | 291000-16-1 | 2-29
22058 |  |  | 531129-02-1 | 3-53
22058 |  |  |  |  | 531129-02-2 | 3-53
22060 |  |  | 545102-02-2 | 3-54
22060 |  |  |  |  | 545102-02-6 | 3-54
22061 |  |  | 545102-02-2 | 3-54
22061 |  |  |  |  | 545102-02-6 | 3-54
22112 | 53-1005 53-1039 |  | 531126-01-2 | 3-53
22112 | 53-1005 53-1039 |  |  |  | 531126-09-1 | 3-53
22116 | 52-1021 |  |  |  | 521104-02-2 | 3-52
22116 | 52-1021 |  |  |  | 521304-02-2 | 3-52
22129 |  |  |  |  | 528101-01-1 | 3-52
22155 |  |  | 291000-09-1 | 2-29
22155 |  |  |  |  | 291000-09-1 | 2-29
22188 |  |  |  |  | 526112-01-2 | 2-52
22189 |  |  |  |  | 526112-01-2 | 2-52
22190 |  |  | 212700-01-1 | 2-21
22190 |  |  | 212700-02-1 | 2-21
22190 |  |  | 212700-03-1 | 2-21
22190 |  |  | 212700-05-1 | 2-21
22190 |  |  | 212742-01-1 | 2-21
22266 | 32-1063 |  |  |  | 321111-03-1 | 2-32
22561 | 26-1017 |  | 261700-02-1 | 2-26
22628 | 38-1063 38-1085 |  |  |  | 384241-01-1 | 2-38
22628 | 38-1063 38-1085 |  |  |  | 384242-01-1 | 2-38
22628 | 38-1063 38-1097 |  |  |  | 384241-01-1 | 2-38
22628 | 38-1063 38-1097 |  |  |  | 384242-01-1 | 2-38
22630 |  |  |  |  | 384241-01-1 | 2-38
22630 |  |  | 384241-02-1 | 2-38
22630 |  |  |  |  | 384242-01-1 | 2-38
22681 |  |  |  |  | 335100-02-1 | 2-33
22681 |  |  |  |  | 335100-04-1 | 2-33
22719 | 26-1019 |  |  |  | 262541-01-1 | 2-26
22719 | 26-1019 |  | 262541-03-1 | 2-26
22815 | 25-1257 25-1321 |  |  |  | 254000-03-1 | 2-25
22819 |  |  |  |  | 254000-03-1 | 2-25
22992 |  |  | 535900-02-1 | 2-53
22993 | 52-1035 |  |  |  | 528223-01-1 | 3-52
22995 | 21-1051 |  | 215000-04-1 | 2-21
22995 | 21-1051 |  |  |  | 215000-04-2 | 2-21
23002 |  |  |  |  | 551003-01-2 | 3-55
23010 |  |  | 521104-02-2 | 3-52
23010 |  |  | 521304-02-2 | 3-52
23051 | 27-1057 |  | 271400-02-1 | 2-27
23051 | 27-1057 |  |  |  | 271400-02-2 | 2-27
23061 | 27-1110 27-1902 |  | 271400-02-1 | 2-27
23061 | 27-1110 27-1902 |  |  |  | 271400-02-2 | 2-27
23125 | 25-1257 |  |  |  | 254000-03-1 | 2-25
23288 |  |  |  |  | 526101-01-1 | 3-52
23288 |  |  |  |  | 526102-01-1 | 3-52
23288 |  |  |  |  | 526112-01-2 | 2-52
23288 |  |  |  |  | 531109-03-1 | 3-53
23288 |  |  |  |  | 531109-03-2 | 3-53
23288 |  |  |  |  | ZL-813-01-1 | 4-ZL-800
23398 |  |  |  |  | 526000-06-1 | 2-52
23398 |  |  | 526112-01-2 | 2-52
23685 | 53-1044 |  |  |  | 531130-02-1 | 3-53
23695 | 25-1257 |  |  |  | 254000-03-1 | 2-25
23813 | 25-1BHE 25-1BHF |  | 255000-26-1 | 2-25
24135 | 27-1070 |  | 279000-07-1 | 2-27
24146 | 21-1087 21-1173 |  | 212600-06-1 | 2-21
24206 | 36-1028 |  |  |  | 361251-01-1 | 2-36
24206 | 36-1028 |  | 361251-01-2 | 2-36
24206 | 36-1028 |  |  |  | 361251-01-3 | 2-36
24285 |  |  | 291000-16-1 | 2-29
24371 | 21-1091 |  | 215000-03-1 | 2-21
24371 | 21-1091 |  |  |  | 215000-03-2 | 2-21
24387 P6969 |  |  | 290000-04-1 | 2-29
24389 | 52-1057 52-1060 |  |  |  | 521121-02-1 | 2-52
24427 | 53-1157 |  | 344100-01-1 | 2-34
24498 | 49-1039 49-1041 49-1053 |  | 499141-01-1 | 2-49
24534 |  |  | ZL-151-02-1 | 4-ZL-100
24534 |  |  |  |  | ZL-151-02-3 | 4-ZL-100
24535 |  |  | ZL-151-02-1 | 4-ZL-100
24535 |  |  |  |  | ZL-151-02-3 | 4-ZL-100
24596 |  |  | 551003-01-2 | 3-55
24603 |  |  | 523106-01-1 | 3-52
24603 |  |  | 523116-01-1 | 3-52
24701 | 29-1065 |  | 242400-01-1 | 2-24
24701 | 29-1065 |  |  |  | 242400-01-3 | 2-24
24701 | 29-1065 |  | 242800-01-1 | 2-24
24701 | 29-1065 |  |  |  | 242800-01-3 | 2-24
24771 | 23-1089 23-1544 |  | 237300-02-1 | 2-23
24821 |  |  |  |  | 255000-06-1 | 2-25
24821 |  |  | 523500-02-1 | 2-52
24821 |  |  |  |  | 523500-03-1 | 2-52
24857 |  |  |  |  | 291000-13-1 | 2-29
24857 |  |  | 291000-16-1 | 2-29
24903 | 52-1073 |  |  |  | 528106-01-1 | 3-52
24903 | 52-1073 |  |  |  | 528107-01-1 | 3-52
24943 | 57-1086 |  | 200001-01-1 | 2-20
24977 |  |  | 572009-01-8 | 3-57
25017 |  |  |  |  | 262300-02-1 | 2-26
25017 |  |  |  |  | 262300-03-1 | 2-26
25017 |  |  |  |  | 262300-04-1 | 2-26
25017 |  |  |  |  | 262341-01-1 | 2-26
25017 |  |  |  |  | 262341-02-1 | 2-26
25023 | 21-1067 21-1101 21-1171 |  |  |  | 212700-05-1 | 2-21
25042 | 53-1121 |  | 534143-01-1 | 3-53
25042 | 53-1121 |  |  |  | 534143-01-3 | 3-53
25053 | 73-1038 |  | 783100-C1-1 | 2-78
25083 |  |  |  |  | 384241-01-1 | 2-38
25083 |  |  | 384241-02-1 | 2-38
25083 |  |  |  |  | 384242-01-1 | 2-38
25084 | 38-1063 38-1085 |  |  |  | 384241-01-1 | 2-38
25084 | 38-1063 38-1085 |  |  |  | 384242-01-1 | 2-38
25084 | 38-1063 38-1097 |  |  |  | 384241-01-1 | 2-38
25084 | 38-1063 38-1097 |  |  |  | 384242-01-1 | 2-38
25144 |  |  |  |  | 534111-01-1 | 3-53
25144 |  |  |  |  | 534111-01-2 | 3-53
25144 |  |  |  |  | 534112-01-1 | 3-53
25331 |  |  | 237300-09-1 | 2-23
25354 |  |  | 535900-02-1 | 2-53
25365 | 29-1076 |  | 290000-01-1 | 2-29
25365 | 29-1076 |  |  |  | 290000-05-1 | 2-29
25365 | 29-1076 |  | 291000-13-1 | 2-29
25365 | 29-1076 |  | 291000-16-1 | 2-29
25375 |  |  |  |  | 572009-01-9 | 3-57
25386 |  |  |  |  | 335100-02-1 | 2-33
25386 |  |  |  |  | 335100-04-1 | 2-33
25404 |  |  |  |  | 783100-I1-1 | 2-78
25404 | 78-1023 |  |  |  | 783100-I1-1 | 2-78
25415 |  |  |  |  | 282800-09-1 | 2-28
25415 | 28-1118 28-1132 28-1145 28-1224 28-1225 |  |  |  | 282800-01-1 | 2-28
25415 | 28-1118 28-1132 28-1145 28-1224 28-1225 |  |  |  | 282800-03-1 | 2-28
25415 | 28-1118 28-1132 28-1145 28-1224 28-1225 |  |  |  | 282800-04-1 | 2-28
25415 | 28-1118 28-1132 28-1145 28-1224 28-1225 |  |  |  | 282800-05-2 | 2-28
25415 | 28-1118 28-1132 28-1145 28-1224 28-1225 |  |  |  | 282800-06-1 | 2-28
25415 | 28-1118 28-1132 28-1145 28-1224 28-1225 |  |  |  | 282800-07-1 | 2-28
25415 | 28-1118 28-1132 28-1145 28-1224 28-1225 |  |  |  | 282800-08-1 | 2-28
25415 | 28-1118 28-1132 28-1145 28-1224 28-1225 |  |  |  | 282800-18-1 | 2-28
25415 | 28-1134 28-1141 28-1184 28-1236 28-1240 |  |  |  | 282800-01-1 | 2-28
25415 | 28-1134 28-1141 28-1184 28-1236 28-1240 |  |  |  | 282800-03-1 | 2-28
25415 | 28-1134 28-1141 28-1184 28-1236 28-1240 |  |  |  | 282800-04-1 | 2-28
25415 | 28-1134 28-1141 28-1184 28-1236 28-1240 |  |  |  | 282800-05-2 | 2-28
25415 | 28-1134 28-1141 28-1184 28-1236 28-1240 |  |  |  | 282800-06-1 | 2-28
25415 | 28-1134 28-1141 28-1184 28-1236 28-1240 |  |  |  | 282800-07-1 | 2-28
25415 | 28-1134 28-1141 28-1184 28-1236 28-1240 |  |  |  | 282800-08-1 | 2-28
25415 | 28-1134 28-1141 28-1184 28-1236 28-1240 |  |  |  | 282800-18-1 | 2-28
25415 | 28-1134 28-1141 28-1184 28-1236 28-1240 |  |  |  | 282800-18-2 | 2-28
25415 | 28-1154 28-1212 |  |  |  | 282800-01-1 | 2-28
25415 | 28-1154 28-1212 |  |  |  | 282800-03-1 | 2-28
25415 | 28-1154 28-1212 |  |  |  | 282800-04-1 | 2-28
25415 | 28-1154 28-1212 |  |  |  | 282800-05-2 | 2-28
25415 | 28-1154 28-1212 |  |  |  | 282800-06-1 | 2-28
25415 | 28-1154 28-1212 |  |  |  | 282800-07-1 | 2-28
25415 | 28-1154 28-1212 |  |  |  | 282800-08-1 | 2-28
25415 | 28-1154 28-1212 |  |  |  | 282800-18-1 | 2-28
25453 | 28-1073 28-1090 28-1091 28-1110 28-1115 28-1126 28-1135 |  |  |  | 282800-05-1 | 2-28
25482 | 27-1106 |  |  |  | 275449-03-1 | 2-27
25485 |  |  | 321111-07-1 | 3-32
25485 | 32-1164 |  | 321111-07-1 | 3-32
25504 | 28-1071 |  |  |  | 282800-05-1 | 2-28
25529 | 34-1091 34-1457 34-1585 |  |  |  | 344100-01-1 | 2-34
25594 | 53-1193 |  | 532180-01-1 | 3-53
25594 | 53-1193 |  |  |  | 532180-01-2 | 3-53
25594 | 53-1193 |  | 532180-01-3 | 3-53
25594 | 53-1193 |  |  |  | 532180-01-4 | 3-53
25675 | 52-1085 |  |  |  | 521121-02-1 | 2-52
25757 |  |  | 499000-A1-1 | 2-49
25819 | 34-1176 34-1237 34-1457 34-1621 34-1622 |  |  |  | 344100-01-1 | 2-34
25850 | 57-1102 |  | 572140-01-1 | 3-57
25850 | 57-1102 |  |  |  | 572140-01-2 | 3-57
25850 | 57-1102 |  | 572161-01-10 | 3-57
25850 | 57-1102 |  |  |  | 572161-01-11 | 3-57
25920 | 25-1183 |  | 261700-02-1 | 2-26
26117 | 34-1152 34-1536 |  |  |  | 344100-01-1 | 2-34
26228 |  |  | 571192-01-1 | 3-57
26228 |  |  | 571192-01-2 | 3-57
26270 | 34-1152 34-1582 |  |  |  | 344100-01-1 | 2-34
26350 | 53-1143 |  |  |  | 531900-01-1 | 2-53
26350 | 53-1143 |  |  |  | 531900-02-1 | 2-53
26363 |  |  | 215000-04-1 | 2-21
26363 |  |  | 215000-04-2 | 2-21
26364 |  |  |  |  | 212300-02-1 | 2-21
26364 |  |  | 237300-09-1 | 2-23
26364 |  |  |  |  | 383200-01-1 | 2-38
26368 |  |  |  |  | 383200-01-1 | 2-38
26371 |  |  |  |  | 534122-01-5 | 3-53
26372 |  |  |  |  | 534122-01-1 | 3-53
26548 | 27-1106 |  |  |  | 275449-03-1 | 2-27
26562 |  |  | ZL-572-01-1 | 4-ZL-500
26562 |  |  |  |  | ZL-572-01-2 | 4-ZL-500
26568 |  |  | ZL-572-01-1 | 4-ZL-500
26568 |  |  |  |  | ZL-572-01-2 | 4-ZL-500
26644 |  |  | 321156-01-1 | 3-32
26644 |  |  |  |  | 321156-01-2 | 3-32
26712 |  |  | 575303-01-1 | 3-57
26712 |  |  | 575303-02-1 | 3-57
26712 |  |  |  |  | 575303-02-4 | 3-57
26712 |  |  | 575309-01-1 | 3-57
26712 |  |  |  |  | 575309-01-4 | 3-57
26712 |  |  | 575309-02-1 | 3-57
26712 |  |  |  |  | 575309-02-4 | 3-57
26712 |  |  | 575312-01-1 | 3-57
26712 |  |  | 575312-02-1 | 3-57
26712 |  |  |  |  | 575312-02-4 | 3-57
26786 | 27-1120 |  | 279000-07-1 | 2-27
26796 |  |  | 575200-01-1 | 2-57
26832 |  |  |  |  | 572009-01-9 | 3-57
26925 |  |  |  |  | 324000-14-1 | 2-32
26925 |  |  |  |  | 324000-15-1 | 2-32
26925 |  |  |  |  | 324000-15-2 | 2-32
26925 |  |  | 324300-01-1 | 2-32
26925 |  |  |  |  | 324300-01-3 | 2-32
26925 |  |  | 324311-01-1 | 2-32
26925 |  |  | 324500-01-1 | 2-32
26925 |  |  |  |  | 324500-01-2 | 2-32
26925 |  |  | 324500-02-1 | 2-32
26925 |  |  |  |  | 324500-02-2 | 2-32
26925 |  |  | 324500-03-1 | 2-32
26938 | 25-1BB7 |  |  |  | 255000-26-1 | 2-25
26995 |  |  |  |  | 534122-01-1 | 3-53
26995 |  |  |  |  | 534122-01-3 | 3-53
26995 |  |  |  |  | 534122-01-5 | 3-53
27113 |  |  |  |  | 282800-09-1 | 2-28
27113 |  |  |  |  | 282800-55-1 | 2-28
27113 |  |  |  |  | 282800-58-1 | 2-28
27113 |  |  |  |  | 282800-59-1 | 2-28
27113 |  |  |  |  | 282800-60-1 | 2-28
27113 |  |  |  |  | 282800-61-1 | 2-28
27113 |  |  |  |  | 282800-62-1 | 2-28
27113 |  |  |  |  | 282800-63-1 | 2-28
27113 |  |  |  |  | 282800-64-1 | 2-28
27113 | 92-1009 |  |  |  | 282800-01-1 | 2-28
27113 | 92-1009 |  |  |  | 282800-03-1 | 2-28
27113 | 92-1009 |  |  |  | 282800-04-1 | 2-28
27113 | 92-1009 |  |  |  | 282800-06-1 | 2-28
27113 | 92-1009 |  |  |  | 282800-07-1 | 2-28
27113 | 92-1009 |  |  |  | 282800-18-1 | 2-28
27116 |  |  | 255000-08-1 | 2-25
27116 |  |  | 255000-10-1 | 2-25
27116 |  |  |  |  | 255000-23-1 | 2-25
27116 |  |  |  |  | 255000-60-2 | 2-25
27116 |  |  |  |  | 255000-61-1 | 2-25
27140 |  |  |  |  | 242000-01-1 | 2-24
27140 |  |  | 244100-01-1 | 2-24
27189 | 29-1100 |  | 242400-01-1 | 2-24
27189 | 29-1100 |  |  |  | 242400-01-2 | 2-24
27189 | 29-1100 |  | 242400-01-3 | 2-24
27189 | 29-1100 |  | 292000-01-1 | 2-29
27189 | 29-1100 |  | 292000-02-1 | 2-29
27189 | 29-1100 |  |  |  | 292000-04-1 | 2-29
27189 | 29-1100 |  |  |  | 292000-05-1 | 2-29
27189 | 29-1100 |  | 292000-06-1 | 2-29
27189 | 29-1100 |  |  |  | 292000-07-1 | 2-29
27189 | 29-1100 |  |  |  | 292000-11-1 | 2-29
27189 | 29-1100 |  | 292000-12-1 | 2-29
27189 | 29-1100 |  | 292251-01-1 | 2-29
27189 | 29-1100 |  |  |  | 292251-02-1 | 2-29
27353 |  |  |  |  | 335100-02-1 | 2-33
27353 |  |  |  |  | 335100-04-1 | 2-33
27498 | 24-1100 24-1137 |  | 242600-01-1 | 2-24
27498 | 24-1100 24-1137 |  |  |  | 242600-02-1 | 2-24
27620 | 34-1261 34-1372 34-1502 |  |  |  | 342000-03-1 | 2-34
27620 | 34-1261 34-1372 34-1502 |  | 342100-01-1 | 2-34
27620 | 34-1261 34-1372 34-1502 |  | 342100-02-1 | 2-34
27620 | 34-1261 34-1372 34-1502 |  |  |  | 342200-02-1 | 2-34
27620 | 34-1261 34-1372 34-1502 |  |  |  | 342200-05-1 | 2-34
28052 | 25-1319 |  |  |  | 255000-26-1 | 2-25
28101 |  |  | 531166-01-1 | 3-53
28101 |  |  |  |  | 531166-01-2 | 3-53
28101 |  |  | 531189-01-1 | 3-53
28101 |  |  |  |  | 531189-01-2 | 3-53
28101 |  |  | 531190-01-1 | 3-53
28101 |  |  |  |  | 531190-01-2 | 3-53
28101 |  |  | 531194-01-1 | 3-53
28101 |  |  |  |  | 531194-01-2 | 3-53
28154 |  |  | 572009-01-1 | 3-57
28154 |  |  | 572009-01-4 | 3-57
28160 | 24-1096 |  | 242800-01-1 | 2-24
28160 | 24-1096 |  |  |  | 242800-01-2 | 2-24
28160 | 24-1096 |  | 242800-01-3 | 2-24
28166 |  |  |  |  | 335100-02-1 | 2-33
28166 |  |  |  |  | 335100-04-1 | 2-33
28225 | 38-1055 |  |  |  | 383200-01-1 | 2-38
28238 | 28-1080 28-1185 |  |  |  | 324000-15-2 | 2-32
28413 |  |  | 242400-01-1 | 2-24
28413 |  |  | 242400-01-2 | 2-24
28413 |  |  |  |  | 242400-01-3 | 2-24
28413 |  |  |  |  | 292000-01-1 | 2-29
28413 |  |  |  |  | 292000-02-1 | 2-29
28413 |  |  | 292000-04-1 | 2-29
28413 |  |  | 292000-05-1 | 2-29
28413 |  |  |  |  | 292000-06-1 | 2-29
28413 |  |  | 292000-07-1 | 2-29
28413 |  |  | 292000-11-1 | 2-29
28413 |  |  |  |  | 292000-12-1 | 2-29
28413 |  |  |  |  | 292251-01-1 | 2-29
28413 |  |  | 292251-02-1 | 2-29
28520 |  |  |  |  | 255000-06-1 | 2-25
28520 |  |  | 523500-02-1 | 2-52
28520 |  |  |  |  | 523500-03-1 | 2-52
28653 | 28-1090 28-1115 |  |  |  | 282800-05-1 | 2-28
28898 | 27-1138 |  | 275449-03-1 | 2-27
28898 | 27-1138 |  | 275449-05-1 | 2-27
28898 | 27-1138 |  |  |  | 275449-06-1 | 2-27
28899 | 27-1138 |  | 275449-03-1 | 2-27
28899 | 27-1138 |  | 275449-05-1 | 2-27
28899 | 27-1138 |  |  |  | 275449-06-1 | 2-27
28917 |  |  | 242800-01-2 | 2-24
28917 |  |  |  |  | 242800-01-3 | 2-24
30062 | 32-1201 |  |  |  | 324000-14-1 | 2-32
30079 | 32-1215 |  |  |  | 324500-02-1 | 2-32
30079 | 32-1215 |  |  |  | 324500-02-2 | 2-32
30079 | 32-1215 |  |  |  | 324500-03-1 | 2-32
30098 |  |  | ZL-537-01-1 | 4-ZL-500
30098 |  |  |  |  | ZL-537-01-2 | 4-ZL-500
30098 |  |  | ZL-538-01-1 | 4-ZL-500
30098 |  |  |  |  | ZL-538-01-2 | 4-ZL-500
30098 |  |  | ZL-539-01-1 | 4-ZL-500
30098 |  |  |  |  | ZL-539-01-2 | 4-ZL-500
30229 | 28-1134 28-1137 28-1141 |  | 282800-05-1 | 2-28
30352 |  |  |  |  | 242000-21-1 | 2-24
30352 |  |  | 242100-03-1 | 2-24
30353 | 26-1052 |  | 261500-04-1 | 2-26
30366 |  |  | 533138-01-1 | 3-53
30366 |  |  | 533138-02-1 | 3-53
30368 | 31-1193 31-1234 31-1382 |  |  |  | 315000-01-1 | 2-31
30368 | 31-1193 31-1234 31-1382 |  |  |  | 315000-02-1 | 2-31
30368 | 31-1193 31-1234 31-1382 |  |  |  | 315000-04-1 | 2-31
30368 | 31-1193 31-1234 31-1382 |  | 316000-01-1 | 2-31
30375 |  |  |  |  | 242000-22-1 | 2-24
30375 |  |  | 242100-08-1 | 2-24
30538 |  |  |  |  | 335100-02-1 | 2-33
30538 |  |  |  |  | 335100-04-1 | 2-33
30588 |  |  |  |  | 361251-01-1 | 2-36
30588 |  |  | 361251-01-2 | 2-36
30588 |  |  |  |  | 361251-01-3 | 2-36
30626 |  |  | 216000-02-1 | 2-21
30870 |  |  | 531170-01-1 | 3-53
30870 |  |  |  |  | 531170-01-2 | 3-53
30870 |  |  | 531170-02-1 | 3-53
30870 |  |  |  |  | 531170-02-2 | 3-53
30970 |  |  | ZL-535-01-1 | 4-ZL-500
30970 |  |  |  |  | ZL-535-01-2 | 4-ZL-500
30975 |  |  | 535119-01-1 | 3-53
31012 |  |  | 533140-01-10 | 3-53
31012 |  |  | 533140-01-8 | 3-53
31012 |  |  | 533191-01-1 | 3-53
31012 |  |  | 533191-02-1 | 3-53
31012 |  |  | 534113-01-3 | 3-53
31012 |  |  | 534121-01-3 | 3-53
31067 |  |  | 533143-01-1 | 3-53
31263 | 21-1183 21-1235 |  |  |  | 215141-01-1 | 2-21
31276 | 24-1112 |  |  |  | 245100-02-1 | 2-24
31319 |  |  | 335100-02-1 | 2-33
31319 |  |  | 335100-04-1 | 2-33
31381 |  |  | 335100-02-1 | 2-33
31381 |  |  | 335100-04-1 | 2-33
31427 |  |  |  |  | 533157-01-1 | 3-53
31448 |  |  | 553006-01-1 | 3-55
31448 |  |  |  |  | 553006-01-2 | 3-55
31574 |  |  | 254000-03-1 | 2-25
31601 |  |  | 575303-01-1 | 3-57
31601 |  |  | 575303-02-1 | 3-57
31601 |  |  | 575303-02-4 | 3-57
31601 |  |  | 575305-01-1 | 3-57
31601 |  |  | 575305-02-1 | 3-57
31601 |  |  | 575309-01-1 | 3-57
31601 |  |  |  |  | 575309-01-4 | 3-57
31601 |  |  | 575309-02-1 | 3-57
31601 |  |  |  |  | 575309-02-4 | 3-57
31601 |  |  | 575312-01-1 | 3-57
31601 |  |  | 575312-02-1 | 3-57
31601 |  |  |  |  | 575312-02-4 | 3-57
31601 |  |  | 575313-01-1 | 3-57
31601 |  |  |  |  | 575313-01-4 | 3-57
31601 |  |  | 575313-02-1 | 3-57
31601 |  |  |  |  | 575313-02-4 | 3-57
31601 |  |  | 575315-01-1 | 3-57
31601 |  |  |  |  | 575315-01-4 | 3-57
31601 |  |  | 575316-01-1 | 3-57
31601 |  |  |  |  | 575316-01-4 | 3-57
31601 |  |  | 575316-02-1 | 3-57
31601 |  |  |  |  | 575316-02-4 | 3-57
32007 | 34-1268 |  |  |  | 345200-04-1 | 2-34
32013 |  |  | 245100-02-1 | 2-24
32025 | 57-1118 |  | 575150-01-1 | 3-57
32025 | 57-1118 |  |  |  | 575150-01-2 | 3-57
32027 | 36-1043 |  | 361100-05-1 | 2-36
32104 | 23-1214 |  |  |  | 234300-01-1 | 2-23
32106 | 23-1214 |  |  |  | 234300-01-1 | 2-23
32154 | 25-1289 |  | 254000-03-1 | 2-25
32208 |  |  |  |  | 522102-01-1 | 3-52
32208 |  |  | 522102-01-2 | 3-52
32208 |  |  | 522102-01-4 | 3-52
32208 |  |  |  |  | 522102-01-5 | 3-52
32208 |  |  |  |  | 533128-01-2 | 3-53
32208 |  |  | 533128-01-3 | 3-53
32208 |  |  | 533128-01-4 | 3-53
32208 |  |  |  |  | 533128-01-7 | 3-53
32208 |  |  | 533129-01-2 | 3-53
32208 |  |  |  |  | 533129-01-3 | 3-53
32208 |  |  | 533138-01-1 | 3-53
32208 |  |  | 533138-02-1 | 3-53
32208 |  |  |  |  | 533139-02-1 | 3-53
32208 |  |  | 533139-02-2 | 3-53
32208 |  |  |  |  | 533139-03-1 | 3-53
32208 |  |  | 533139-03-2 | 3-53
32208 |  |  |  |  | ZL-833-02-1 | 4-ZL-800
32208 |  |  | ZL-834-06-1 | 4-ZL-800
32441 |  |  | 552006-01-1 | 3-55
32441 |  |  |  |  | 552006-01-2 | 3-55
32499 | 52-1115 |  |  |  | 525111-03-1 | 2-52
32536 | 25-1734 |  |  |  | 261800-03-1 | 2-26
32536 | 25-1734 |  |  |  | 261800-04-1 | 2-26
32633 | 25-1314 25-1754 |  | 254000-04-1 | 2-25
32633 | 25-1314 25-1754 |  |  |  | 254000-04-2 | 2-25
32856 |  |  |  |  | 534122-01-3 | 3-53
32856 | 23-1211 |  |  |  | 534122-01-1 | 3-53
32856 | 23-1211 |  |  |  | 534122-01-5 | 3-53
33100 |  |  | 237300-01-1 | 2-23
33100 |  |  |  |  | 237300-04-1 | 2-23
33100 |  |  | 237300-09-1 | 2-23
33125 | 35-1072 |  | 352000-01-1 | 2-35
33125 | 35-1072 |  | 352000-02-1 | 2-35
33125 | 35-1072 |  |  |  | 352001-01-1 | 2-35
33125 | 35-1072 |  |  |  | 352001-02-1 | 2-35
33125 | 35-1072 |  |  |  | 352001-03-1 | 2-35
33125 | 35-1072 |  |  |  | 352001-04-1 | 2-35
33125 | 35-1072 |  |  |  | 352001-05-1 | 2-35
33125 | 35-1072 |  |  |  | 352001-06-1 | 2-35
33125 | 35-1072 |  | 352142-01-1 | 2-35
33129 | 21-1148 |  | 212700-01-1 | 2-21
33129 | 21-1148 |  | 212700-02-1 | 2-21
33129 | 21-1148 |  | 212700-03-1 | 2-21
33129 | 21-1148 |  | 212700-05-1 | 2-21
33129 | 21-1148 |  | 212742-01-1 | 2-21
33246 | 24-1107 |  |  |  | 245100-02-1 | 2-24
33320 |  |  | 216000-02-1 | 2-21
33436 | 25-1357 |  | 254000-03-1 | 2-25
33497 | 34-1280 |  | 342000-03-1 | 2-34
33497 | 34-1280 |  |  |  | 342100-01-1 | 2-34
33497 | 34-1280 |  |  |  | 342100-02-1 | 2-34
33497 | 34-1280 |  | 342200-02-1 | 2-34
33497 | 34-1280 |  | 342200-05-1 | 2-34
33592 |  |  | 574202-01-1 | 3-57
33592 |  |  |  |  | 574202-01-2 | 3-57
33592 |  |  | 574302-01-1 | 3-57
33592 |  |  |  |  | 574302-01-2 | 3-57
33592 |  |  | 574402-01-1 | 3-57
33592 |  |  |  |  | 574402-01-2 | 3-57
33592 |  |  | 574502-01-1 | 3-57
33592 |  |  |  |  | 574502-01-2 | 3-57
33592 |  |  | 574602-01-1 | 3-57
33592 |  |  |  |  | 574602-01-2 | 3-57
33777 | 25-1400 25-1650 25-1789 25-1820 |  |  |  | 525111-07-1 | 2-52
33780 |  |  | 216000-02-1 | 2-21
33827 |  |  | 216000-02-1 | 2-21
33844 |  |  | 200413-01-1 | 2-20
33844 |  |  |  |  | 200413-03-1 | 2-20
33844 |  |  | 545114-01-1 | 3-54
33844 |  |  | 545114-01-2 | 3-54
33844 |  |  | 545114-01-3 | 3-54
33844 |  |  |  |  | 545114-01-4 | 3-54
33844 |  |  |  |  | 545114-01-5 | 3-54
33844 |  |  |  |  | 545114-01-6 | 3-54
33844 |  |  | 545115-01-1 | 3-54
33844 |  |  | 545115-01-2 | 3-54
33844 |  |  | 545115-01-3 | 3-54
33844 |  |  |  |  | 545115-01-4 | 3-54
33844 |  |  |  |  | 545115-01-5 | 3-54
33844 |  |  |  |  | 545115-01-6 | 3-54
33844 |  |  | 545117-01-1 | 3-54
33844 |  |  | 545117-01-2 | 3-54
33844 |  |  |  |  | 545117-01-3 | 3-54
33844 |  |  |  |  | 545117-01-4 | 3-54
33844 |  |  | 545120-01-1 | 3-54
33844 |  |  |  |  | 545120-01-10 | 3-54
33844 |  |  | 545120-01-2 | 3-54
33844 |  |  |  |  | 545120-01-4 | 3-54
33844 |  |  |  |  | 545120-01-5 | 3-54
33844 |  |  | 545120-01-9 | 3-54
33844 |  |  | 545123-02-1 | 3-54
33844 |  |  |  |  | 545123-02-2 | 3-54
33844 |  |  | 545123-02-3 | 3-54
33844 |  |  |  |  | 545123-02-4 | 3-54
33844 |  |  | 545134-01-1 | 3-54
33844 |  |  |  |  | 545134-01-10 | 3-54
33844 |  |  | 545134-09-2 | 3-54
33844 |  |  |  |  | 545134-09-6 | 3-54
33844 |  |  | 545156-01-1 | 3-54
33844 |  |  | 545156-01-3 | 3-54
33844 |  |  |  |  | 545156-01-5 | 3-54
33844 |  |  |  |  | 545156-01-6 | 3-54
33844 |  |  | ZL-411-01-1 | 4-ZL-400
33844 |  |  |  |  | ZL-411-01-3 | 4-ZL-400
33844 |  |  | ZL-471-01-1 | 4-ZL-400
33844 |  |  |  |  | ZL-471-01-4 | 4-ZL-400
33847 |  |  | 200413-01-1 | 2-20
33847 |  |  |  |  | 200413-03-1 | 2-20
33847 |  |  | 545114-01-1 | 3-54
33847 |  |  | 545114-01-2 | 3-54
33847 |  |  | 545114-01-3 | 3-54
33847 |  |  |  |  | 545114-01-4 | 3-54
33847 |  |  |  |  | 545114-01-5 | 3-54
33847 |  |  |  |  | 545114-01-6 | 3-54
33847 |  |  | 545115-01-1 | 3-54
33847 |  |  | 545115-01-2 | 3-54
33847 |  |  | 545115-01-3 | 3-54
33847 |  |  |  |  | 545115-01-4 | 3-54
33847 |  |  |  |  | 545115-01-5 | 3-54
33847 |  |  |  |  | 545115-01-6 | 3-54
33847 |  |  | 545117-01-1 | 3-54
33847 |  |  | 545117-01-2 | 3-54
33847 |  |  |  |  | 545117-01-3 | 3-54
33847 |  |  |  |  | 545117-01-4 | 3-54
33847 |  |  | 545120-01-1 | 3-54
33847 |  |  |  |  | 545120-01-10 | 3-54
33847 |  |  | 545120-01-2 | 3-54
33847 |  |  |  |  | 545120-01-4 | 3-54
33847 |  |  |  |  | 545120-01-5 | 3-54
33847 |  |  | 545120-01-9 | 3-54
33847 |  |  | 545123-02-1 | 3-54
33847 |  |  |  |  | 545123-02-2 | 3-54
33847 |  |  | 545123-02-3 | 3-54
33847 |  |  |  |  | 545123-02-4 | 3-54
33847 |  |  | 545134-01-1 | 3-54
33847 |  |  |  |  | 545134-01-10 | 3-54
33847 |  |  | 545134-09-2 | 3-54
33847 |  |  |  |  | 545134-09-6 | 3-54
33847 |  |  | 545156-01-1 | 3-54
33847 |  |  | 545156-01-3 | 3-54
33847 |  |  |  |  | 545156-01-5 | 3-54
33847 |  |  |  |  | 545156-01-6 | 3-54
33847 |  |  | ZL-411-01-1 | 4-ZL-400
33847 |  |  |  |  | ZL-411-01-3 | 4-ZL-400
33847 |  |  | ZL-471-01-2 | 4-ZL-400
33847 |  |  |  |  | ZL-471-01-5 | 4-ZL-400
34359 | 31-1356 31-1370 31-1277 31-1412 |  |  |  | 313300-06-1 | 2-31
34448 | 21-1205 |  |  |  | 215141-01-1 | 2-21
34651 | 21-1150 |  | 215000-04-1 | 2-21
34651 | 21-1150 |  | 215000-04-2 | 2-21
34664 | 21-1152 |  | 212700-01-1 | 2-21
34664 | 21-1152 |  | 212700-02-1 | 2-21
34664 | 21-1152 |  | 212700-03-1 | 2-21
34664 | 21-1152 |  | 212700-05-1 | 2-21
34664 | 21-1152 |  | 212742-01-1 | 2-21
34678 |  |  | 262300-02-1 | 2-26
34678 |  |  |  |  | 262300-02-1 | 2-26
34678 |  |  | 262300-03-1 | 2-26
34678 |  |  |  |  | 262300-03-1 | 2-26
34678 |  |  | 262300-04-1 | 2-26
34678 |  |  |  |  | 262300-04-1 | 2-26
34678 |  |  | 262341-01-1 | 2-26
34678 |  |  |  |  | 262341-01-1 | 2-26
34678 |  |  | 262341-02-1 | 2-26
34678 |  |  |  |  | 262341-02-1 | 2-26
34678 | 26-1069 26-1076 26-1089 26-1100 |  | 262300-02-1 | 2-26
34678 | 26-1069 26-1076 26-1089 26-1100 |  | 262300-03-1 | 2-26
34678 | 26-1069 26-1076 26-1089 26-1100 |  | 262341-01-1 | 2-26
34678 | 26-1069 26-1076 26-1089 26-1100 |  |  |  | 262341-01-1 | 2-26
34678 | 26-1076 |  |  |  | 262300-02-1 | 2-26
34678 | 26-1076 |  |  |  | 262300-03-1 | 2-26
34767 |  |  | 575329-01-1 | 3-57
34767 |  |  | 575329-02-1 | 3-57
34767 |  |  |  |  | 575329-03-1 | 3-57
34767 |  |  |  |  | 575329-04-1 | 3-57
34783 | 34-1321 |  | 345200-04-1 | 2-34
34797 |  |  | 545117-01-1 | 3-54
34797 |  |  |  |  | 545117-01-2 | 3-54
34797 |  |  | 545117-01-3 | 3-54
34797 |  |  |  |  | 545117-01-4 | 3-54
34797 |  |  | 545134-01-1 | 3-54
34797 |  |  | 545134-01-10 | 3-54
34797 |  |  |  |  | 545134-09-2 | 3-54
34797 |  |  |  |  | 545134-09-6 | 3-54
34797 |  |  | 545156-01-1 | 3-54
34797 |  |  | 545156-01-2 | 3-54
34797 |  |  |  |  | 545156-01-3 | 3-54
34797 |  |  |  |  | 545156-01-4 | 3-54
34797 |  |  | 545156-01-5 | 3-54
34797 |  |  |  |  | 545156-01-6 | 3-54
34797 |  |  | 545161-01-1 | 3-54
34797 |  |  |  |  | 545161-01-2 | 3-54
34797 |  |  | 545162-01-1 | 3-54
34797 |  |  |  |  | 545162-01-2 | 3-54
34797 |  |  | 545162-02-1 | 3-54
34797 |  |  |  |  | 545162-02-2 | 3-54
34817 | 25-1304 |  |  |  | 255000-26-1 | 2-25
34856 |  |  |  |  | 237300-01-1 | 2-23
34856 |  |  | 237300-04-1 | 2-23
34863 | 21-1153 |  | 215200-07-1 | 2-21
34883 | 26-1064 26-1069 26-1085 26-1089 26-1100 |  | 262300-02-1 | 2-26
34883 | 26-1064 26-1069 26-1085 26-1089 26-1100 |  | 262300-03-1 | 2-26
34883 | 26-1064 26-1069 26-1085 26-1089 26-1100 |  |  |  | 262300-05-1 | 2-26
34883 | 26-1064 26-1069 26-1085 26-1089 26-1100 |  |  |  | 262300-06-1 | 2-26
34883 | 26-1064 26-1069 26-1085 26-1089 26-1100 |  |  |  | 262300-07-1 | 2-26
34883 | 26-1064 26-1069 26-1085 26-1089 26-1100 |  |  |  | 262300-08-1 | 2-26
34883 | 26-1064 26-1069 26-1085 26-1089 26-1100 |  |  |  | 262300-09-1 | 2-26
34895 |  |  | 242000-01-1 | 2-24
34895 |  |  |  |  | 244100-01-1 | 2-24
34898 |  |  |  |  | 237300-01-1 | 2-23
34898 |  |  | 237300-04-1 | 2-23
34997 |  |  |  |  | 237300-01-1 | 2-23
34997 |  |  | 237300-04-1 | 2-23
35080 |  |  | 531166-01-1 | 3-53
35080 |  |  |  |  | 531166-01-2 | 3-53
35080 |  |  | 531189-01-1 | 3-53
35080 |  |  |  |  | 531189-01-2 | 3-53
35080 |  |  | 531190-01-1 | 3-53
35080 |  |  |  |  | 531190-01-2 | 3-53
35080 |  |  | 531194-01-1 | 3-53
35080 |  |  |  |  | 531194-01-2 | 3-53
35110 |  |  |  |  | 216000-02-1 | 2-21
35236 | 21-1157 |  |  |  | 261600-04-1 | 2-26
35270 |  |  | 315000-01-1 | 2-31
35270 |  |  | 315000-02-1 | 2-31
35270 |  |  | 315000-04-1 | 2-31
35270 |  |  |  |  | 316000-01-1 | 2-31
35535 | 53-1191 |  | 531166-01-1 | 3-53
35535 | 53-1191 |  |  |  | 531166-01-2 | 3-53
35792 | 53-1207 |  | 534195-01-1 | 3-53
35792 | 53-1207 |  |  |  | 534195-01-2 | 3-53
35864 | 49-1099 49-1112 |  | 499000-A1-1 | 2-49
35871 | 34-1397 |  |  |  | 341300-09-1 | 2-34
35878 | 25-1421 25-1497 |  | 254000-03-1 | 2-25
35882 | 53-1194 |  | 534195-01-1 | 3-53
35882 | 53-1194 |  |  |  | 534195-01-2 | 3-53
35891 | 34-1368 |  |  |  | 221000-02-1 | 2-22
35938 | 29-1126 29-1145 |  |  |  | 291000-19-1 | 2-29
36471 | 53-1202 |  | 534143-01-1 | 3-53
36471 | 53-1202 |  |  |  | 534143-01-3 | 3-53
36475 | 23-1321 44-1015 44-1025 44-1028 44-1037 44-1038 44-1041 |  |  |  | 261800-01-1 | 2-26
36475 | 23-1321 44-1015 44-1025 44-1028 44-1037 44-1038 44-1041 |  |  |  | 261800-02-1 | 2-26
36475 | 23-1321 44-1025 44-1028 44-1037 44-1038 44-1041 |  |  |  | 443400-02-1 | 2-44
36475 | 44-1025 44-1028 |  |  |  | 212300-04-1 | 2-21
36527 | 53-1198 |  | 531189-01-1 | 3-53
36527 | 53-1198 |  |  |  | 531189-01-2 | 3-53
36527 | 53-1198 |  | 531190-01-1 | 3-53
36527 | 53-1198 |  |  |  | 531190-01-2 | 3-53
36527 | 53-1198 |  | 531194-01-1 | 3-53
36527 | 53-1198 |  |  |  | 531194-01-2 | 3-53
36547 |  |  | 576104-01-1 | 3-57
36547 |  |  |  |  | 576107-01-1 | 3-57
36590 |  |  |  |  | 534198-01-1 | 3-53
36590 | 53-1211 53-1219 |  |  |  | 534198-01-3 | 3-53
36590 | 53-1211 53-1219 |  |  |  | 534199-02-1 | 3-53
36590 | 53-1211 53-1219 |  |  |  | 534199-02-2 | 3-53
36590 | 53-1211 53-1219 |  |  |  | 534199-02-4 | 3-53
36635 | 21-1165 |  | 215200-08-1 | 2-21
36665 |  |  | 262300-02-1 | 2-26
36665 |  |  | 262300-03-1 | 2-26
36665 |  |  |  |  | 262300-05-1 | 2-26
36665 |  |  |  |  | 262300-06-1 | 2-26
36665 |  |  |  |  | 262300-07-1 | 2-26
36665 |  |  |  |  | 262300-08-1 | 2-26
36665 |  |  |  |  | 262300-09-1 | 2-26
37085 | 31-1280 31-1321 31-1367 31-1404 31-1459 31-1475 |  |  |  | 313300-06-1 | 2-31
37276 |  |  |  |  | 262300-02-1 | 2-26
37276 |  |  |  |  | 262300-03-1 | 2-26
37276 |  |  | 262300-04-1 | 2-26
37276 |  |  |  |  | 262300-04-1 | 2-26
37276 |  |  | 262341-02-1 | 2-26
37276 |  |  |  |  | 262341-02-1 | 2-26
37276 | 26-1077 26-1099 |  | 262300-02-1 | 2-26
37276 | 26-1077 26-1099 |  | 262300-03-1 | 2-26
37276 | 26-1077 26-1099 |  | 262341-01-1 | 2-26
37276 | 26-1077 26-1099 |  |  |  | 262341-01-1 | 2-26
37277 | 26-1077 26-1082 26-1099 |  | 262300-02-1 | 2-26
37277 | 26-1077 26-1082 26-1099 |  | 262300-03-1 | 2-26
37277 | 26-1077 26-1082 26-1099 |  |  |  | 262300-05-1 | 2-26
37277 | 26-1077 26-1082 26-1099 |  |  |  | 262300-06-1 | 2-26
37277 | 26-1077 26-1082 26-1099 |  |  |  | 262300-07-1 | 2-26
37277 | 26-1077 26-1082 26-1099 |  |  |  | 262300-08-1 | 2-26
37277 | 26-1077 26-1082 26-1099 |  |  |  | 262300-09-1 | 2-26
37285 | 34-1261 |  | 342100-01-1 | 2-34
37285 | 34-1261 |  | 342100-02-1 | 2-34
37285 | 34-1261 34-1502 |  |  |  | 342000-03-1 | 2-34
37285 | 34-1261 34-1502 |  |  |  | 342200-02-1 | 2-34
37285 | 34-1261 34-1502 |  |  |  | 342200-05-1 | 2-34
37498 | 31-1381 31-1328 31-1339 |  |  |  | 313300-07-1 | 2-31
37807 | 52-1155 |  | 521000-07-1 | 2-52
37807 | 52-1155 |  |  |  | 521000-07-2 | 2-52
37807 | 52-1155 |  | 521000-09-1 | 2-52
37807 | 52-1155 |  |  |  | 521000-09-2 | 2-52
37807 | 52-1155 |  | 521000-18-1 | 2-52
37807 | 52-1155 |  |  |  | 521000-19-1 | 2-52
37807 | 52-1155 |  |  |  | 527100-03-1 | 2-52
37807 | 52-1155 |  | ZL-831-01-1 | 4-ZL-800
37807 | 52-1155 |  |  |  | ZL-831-03-1 | 4-ZL-800
37822 |  |  | 725403-01-1 | 3-72
37822 |  |  |  |  | 725403-01-2 | 3-72
37822 |  |  | 725403-02-1 | 3-72
37822 |  |  |  |  | 725403-02-2 | 3-72
37866 | 32-1346 32-1349 |  |  |  | 323000-17-1 | 2-32
38051 | 47-1002 47-1004 47-1007 47-1021 47-1023 47-1026 47-1029 47-1032 47-1035 47-1041 47-1044 47-1047 |  |  |  | 215800-01-1 | 2-21
38051 | 47-1002 47-1004 47-1007 47-1021 47-1023 47-1026 47-1029 47-1032 47-1035 47-1041 47-1044 47-1047 |  |  |  | 215800-02-1 | 2-21
38051 | 47-1002 47-1004 47-1007 47-1021 47-1023 47-1026 47-1029 47-1032 47-1035 47-1041 47-1044 47-1047 |  | ZL-191-01-1 | 4-ZL-100
38051 | 47-1002 47-1004 47-1007 47-1021 47-1023 47-1026 47-1029 47-1032 47-1035 47-1041 47-1044 47-1047 |  |  |  | ZL-191-01-2 | 4-ZL-100
38062 | 47-1002 47-1004 47-1007 47-1021 47-1023 47-1026 47-1029 47-1032 47-1035 47-1041 47-1044 47-1047 |  | 470000-05-1 | 2-47
38062 | 47-1002 47-1004 47-1007 47-1021 47-1023 47-1026 47-1029 47-1032 47-1035 47-1041 47-1044 47-1047 |  | 470000-06-1 | 2-47
38068 |  |  | 534199-02-1 | 3-53
38068 |  |  | 534199-02-2 | 3-53
38068 |  |  | 534199-02-4 | 3-53
38076 | 31-1310 31-1375 31-1343 31-1470 |  |  |  | 313300-07-1 | 2-31
38195 |  |  |  |  | 470000-06-1 | 2-47
38196 |  |  |  |  | 470000-01-1 | 2-47
38196 |  |  |  |  | 470000-02-1 | 2-47
38196 |  |  | ZL-191-01-1 | 4-ZL-100
38196 |  |  |  |  | ZL-191-01-2 | 4-ZL-100
38206 |  |  |  |  | 572122-02-1 | 3-57
38209 |  |  | 572122-02-1 | 3-57
38481 |  |  | 571181-01-10 | 3-57
38481 |  |  | 571181-01-11 | 3-57
38481 |  |  | 571182-01-10 | 3-57
38481 |  |  | 571182-01-12 | 3-57
38481 |  |  | 571183-01-10 | 3-57
38481 |  |  | 571183-01-11 | 3-57
38481 |  |  | 571183-01-13 | 3-57
38481 |  |  | 571183-01-14 | 3-57
38846 | 32-1342 |  | 324500-01-1 | 2-32
38846 | 32-1342 |  |  |  | 324500-01-2 | 2-32
39427 | 53-1208 |  | 534195-01-1 | 3-53
39427 | 53-1208 |  |  |  | 534195-01-2 | 3-53
39454 |  |  | 344200-01-1 | 2-34
39502 |  |  | 572164-03-1 | 3-57
39502 |  |  |  |  | 572164-04-1 | 3-57
39516 |  |  | 533138-01-1 | 3-53
39516 |  |  | 533138-02-1 | 3-53
39597 |  |  | 275117-01-1 | 2-27
39597 |  |  |  |  | 275117-01-1 | 2-27
39597 |  |  |  |  | 275117-01-2 | 2-27
39673 |  |  | 256242-01-1 | 2-25
39673 |  |  | 256242-02-1 | 2-25
39673 |  |  | 256242-03-1 | 2-25
39729 |  |  | 572064-01-1 | 3-57
39729 |  |  | 572064-01-2 | 3-57
39729 |  |  | 572064-01-3 | 3-57
39729 |  |  | 572064-01-4 | 3-57
39729 |  |  | 572064-01-5 | 3-57
39729 |  |  | 572064-01-6 | 3-57
39729 |  |  | 572064-01-7 | 3-57
39730 | 57-1157 |  | 572651-01-1 | 3-57
39730 | 57-1157 |  |  |  | 572651-01-2 | 3-57
39928 | 53-1221 |  | 532180-01-3 | 3-53
39928 | 53-1221 |  |  |  | 532180-01-4 | 3-53

## Apx 2.2-MRB Cross Ref.
| A318/A319/A320/A321 MAINTENANCE PLANNING DOCUMENT |  | REVISION NUMBER : 46 ISSUE DATE : Oct 14/19
MRB REPORT / MPD - CROSS REFERENCE LIST
MRB TASK REFERENCE | MPD TASK NUMBER | AMTOSS REFERENCE | MPD APPLICABILITY
20.0.121/01 | 200121-01-1 | 249200-100-004 | ALL
20.0.121/03 | 200121-03-1 | 249200-210-028 | ALL
20.0.121/04 | 200121-04-1 | 249200-220-005 | ALL
20.0.125/01 | 200125-01-1 | 249200-100-031 | A/C WITHOUT ENTRANCE STAIRS
20.0.125/02 | 200125-02-1 | 249200-100-028 | A/C WITH ENTRANCE STAIRS
20.0.125/05 | 200125-05-1 | 249200-210-030 | ALL
20.0.125/06 | 200125-06-1 | 249200-220-008 | A/C WITHOUT ENTRANCE STAIRS
20.0.125/07 | 200125-07-1 | 249200-220-009 | A/C WITH ENTRANCE STAIRS
20.0.127/02 | 200127-02-1 | 249200-100-013 | ALL
20.0.127/05 | 200127-05-1 | 249200-210-034 | ALL
20.0.127/07 | 200127-07-1 | 249200-220-007 | ALL
20.0.129/01 | 200129-01-1 | 249200-100-032 | A/C WITH ENTRANCE STAIRS
20.0.129/02 | 200129-02-1 | 249200-210-809 | A/C WITH ENTRANCE STAIRS
20.0.129/03 | 200129-03-1 | 249200-220-010 | A/C WITH ENTRANCE STAIRS
20.0.131/01 | 200131-01-1 | 249200-100-025 | ALL
20.0.131/02 | 200131-02-1 | 249200-210-805 | ALL
20.0.131/03 | 200131-03-1 | 249200-210-048 | IF ACT(S) IN FWD CARGO COMPARTMENT INSTALLED
20.0.133/01 | 200133-01-1 | 249200-100-024 | ALL
20.0.137/01 | 200137-01-1 | 249200-100-029 | ALL
20.0.141/01 | 200141-01-1 | 249200-210-026 | ALL
20.0.145/01 | 200145-01-1 | 249200-100-015 | ALL
20.0.151/01 | 200151-01-1 | 249200-100-026 | ALL
20.0.151/02 | 200151-02-1 | 249200-210-806 | ALL
20.0.151/03 | 200151-03-1 | 249200-210-046 | IF ACT(S) IN AFT CARGO COMPARTMENT INSTALLED
20.0.161/01 | 200161-01-1 | 249200-100-030 | ALL
20.0.161/02 | 200161-02-1 | 249200-210-047 | IF ACT(S) IN BULK CARGO COMPARTMENT INSTALLED
20.0.171/01 | 200171-01-1 | 249200-100-001 | ALL
20.0.191/01 | 200191-01-1 | 249200-100-027 | ALL
20.0.211/01 | 200211-01-1 | 249200-100-016 | ALL
20.0.211/02 | 200211-02-1 | 249200-100-017 | ALL
20.0.211/03 | 200211-03-1 | 249200-210-035 | ALL
20.0.221/01 | 200221-01-1 | 249200-100-007 | ALL
20.0.223/01 | 200223-01-1 | 249200-100-010 | ALL
20.0.223/02 | 200223-02-1 | 249200-210-029 | ALL
20.0.231/01 | 200231-01-1 | 249200-100-002 | A318 OR A319 OR A320
20.0.231/02 | 200231-02-1 | 249200-100-012 | A321
20.0.231/03 | 200231-03-1 | 249200-210-036 | A/C WITH SEATS AND WITH EWIS
20.0.233/01 | 200233-01-1 | 249200-100-005 | A318 OR A319 OR A320
20.0.233/02 | 200233-02-1 | 249200-100-011 | A321
20.0.233/03 | 200233-03-1 | 249200-210-810 | A318 OR A319 OR A320
20.0.233/04 | 200233-04-1 | 249200-210-811 | A321
20.0.241/01 | 200241-01-1 | 249200-100-003 | A318 OR A319 OR A320
20.0.241/02 | 200241-02-1 | 249200-100-008 | A321
20.0.241/03 | 200241-03-1 | 249200-210-031 | ALL
20.0.241/04 | 200241-04-1 | 249200-210-037 | A/C WITH SEATS AND WITH EWIS
20.0.243/01 | 200243-01-1 | 249200-100-009 | A318 OR A319 OR A320
20.0.243/02 | 200243-02-1 | 249200-100-014 | A321
20.0.243/03 | 200243-03-1 | 249200-210-041 | A318 OR A319 OR A320
20.0.243/04 | 200243-04-1 | 249200-210-038 | A321
20.0.251/01 | 200251-01-1 | 249200-100-018 | A321
20.0.251/02 | 200251-02-1 | 249200-100-019 | A318 OR A319 OR A320
20.0.251/03 | 200251-03-1 | 249200-210-039 | A/C WITH SEATS AND WITH EWIS
20.0.253/01 | 200253-01-1 | 249200-100-021 | ALL
20.0.253/02 | 200253-02-1 | 249200-210-042 | ALL
20.0.261/01 | 200261-01-1 | 249200-100-022 | ALL
20.0.261/02 | 200261-02-1 | 249200-210-044 | ALL
20.0.261/03 | 200261-03-1 | 249200-210-040 | A/C WITH SEATS AND WITH EWIS
20.0.263/01 | 200263-01-1 | 249200-100-023 | ALL
20.0.263/02 | 200263-02-1 | 249200-210-043 | ALL
20.0.263/03 | 200263-03-1 | 249200-210-045 | ALL
20.0.315/01 | 200315-01-1 | 249200-210-025 | ALL
20.0.413/01 | 200413-01-1 | 249200-220-001 | CFM56-5 PRE 33844 OR IAE PRE 33847
20.0.413/02 | 200413-02-1 | 249200-220-002 | PW6000A
20.0.413/03 | 200413-03-1 | 249200-220-001 | CFM56-5 POST 33844 OR IAE POST 33847
20.0.413/04 | 200413-04-1 | 249200-210-818 | PW1100G
20.0.413/05 | 200413-05-1 | 249200-210-819 | LEAP-1A
20.0.415/01 | 200415-01-1 | 249200-210-816 | PW1100G
20.0.415/02 | 200415-02-1 | 249200-210-821 | LEAP-1A
20.0.435/01 | 200435-01-1 | 249200-220-003 | CEO
20.0.435/02 | 200435-02-1 | 249200-220-802 | PW1100G
20.0.435/03 | 200435-03-1 | 249200-220-804 | LEAP-1A
20.0.453/01 | 200453-01-1 | 249200-220-004 | CEO
20.0.453/02 | 200453-02-1 | 249200-220-803 | PW1100G
20.0.453/03 | 200453-03-1 | 249200-220-805 | LEAP-1A
20.0.471/01 | 200471-01-1 | 249200-210-817 | PW1100G
20.0.471/02 | 200471-02-1 | 249200-210-820 | LEAP-1A
20.0.540/02 | 200540-02-1 | 249200-210-801 | WITH DRY BAY
20.0.540/03 | 200540-03-1 | 249200-210-801 | WITHOUT DRY BAY
20.0.550/01 | 200550-01-1 | 249200-210-802 | ALL
20.0.560/01 | 200560-01-1 | 249200-210-803 | ALL
20.0.571/01 | 200571-01-1 | 249200-210-804 | ALL
20-00-01-1 | 200001-01-1 | 249200-210-022 | PRE 24943 (57-1086)
20-00-01-2 | 200001-02-1 | 249200-210-023 | ALL
20-00-01-3 | 200001-02-1 | 249200-210-023 | ALL
20-00-02-1 | 200002-01-1 | 249200-210-018 | ALL
20-00-03-1 | 200003-01-1 | 249200-210-019 | ALL
20-00-03-2 | 200003-02-1 | 249200-210-020 | ALL
20-00-03-3 | 200003-03-1 | 249200-210-021 | ALL
21.21.00/01 | 313000-01-1 | 313200-869-002 | ALL
21.21.00/02 | 212141-01-1 | 212141-920-002 | ALL
21.21.00/05 | 212100-01-1 | 212149-100-001 | POST 21110 (21-1013) OR POST 21999
21.23.00/03 | 212300-02-1 | 212300-600-001 | POST 26364
21.23.00/04 | 212300-04-1 | 443435-920-001 | POST 36475 (44-1025), (44-1028)
21.26.00/01 | 313000-01-1 | 313200-869-002 | ALL
21.26.00/02 | 212600-01-1 | 212600-710-001 | ALL
21.26.00/03 | 212600-02-1 | 212600-710-002 | ALL
21.26.00/04 | 212600-03-1 | 212600-710-003 | ALL
21.26.00/05 | 212600-04-1 | 212600-710-004 | ALL
21.26.00/06 | 212600-05-1 | 212642-200-003 | ALL
21.26.00/07 | 212641-01-1 | 212641-210-001 | ALL
21.26.00/08 | 212600-06-1 | 212642-210-001 | PRE 24146 (21-1087), (21-1173)
21.26.00/09 | 212643-01-1 | 212643-600-001 | P/N 57514-01 OR P/N 57514-02
21.26.00/10 | 212643-02-1 | 212643-600-002 | P/N 57514-01 OR P/N 57514-02
21.26.00/11 | 212643-06-1 | 212643-200-001 | P/N 57514-04
21.26.00/13 | 212643-07-1 | 212643-920-001 | P/N QB0555
21.26.00/14 | 212643-09-1 | 212643-710-001 | IF FILTER HOUSING P/N QB0555 INSTALLED
21.26.00/15 | 212643-10-1 | 212643-100-001 | IF FILTER HOUSING P/N QB0555 INSTALLED
21.26.00/16 | 212600-08-1 | 212656-280-002 | A320 POST 21899 (21-1017) OR A320 POST 21999 OR A321 OR A319 OR A318
21.26.00/17 | 212643-11-1 | 212642-200-004 | P/N 57514-31
21.26.00/19 | 212600-09-1 | 122113-100-002 | ALL
21.26.00/21 | 212600-11-1 | 212643-600-016 | P/N 402K200-X
21.27.00/01 | 212700-02-1 | 212742-200-002 | POST 20056 (21-1067), (21-1171) PRE 22190 PRE 33129 (21-1148) PRE 34664 (21-1152) PRE 153711 (21-1207)
21.27.00/02 | 212700-01-1 | 212700-710-001 | POST 20056 (21-1067), (21-1171) PRE 22190 PRE 33129 (21-1148) PRE 34664 (21-1152) PRE 153711 (21-1207)
21.27.00/03 | 212700-03-1 | 212742-210-001 | POST 20056 (21-1067), (21-1171) PRE 22190 PRE 33129 (21-1148) PRE 34664 (21-1152) PRE 153711 (21-1207)
21.27.00/05 | 212700-05-1 | 212756-280-001 | POST 25023 (21-1067), (21-1101), (21-1171) PRE 22190 PRE 33129 (21-1148) PRE 34664 (21-1152) PRE 153711 (21-1207)
21.27.00/06 | 212742-01-1 | 212742-600-001 | POST 20056 (21-1067), (21-1171) PRE 22190 PRE 33129 (21-1148) PRE 34664 (21-1152) PRE 153711 (21-1207)
21.28.00/01 | 313000-01-1 | 313200-869-002 | ALL
21.28.00/02 | 213100-03-1 | 213100-710-004 | ALL
21.28.00/03 | 212800-02-1 | 212800-710-007 | A320 POST 20819
21.28.00/04 | 212800-03-1 | 261600-710-008 | A320 POST 20819
21.28.00/05 | 212800-04-1 | 212842-920-001 | A320 POST 20819
21.28.00/06 | 261600-04-1 | 261600-710-003 | POST 20057 (21-1179), (21-1219), (21-1222), (21-1223), (21-1224) OR POST 20059 (21-1047), (21-1175), (21-1179), (21-1200), (21-1215), (21-1219), (21-1221) OR POST 35236 (21-1157)
21.31.00/01 | 313000-01-1 | 313200-869-002 | ALL
21.31.00/02 | 213100-01-1 | 213100-710-002 | ALL
21.31.00/03 | 213100-02-1 | 213100-710-003 | ALL
21.31.00/04 | 213100-03-1 | 213100-710-004 | ALL
21.31.00/05 | 213100-04-1 | 213100-710-005 | ALL
21.31.00/06 | 213100-05-1 | 213100-720-001 | ALL
21.31.00/07 | 213100-08-1 | 213100-600-001 | ALL
21.50.00/01 | 313000-01-1 | 313200-869-002 | ALL
21.50.00/02 | 216000-01-1 | 216300-100-801 | ALL
21.50.00/03 | 216000-02-1 | 216300-710-002 | PRE 30626 PRE 33320 PRE 33780 PRE 33827 OR POST 35110
21.50.00/04 | 215500-01-1 | 215500-710-001 | ALL
21.50.00/05 | 216242-01-1 | 216342-210-001 | ALL
21.50.00/06 | 215000-02-1 | 215243-210-001 | ALL
21.50.00/07 | 215541-01-1 | 215541-210-001 | ALL
21.50.00/10 | 215141-01-1 | 215141-920-001 | POST 21215 (21-1031), (21-1119), (21-1183), (21-1205), (21-1212), (21-1235), (21-1236) OR POST 31263 (21-1183), (21-1235) OR POST 34448 (21-1205)
21.50.00/11 | 215500-02-1 | 215500-710-002 | ALL
21.50.00/12 | 215200-01-1 | 215200-100-001 | ALL
21.50.00/13 | 215000-03-1 | 216151-200-001 | PRE 24371 (21-1091)
21.50.00/14 | 215000-03-2 | 216151-200-001 | POST 24371 (21-1091)
21.50.00/15 | 215200-02-2 | 215200-100-002 | P/N 755A0000-04 AMDT A OR P/N 755B0000-02 OR P/N 755C0000-01 OR P/N 755D0000-01
21.50.00/16 | 215200-04-1 | 215200-790-001 | ALL
21.50.00/17 | 215200-07-1 | 215200-920-001 | PRE 34863 (21-1153)
21.50.00/17 | 215200-08-1 | 215200-920-002 | PRE 36635 (21-1165)
21.50.00/18 | 215200-02-1 | 215200-100-002 | P/N 755A0000-04 OR P/N 755A0000-03
21.50.00/19 | 215222-01-1 | 215200-200-001 | ALL
21.50.00/20 | 215000-04-1 | 216152-200-001 | PRE 22995 (21-1051) PRE 26363 PRE 34651 (21-1150)
21.50.00/21 | 215000-04-2 | 216152-200-001 | POST 22995 (21-1051) PRE 26363 PRE 34651 (21-1150)
21.58.00/01 | 215800-01-1 | 215800-200-001 | POST 38051 (47-1002), (47-1004), (47-1007), (47-1021), (47-1023), (47-1026), (47-1029), (47-1032), (47-1035), (47-1041), (47-1044), (47-1047)
21.58.00/02 | 215800-02-1 | 215800-100-001 | POST 38051 (47-1002), (47-1004), (47-1007), (47-1021), (47-1023), (47-1026), (47-1029), (47-1032), (47-1035), (47-1041), (47-1044), (47-1047)
22.10.00/01 | 221000-01-1 | 221000-710-002 | ALL
22.10.00/02 | 221000-02-1 | 221000-710-009 | POST 35891 (34-1368)
22.30.00/01 | 223000-01-1 | 223000-710-003 | AIDS INSTALLED
22.30.00/01 | 223000-02-1 | 223000-720-002 | AIDS NOT INSTALLED
23.13.00/02 | 331400-01-1 | 331400-710-001 | ALL
23.33.00/01 | 233300-01-1 | 233600-710-007 | A/C WITH VCC MASTER POWER SWITCH (901MH) INSTALLED OR A/C WITH VCC MAIN POWER SWITCH INSTALLED
23.33.00/02 | 233300-02-1 | 233300-710-006 | A/C WITH COCKPIT PAX-SYS SWITCH (19MK) INSTALLED OR A/C WITH PAX-SYS SWITCH IN VCC INSTALLED OR A/C WITH PAX-SYS SWITCH ON FAP (120RH) INSTALLED
23.33.00/03 | 233300-03-1 | 233600-920-802 | A/C WITH VCC WITH AIR FILTER INSTALLED
23.42.00/01 | 262200-02-1 | 262200-710-002 | ALL
23.50.00/01 | 235100-01-1 | 235100-710-003 | ALL
23.71.00/01 | 237100-01-1 | 237100-710-001 | ALL
23.71.00/02 | 237100-02-1 | 237100-710-002 | ALL
23.71.00/03 | 237135-01-1 | 237135-920-001 | ALL
23.71.00/04 | 237135-02-1 | 237100-720-001 | ALL
23.73.00/01 | 237300-01-1 | 237300-710-002 | A319 PRE 33100 PRE 151016 (23-1424) OR A319 POST 34898 OR A320 PRE 33100 PRE 150304 (23-1400) OR A320 POST 34856 OR A321 PRE 33100 PRE 150955 (23-1423) OR A321 POST 34997
23.73.00/02 | 237300-02-1 | 237300-710-015 | A320 PRE 24771 (23-1089), (23-1544) PRE SB 23-1400
23.73.00/04 | 237300-04-1 | 237300-710-038 | A318 OR A319 POST 151016 (23-1424) OR A319 POST 33100 PRE 34898 OR A320 POST 150304 (23-1400) OR A320 POST 33100 PRE 34856 OR A321 POST 150955 (23-1423) OR A321 POST 33100 PRE 34997
23.73.00/05 | 237300-05-1 | 237300-710-803 | IF EVAC SIGNALING EQUIPMENT INSTALLED
23.73.00/06 | 234300-01-1 | 237300-710-040 | POST 32104 (23-1214) PRE 151070 (23-1423), (23-1424), (23-1430), (23-1569) OR POST 32106 (23-1214) PRE 151070 (23-1423), (23-1424), (23-1430), (23-1569)
23.73.00/08 | 237300-08-1 | 237300-710-042 | POST 20510 (00-1003), (23-1172), (23-1485), (23-1555), (25-1239)
23.73.00/09 | 237300-09-1 | 237300-710-802 | PRE 33100 PRE 25331 OR PRE 33100 PRE 26364
24.20.00/01 | 242400-01-1 | 242400-710-001 | A320 PRE 24701 (29-1065) PRE 27189 (29-1100) PRE 28413
24.20.00/02 | 242800-01-1 | 242800-710-001 | A320 PRE 24701 (29-1065) PRE 28160 (24-1096)
24.20.00/03 | 244100-01-1 | 244100-740-004 | PRE 27140 OR POST 34895
24.20.00/04 | 313000-01-1 | 313200-869-002 | ALL
24.20.00/05 | 242100-02-1 | 242100-210-046 | CFM56-5
24.20.00/05 | 242100-07-1 | 242151-200-010 | IAE
24.20.00/05 | 242100-14-1 | 242100-210-801 | PW6000A
24.20.00/05 | 242100-19-1 | 242100-210-808 | LEAP-1A
24.20.00/06 | 242100-03-1 | 242100-920-040 | CFM56-5 PRE 30352
24.20.00/06 | 242100-08-1 | 242100-920-041 | IAE PRE 30375
24.20.00/07 | 242100-01-1 | 242100-210-043 | CFM56-5
24.20.00/07 | 242100-06-1 | 242141-200-010 | IAE
24.20.00/07 | 242100-13-1 | 242141-200-001 | PW6000A
24.20.00/08 | 242200-01-1 | 242200-710-002 | ALL
24.20.00/09 | 242500-01-1 | 242500-710-001 | ALL
24.20.00/10 | 242400-02-1 | 242400-710-002 | ALL
24.20.00/11 | 242100-04-1 | 242100-710-040 | CFM56-5
24.20.00/11 | 242100-09-1 | 242100-710-042 | IAE
24.20.00/11 | 242100-15-1 | 242100-710-801 | PW6000A
24.20.00/11 | 242100-22-1 | 242100-710-803 | PW1100G
24.20.00/11 | 242100-23-1 | 242100-710-805 | LEAP-1A
24.20.00/12 | 242100-05-1 | 731160-100-040 | CFM56-5
24.20.00/12 | 242100-10-1 | 242142-100-040 | IAE
24.20.00/12 | 242100-16-1 | 792143-100-801 | PW6000A
24.20.00/12 | 242100-20-1 | 242142-100-804 | LEAP-1A
24.20.00/13 | 242600-01-1 | 242600-710-001 | PRE 27498 (24-1100), (24-1137)
24.20.00/14 | 242600-02-1 | 242600-710-002 | CEO POST 27498 (24-1100), (24-1137) OR LEAP-1A
24.20.00/15 | 242400-01-2 | 242400-710-001 | A318 OR A319 OR A320 POST 27189 (29-1100) PRE 28413 OR A321
24.20.00/16 | 242400-01-3 | 242400-710-001 | A320 POST 24701 (29-1065) PRE 27189 (29-1100) OR A320 POST 28413
24.20.00/17 | 242800-01-2 | 242800-710-001 | A318 OR A319 OR A320 POST 28160 (24-1096) PRE 28917 OR A321
24.20.00/18 | 242800-01-3 | 242800-710-001 | A320 POST 24701 (29-1065) PRE 28160 (24-1096) OR A320 POST 28917
24.20.00/19 | 242000-01-1 | 244100-740-002 | POST 27140 PRE 34895
24.20.00/20 | 242000-20-1 | 242100-920-801 | PW6000A
24.20.00/20 | 242000-21-1 | 242100-920-040 | CFM56-5 POST 30352
24.20.00/20 | 242000-22-1 | 242100-920-041 | IAE POST 30375
24.20.00/20 | 242000-23-1 | 242100-920-802 | PW1100G
24.20.00/20 | 242000-24-1 | 242100-920-803 | LEAP-1A
24.20.00/21 | 242100-17-1 | 242141-200-802 | PW1100G
24.20.00/21 | 242100-18-1 | 242141-200-803 | LEAP-1A
24.20.00/22 | 242600-03-1 | 242600-710-002 | PW1100G
24.20.00/23 | 242100-21-1 | 242142-100-802 | PW1100G
24.30.00/01 | 242400-01-1 | 242400-710-001 | A320 PRE 24701 (29-1065) PRE 27189 (29-1100) PRE 28413
24.30.00/02 | 242800-01-1 | 242800-710-001 | A320 PRE 24701 (29-1065) PRE 28160 (24-1096)
24.30.00/03 | 243800-01-1 | 243800-710-001 | ALL
24.30.00/04 | 243200-01-1 | 243200-710-001 | ALL
24.30.00/05 | 243851-01-1 | 243851-280-001 | ALL
24.30.00/06 | 243400-01-1 | 243400-710-001 | ALL
24.30.00/08 | 242400-01-2 | 242400-710-001 | A318 OR A319 OR A320 POST 27189 (29-1100) PRE 28413 OR A321
24.30.00/09 | 242400-01-3 | 242400-710-001 | A320 POST 24701 (29-1065) PRE 27189 (29-1100) OR A320 POST 28413
24.30.00/10 | 242800-01-2 | 242800-710-001 | A318 OR A319 OR A320 POST 28160 (24-1096) PRE 28917 OR A321
24.30.00/11 | 242800-01-3 | 242800-710-001 | A320 POST 24701 (29-1065) PRE 28160 (24-1096) OR A320 POST 28917
24.30.00/12 | 243851-02-1 | 243851-280-802 | ALL
24.40.00/01 | 313000-01-1 | 313200-869-002 | ALL
24.50.00/01 | 242400-01-1 | 242400-710-001 | A320 PRE 24701 (29-1065) PRE 27189 (29-1100) PRE 28413
24.50.00/02 | 242800-01-1 | 242800-710-001 | A320 PRE 24701 (29-1065) PRE 28160 (24-1096)
24.50.00/03 | 292000-01-1 | 292200-720-001 | A320 PRE 27189 (29-1100) OR A320 POST 28413
24.50.00/04 | 245100-01-1 | 242200-710-001 | ALL
24.50.00/05 | 245100-02-1 | 245100-710-001 | POST 20343 OR POST 21078 (24-1011) OR POST 31276 (24-1112) PRE 32013 OR PRE 32013 POST 33246 (24-1107)
24.50.00/06 | 242400-01-2 | 242400-710-001 | A318 OR A319 OR A320 POST 27189 (29-1100) PRE 28413 OR A321
24.50.00/07 | 242400-01-3 | 242400-710-001 | A320 POST 24701 (29-1065) PRE 27189 (29-1100) OR A320 POST 28413
24.50.00/08 | 242800-01-2 | 242800-710-001 | A318 OR A319 OR A320 POST 28160 (24-1096) PRE 28917 OR A321
24.50.00/09 | 242800-01-3 | 242800-710-001 | A320 POST 24701 (29-1065) PRE 28160 (24-1096) OR A320 POST 28917
24.50.00/10 | 292000-04-1 | 292200-720-003 | A318 OR A319 OR A320 POST 27189 (29-1100) PRE 28413 OR A321
25.11.00/01 | 251100-01-1 | 251100-200-001 | ALL
25.21.00/01 | 252100-01-1 | 252100-210-001 | ALL
25.21.00/03 | 252100-03-1 | 252100-710-802 | AMSAFE V23 AIRBAG SYSTEM INSTALLED OR AMSAFE NEXGEN AIRBAG SYSTEM INSTALLED
25.21.00/04 | 252100-04-1 | 252158-920-001 | AMSAFE V23 AIRBAG SYSTEM INSTALLED
25.21.00/05 | 252100-05-1 | 252158-920-802 | AMSAFE V23 AIRBAG SYSTEM INSTALLED OR AMSAFE NEXGEN AIRBAG SYSTEM INSTALLED
25.21.00/06 | 252100-06-1 | 252100-710-006 | AMSAFE V23 AIRBAG SYSTEM INSTALLED OR AMSAFE NEXGEN AIRBAG SYSTEM INSTALLED
25.21.00/07 | 252100-07-1 | 252158-920-803 | AMSAFE NEXGEN AIRBAG SYSTEM INSTALLED
25.21.00/08 | 252100-08-1 | 252100-710-803 | IF SCHROTH SMAS INSTALLED
25.21.00/09 | 252100-09-1 | 252100-920-804 | IF SCHROTH SMAS INSTALLED
25.22.00/01 | 252200-01-1 | 252200-210-001 | ALL
25.22.00/03 | 252200-03-1 | 252200-710-801 | ALL
25.30.00/01 | 253000-01-1 | 253000-210-001 | ALL
25.30.00/04 | 253000-02-1 | 253000-920-001 | A/C WITH GALLEY FILTER ELEMENT INSTALLED
25.34.00/01 | 253400-01-1 | 253400-100-001 | A/C WITH GALLEY COOLING AND GALLEY WITH GRILLES
25.34.00/02 | 253400-02-1 | 253400-100-002 | A/C WITH GALLEY COOLING
25.40.00/01 | 254000-01-1 | 254000-210-001 | ALL
25.40.00/02 | 254000-03-1 | 254000-220-001 | POST 23125 (25-1257) PRE 32154 (25-1289) PRE 31574 IF WALLMOUNTED CAS INSTALLED OR POST 22815 (25-1257), (25-1321) PRE 31574 PRE 35878 (25-1421), (25-1497) IF WALLMOUNTED CAS INSTALLED OR POST 22819 PRE 31574 PRE 35878 (25-1421), (25-1497) IF WALLMOUNTED CAS INSTALLED OR POST 23695 (25-1257) PRE 33436 (25-1357) PRE 31574 IF WALLMOUNTED CAS INSTALLED
25.40.00/03 | 254000-02-2 | 254000-210-002 | ALL
25.40.00/04 | 254000-04-1 | 254000-210-004 | PRE 32633 (25-1314), (25-1754)
25.40.00/05 | 254000-04-2 | 254000-210-004 | POST 32633 (25-1314), (25-1754)
25.50.00/01 | 255000-01-1 | 255000-200-002 | ETOPS
25.50.00/01 | 255000-01-2 | 255000-200-002 | NON-ETOPS
25.50.00/02 | 255000-03-1 | 255000-210-002 | A319 WITH CLS INSTALLED IN FWD CC OR A320 WITH CLS INSTALLED OR A321 WITH CLS INSTALLED
25.50.00/03 | 255000-02-1 | 255000-210-001 | A319 WITH CLS INSTALLED OR A320 WITH CLS INSTALLED OR A321 WITH CLS INSTALLED
25.50.00/04 | 255000-16-1 | 255000-200-025 | ALL
25.50.00/11 | 255000-04-1 | 255000-200-011 | A319 WITH CLS INSTALLED IN AFT CC
25.50.00/13 | 255000-06-1 | 255200-710-014 | A319 POST 24821 OR A319 POST 28520
25.50.00/14 | 255000-08-1 | 255000-200-012 | A319 PRE 27116 IF ACT(S) INSTALLED OR A320 IF ACT(S) INSTALLED OR A321 IF ACT(S) INSTALLED
25.50.00/14 | 255000-60-2 | 255000-200-019 | A319 POST 27116 IF ACT(S) INSTALLED
25.50.00/16 | 255000-10-1 | 255000-200-015 | A318 IF ACT(S) INSTALLED OR A319 PRE 27116 IF ACT(S) INSTALLED OR A320 IF ACT(S) INSTALLED OR A321 IF ACT(S) INSTALLED
25.50.00/16 | 255000-61-1 | 255000-200-020 | A319 POST 27116 IF ACT(S) INSTALLED
25.50.00/17 | 255000-11-1 | 255000-200-016 | A319 WITH CLS INSTALLED OR A320 WITH CLS INSTALLED OR A321 WITH CLS INSTALLED
25.50.00/18 | 255000-12-1 | 255000-200-017 | A319 WITH CLS INSTALLED IN AFT CC
25.50.00/20 | 255000-13-1 | 122225-640-001 | A319 WITH SLIDING CARPET INSTALLED OR A320 WITH SLIDING CARPET INSTALLED OR A321 WITH SLIDING CARPET INSTALLED
25.50.00/21 | 255000-14-1 | 255200-710-016 | A319 WITH SLIDING CARPET INSTALLED OR A320 WITH SLIDING CARPET INSTALLED OR A321 WITH SLIDING CARPET INSTALLED
25.50.00/23 | 255000-23-1 | 255000-200-022 | A318 POST 150602 (53-1225) OR A319 POST 27116
25.50.00/24 | 255000-24-1 | 255000-200-026 | A318 POST 150602 (53-1225)
25.50.00/25 | 255000-25-1 | 255000-200-802 | A319 WITH CLS INSTALLED OR A320 WITH CLS INSTALLED OR A321 WITH CLS INSTALLED
25.50.00/26 | 255000-26-1 | 255000-200-803 | A319 POST 28052 (25-1319) OR A320 POST 21598 (25-1075) PRE 23813 (25-1BHE), (25-1BHF) OR A321 POST 26938 (25-1BB7) PRE 159086 (25-1BB4), (25-1BB5) OR A321 POST 34817 (25-1304) PRE 159086 (25-1BB4), (25-1BB5)
25.61.41/01 | 256141-01-1 | 256141-200-001 | ALL
25.62.00/01 | 256241-01-1 | 256200-210-001 | A/C WITH INFLATION RESERVOIR NOT CONNECTED TO CIDS
25.62.00/02 | 256241-02-1 | 256200-750-001 | ALL
25.62.00/02 | 256242-01-1 | 256200-750-002 | A318 PRE 39673 OR A319 OR A320 OR A321-POST-FLEX
25.62.00/02 | 256249-01-1 | 256200-750-003 | A321
25.62.00/03 | 256241-03-1 | 256244-920-001 | ALL
25.62.00/04 | 256241-04-1 | 256200-710-001 | ALL
25.62.00/04 | 256242-03-1 | 256200-710-002 | A318 PRE 39673 OR A319 OR A320 OR A321-POST-FLEX
25.62.00/04 | 256247-02-1 | 256200-710-003 | A321
25.62.00/06 | 256242-02-1 | 256242-920-001 | A318 PRE 39673 OR A319 OR A320 OR EXCEPT-FAA A321-POST-FLEX
25.62.00/06 | 256242-02-2 | 256242-920-001 | FAA A321-POST-FLEX
25.62.00/06 | 256247-01-1 | 256247-920-001 | A321
25.62.00/07 | 256241-07-1 | 256200-920-802 | ALL
25.62.00/08 | 256241-06-1 | 256200-920-803 | ALL
25.65.32/02 | 256532-02-1 | 256500-720-802 | A/C WITH PORTABLE ELT
25.65.32/03 | 256532-03-1 | 256500-920-804 | A/C WITH PORTABLE ELT
25.65.33/01 | 256533-01-1 | 256533-710-001 | A/C WITH ELT IN THE COCKPIT
25.65.34/01 | 256534-01-1 | 256534-000-001 | A/C WITH PORTABLE VHF
25.65.35/01 | 256535-01-1 | 256500-710-001 | A/C WITH FIXED ELT INSTALLED
25.65.35/02 | 256535-02-1 | 256500-720-004 | A/C WITH FIXED ELT INSTALLED
25.65.35/03 | 256535-03-1 | 256500-920-802 | A/C WITH FIXED ELT INSTALLED
25.65.35/04 | 256535-04-1 | 256500-210-802 | A/C WITH FIXED ELT INSTALLED
25.65.36/01 | 256536-01-1 | 256500-710-802 | POST 162066 PRE 162778 OR POST 160156 PRE 162778
25.65.36/02 | 256536-02-1 | 256500-920-803 | POST 162066 PRE 162778 OR POST 160156 PRE 162778
25.65.51/01 | 256551-01-1 | 256551-920-001 | IF MEGAPHONE INSTALLED
25.66.41/01 | 256600-01-1 | 256641-920-001 | A/C FITTED WITH SUPPL. LIFE RAFTS
25.66.41/02 | 256600-02-1 | 256641-210-001 | A/C FITTED WITH SUPPL. LIFE RAFTS WITH VISIBLE GAUGE
25.66.42/01 | 256642-01-1 | 256641-920-002 | A/C FITTED WITH BABY FLOATING SURVIVAL COT
25.66.52/01 | 256652-01-1 | 256652-920-001 | ALL
26.12.00/01 | 261200-01-1 | 261200-710-001 | ALL
26.12.00/02 | 313000-01-1 | 313200-869-002 | ALL
26.13.00/01 | 261300-01-1 | 261300-710-001 | ALL
26.13.00/02 | 313000-01-1 | 313200-869-002 | ALL
26.15.00/01 | 212600-01-1 | 212600-710-001 | ALL
26.15.00/03 | 261500-03-1 | 261500-100-001 | ALL
26.15.00/04 | 261500-04-1 | 261500-100-002 | PRE 30353 (26-1052)
26.16.00/01 | 261600-03-1 | 261600-710-001 | POST 20067 (26-1021), (26-1049), (26-1070), (26-1086), (26-1093), (26-1098) OR POST 20069 (26-1021), (26-1049), (26-1070)
26.16.00/02 | 261600-04-1 | 261600-710-003 | POST 20057 (21-1179), (21-1219), (21-1222), (21-1223), (21-1224) OR POST 20059 (21-1047), (21-1175), (21-1179), (21-1200), (21-1215), (21-1219), (21-1221) OR POST 35236 (21-1157)
26.16.00/05 | 261600-05-1 | 261615-100-001 | POST 20067 (26-1021), (26-1049), (26-1070), (26-1086), (26-1093), (26-1098) OR POST 20069 (26-1021), (26-1049), (26-1070)
26.17.00/01 | 261700-03-1 | 261700-710-001 | ALL
26.17.00/03 | 261700-02-1 | 261715-100-002 | PRE 22561 (26-1017) PRE 25920 (25-1183)
26.17.00/04 | 261700-04-1 | 261715-100-003 | ALL
26.18.00/01 | 261800-01-1 | 261815-100-001 | POST 36475 (23-1321), (44-1015), (44-1025), (44-1028), (44-1037), (44-1038), (44-1041)
26.18.00/02 | 261800-02-1 | 261800-710-001 | POST 36475 (23-1321), (44-1015), (44-1025), (44-1028), (44-1037), (44-1038), (44-1041) IF ON BOARD GSM-SYSTEM ACTIVATED
26.18.00/03 | 261800-03-1 | 261815-100-802 | POST 32536 (25-1734) IF VCC WITH STAND-ALONE SMOKE DETECTION SYSTEM INSTALLED
26.18.00/04 | 261800-04-1 | 261800-710-803 | POST 32536 (25-1734) IF VCC WITH STAND-ALONE SMOKE DETECTION SYSTEM INSTALLED
26.21.00/01 | 261200-01-1 | 261200-710-001 | ALL
26.21.00/02 | 262100-02-1 | 262100-710-002 | ALL
26.21.00/03 | 262100-03-1 | 262100-720-001 | ALL
26.21.00/04 | 262100-04-1 | 262100-720-003 | CFM56-5
26.21.00/06 | 262142-01-1 | 262141-920-001 | ALL
26.21.00/07 | 262141-02-1 | 262141-280-002 | ALL
26.21.00/08 | 262100-05-1 | 262100-710-004 | ALL
26.21.00/09 | 262100-04-2 | 262100-720-003 | IAE
26.21.00/10 | 262100-04-3 | 262100-720-003 | PW6000A
26.21.00/11 | 262100-06-1 | 262100-720-802 | PW1100G
26.21.00/12 | 262100-07-1 | 262100-720-803 | LEAP-1A
26.22.00/01 | 261300-01-1 | 261300-710-001 | ALL
26.22.00/02 | 262200-02-1 | 262200-710-002 | ALL
26.22.00/03 | 262241-01-1 | 262241-280-002 | ALL
26.22.00/04 | 262242-01-1 | 262242-920-001 | ALL
26.22.00/05 | 262200-04-1 | 262200-210-001 | ALL
26.22.00/06 | 262200-05-1 | 262200-710-003 | ALL
26.22.00/07 | 262200-03-1 | 262200-720-001 | ALL
26.22.00/09 | 262200-06-1 | 262200-710-004 | ALL
26.23.00/01 | 262341-01-1 | 262341-280-001 | A318 POST 20071 PRE 34678 OR A318 POST 34678 OR A319 POST 20071 (26-1048) PRE 34678 (26-1069), (26-1076), (26-1089), (26-1100) OR A319 POST 25017 OR A319 POST 34678 (26-1069), (26-1076), (26-1089), (26-1100) OR A320 POST 20071 (26-1020), (26-1071) PRE 37276 (26-1077), (26-1099) PRE 154865 (26-1077), (26-1092), (26-1101) OR A320 POST 20816 OR A320 POST 37276 (26-1077), (26-1099) OR A320 POST 154865 (26-1077), (26-1092), (26-1101) OR A321 POST 20071
26.23.00/02 | 261600-03-1 | 261600-710-001 | POST 20067 (26-1021), (26-1049), (26-1070), (26-1086), (26-1093), (26-1098) OR POST 20069 (26-1021), (26-1049), (26-1070)
26.23.00/03 | 262300-02-1 | 262300-720-001 | A318 POST 20071 PRE 34678 OR A318 POST 34678 PRE 36665 OR A319 POST 20071 (26-1048) PRE 34678 (26-1069), (26-1076), (26-1089), (26-1100) OR A319 POST 25017 OR A319 POST 34678 (26-1076) PRE 34883 (26-1064), (26-1069), (26-1085), (26-1089), (26-1100) OR A319 POST 163246 OR A320 POST 20071 (26-1020), (26-1071) PRE 21708 (26-1024), (26-1065) PRE 37276 (26-1077), (26-1099) PRE 154865 (26-1077), (26-1092), (26-1101) OR A320 POST 20816 OR A320 POST 37276 PRE 37277 (26-1077), (26-1082), (26-1099) OR A320 POST 154865 (26-1092) PRE 155313 (26-1077), (26-1082), (26-1101) OR A320 POST 163244 OR A321 POST 20071 PRE 21708 (26-1055), (26-1080), (26-1094) OR A321 POST 162695
26.23.00/04 | 262300-03-1 | 262300-200-001 | A318 POST 20071 PRE 34678 OR A318 POST 34678 PRE 36665 OR A319 POST 20071 (26-1048) PRE 34678 (26-1069), (26-1076), (26-1089), (26-1100) OR A319 POST 25017 OR A319 POST 34678 (26-1076) PRE 34883 (26-1064), (26-1069), (26-1085), (26-1089), (26-1100) OR A320 POST 20071 (26-1020), (26-1071) PRE 21708 (26-1024), (26-1065) PRE 37276 (26-1077), (26-1099) PRE 154865 (26-1077), (26-1092), (26-1101) OR A320 POST 20816 OR A320 POST 37276 PRE 37277 (26-1077), (26-1082), (26-1099) OR A320 POST 154865 (26-1092) PRE 155313 (26-1077), (26-1082), (26-1101) OR A321 POST 20071 PRE 21708 (26-1055), (26-1080), (26-1094)
26.23.00/04 | 262300-07-1 | 262300-200-003 | A318 POST 36665 OR A319 POST 34883 (26-1064), (26-1069), (26-1085), (26-1089), (26-1100) OR A320 POST 21708 (26-1024), (26-1065) OR A320 POST 37277 (26-1077), (26-1082), (26-1099) OR A320 POST 155313 (26-1077), (26-1082), (26-1101) OR A321 POST 21708 (26-1055), (26-1080), (26-1094)
26.23.00/05 | 262300-04-1 | 262341-920-001 | A318 POST 20071 PRE 34678 OR A318 POST 34678 OR A319 POST 20071 PRE 34678 OR A319 POST 25017 OR A319 POST 34678 OR A320 POST 20071 PRE 37276 PRE 154865 OR A320 POST 20816 OR A320 POST 37276 OR A320 POST 154865 OR A321 POST 20071
26.23.00/06 | 262341-02-1 | 262341-280-002 | A318 POST 20071 PRE 34678 OR A318 POST 34678 OR A319 POST 20071 PRE 34678 OR A319 POST 25017 OR A319 POST 34678 OR A320 POST 20071 PRE 37276 PRE 154865 OR A320 POST 20816 OR A320 POST 37276 OR A320 POST 154865 OR A321 POST 20071
26.23.00/07 | 262300-06-1 | 262300-710-003 | A318 POST 36665 OR A319 POST 34883 (26-1064), (26-1069), (26-1085), (26-1089), (26-1100) PRE 163246 OR A320 POST 21708 (26-1024), (26-1065) OR A320 POST 37277 (26-1077), (26-1082), (26-1099) PRE 163244 OR A320 POST 155313 (26-1077), (26-1082), (26-1101) OR A321 POST 21708 (26-1055), (26-1080), (26-1094) PRE 162695
26.23.00/08 | 262300-07-1 | 262300-200-003 | A318 POST 36665 OR A319 POST 34883 (26-1064), (26-1069), (26-1085), (26-1089), (26-1100) OR A320 POST 21708 (26-1024), (26-1065) OR A320 POST 37277 (26-1077), (26-1082), (26-1099) OR A320 POST 155313 (26-1077), (26-1082), (26-1101) OR A321 POST 21708 (26-1055), (26-1080), (26-1094)
26.23.00/09 | 262300-08-1 | 262300-200-002 | A318 POST 36665 OR A319 POST 34883 (26-1064), (26-1069), (26-1085), (26-1089), (26-1100) OR A320 POST 21708 (26-1024), (26-1065) OR A320 POST 37277 (26-1077), (26-1082), (26-1099) OR A320 POST 155313 (26-1077), (26-1082), (26-1101) OR A321 POST 21708 (26-1055), (26-1080), (26-1094)
26.23.00/10 | 262300-08-1 | 262300-200-002 | A318 POST 36665 OR A319 POST 34883 (26-1064), (26-1069), (26-1085), (26-1089), (26-1100) OR A320 POST 21708 (26-1024), (26-1065) OR A320 POST 37277 (26-1077), (26-1082), (26-1099) OR A320 POST 155313 (26-1077), (26-1082), (26-1101) OR A321 POST 21708 (26-1055), (26-1080), (26-1094)
26.23.00/11 | 262300-08-1 | 262300-200-002 | A318 POST 36665 OR A319 POST 34883 (26-1064), (26-1069), (26-1085), (26-1089), (26-1100) OR A320 POST 21708 (26-1024), (26-1065) OR A320 POST 37277 (26-1077), (26-1082), (26-1099) OR A320 POST 155313 (26-1077), (26-1082), (26-1101) OR A321 POST 21708 (26-1055), (26-1080), (26-1094)
26.23.00/12 | 262300-09-1 | 262314-920-001 | A318 POST 36665 OR A319 POST 34883 (26-1064), (26-1069), (26-1085), (26-1089), (26-1100) OR A320 POST 21708 (26-1024), (26-1065) OR A320 POST 37277 (26-1077), (26-1082), (26-1099) OR A320 POST 155313 (26-1077), (26-1082), (26-1101) OR A321 POST 21708 (26-1055), (26-1080), (26-1094)
26.23.00/13 | 262300-05-1 | 262300-710-004 | A318 POST 36665 OR A319 POST 34883 (26-1064), (26-1069), (26-1085), (26-1089), (26-1100) PRE 163246 OR A320 POST 21708 (26-1024), (26-1065) OR A320 POST 37277 (26-1077), (26-1082), (26-1099) PRE 163244 OR A320 POST 155313 (26-1077), (26-1082), (26-1101) OR A321 POST 21708 (26-1055), (26-1080), (26-1094) PRE 162695
26.24.00/01 | 262441-01-1 | 262400-210-002 | IF EXTINGUISHER WITH PRESSURE GAUGE IS INSTALLED
26.24.00/02 | 262441-02-1 | 262400-280-001 | PORTABLE FIRE EXTINGUISHER FROM SUPPLIER "61423" OR PORTABLE FIRE EXTINGUISHER FROM SUPPLIER "D0243" OR PORTABLE FIRE EXTINGUISHER FROM SUPPLIER "36576" OR PORTABLE FIRE EXTINGUISHER FROM SUPPLIER "F1085"
26.24.00/03 | 262441-03-1 | 262400-210-003 | IF EXTINGUISHER WITHOUT PRESSURE GAUGE IS INSTALLED
26.24.00/04 | 262441-04-1 | 262400-280-002 | IF EXTINGUISHER WITH EXTERNAL PROPELLANT GAS CARTRIDGE IS INSTALLED
26.24.00/05 | 262441-05-1 | 262400-280-001 | PORTABLE FIRE EXTINGUISHER FROM SUPPLIER "U3061" OR PORTABLE FIRE EXTINGUISHER FROM SUPPLIER "CE579"
26.25.00/01 | 262541-01-1 | 262500-200-002 | A318 OR A319 OR A320 POST 22719 (26-1019) OR A321 POST 22719 (26-1019)
26.25.00/02 | 262541-02-1 | 262500-200-003 | ALL
26.25.00/03 | 262541-03-1 | 262500-200-004 | A320 PRE 22719 (26-1019) OR A321 PRE 22719 (26-1019)
26.25.00/04 | 262541-04-1 | 262500-200-005 | A/C WITH LAVATORY FIRE EXTINGUISHER WITH GAUGE
27.14.00/01 | 271400-01-1 | 279600-710-007 | ALL
27.14.00/02 | 271400-03-1 | 271400-220-002 | ALL
27.14.00/03 | 271400-02-1 | 271400-220-001 | PRE 23051 (27-1057) OR PRE 23061 (27-1110), (27-1902)
27.14.00/04 | 271400-02-2 | 271400-220-001 | POST 23051 (27-1057) POST 23061 (27-1110), (27-1902)
27.21.00/02 | 272145-01-1 | 272100-220-002 | ALL
27.21.00/03 | 272100-02-1 | 272100-210-002 | ALL
27.21.00/04 | 272100-04-1 | 272641-280-001 | ALL
27.21.00/05 | 272100-05-1 | 272100-710-001 | ALL
27.21.00/07 | 272100-07-1 | 272100-210-003 | ALL
27.21.00/09 | 272100-08-1 | 272143-600-001 | A318 OR A319 OR A320 POST 20450 OR A320 POST 21999 OR A321
27.21.00/10 | 272100-10-1 | 272149-200-001 | ALL
27.21.00/11 | 272100-11-1 | 272100-220-004 | ALL
27.24.00/01 | 272400-01-1 | 272400-710-002 | ALL
27.24.00/02 | 272400-02-1 | 272400-200-001 | ALL
27.24.00/03 | 272400-03-1 | 122255-640-001 | BEARINGS LUBRICATED WITH GREASE 04-004
27.24.00/03 | 272400-05-1 | 122255-640-002 | BEARINGS LUBRICATED WITH GREASE 04-037
27.24.00/05 | 272400-06-1 | 122227-640-804 | P/N 810C0000-XX INSTALLED OR P/N 810D0000-XX INSTALLED OR P/N 810M0000-XX INSTALLED
27.34.00/01 | 273400-01-1 | 279600-710-008 | ALL
27.34.00/02 | 273400-03-1 | 273400-220-001 | ALL
27.34.00/03 | 273400-02-1 | 273400-200-001 | CEO
27.34.00/03 | 273400-02-2 | 273400-200-001 | NEO
27.34.00/04 | 273400-04-1 | 273400-220-002 | ALL
27.34.00/06 | 273400-08-1 | 122227-640-803 | POST 154554 (27-1223) OR PRE 154554 (27-1223) P/N 31075-6XX INSTALLED OR PRE 154554 (27-1223) P/N 31075-8XX INSTALLED
27.40.00/01 | 274000-02-1 | 274400-710-002 | ALL
27.40.00/02 | 274000-03-1 | 274400-710-001 | ALL
27.40.00/03 | 274451-01-1 | 122227-640-003 | ALL
27.40.00/04 | 274000-01-1 | 122253-640-001 | BEARINGS LUBRICATED WITH GREASE 04-004
27.40.00/04 | 274000-07-1 | 122253-640-002 | BEARINGS LUBRICATED WITH GREASE 04-037
27.40.00/05 | 274451-02-1 | 274451-210-004 | A/C FITTED WITH ONE OF THE FOLLOWING P/N: 47145-021; -121; -03Y; -05Y; -X3Y; -X4Y; -X5Y; -X6Y BEING X: 1,2 AND Y: 0,1,2,3
27.40.00/06 | 274000-04-1 | 279600-710-006 | ALL
27.40.00/07 | 274142-01-1 | 274100-220-001 | ALL
27.40.00/09 | 274451-04-1 | 274451-220-001 | ALL
27.40.00/10 | 274451-05-1 | 274451-220-002 | ALL
27.40.00/11 | 274451-06-1 | 274451-210-002 | ALL
27.40.00/12 | 274100-01-1 | 274100-210-001 | ALL
27.40.00/14 | 274400-01-1 | 274454-720-001 | ALL
27.40.00/16 | 274451-08-1 | 274451-280-001 | ALL
27.40.00/18 | 274400-03-1 | 274451-710-001 | ALL
27.40.00/20 | 274100-03-1 | 122227-640-007 | BEARINGS LUBRICATED WITH GREASE 04-004
27.40.00/20 | 274100-05-1 | 122227-640-805 | BEARINGS LUBRICATED WITH GREASE 04-037
27.40.00/21 | 274451-09-1 | 274451-610-001 | ALL
27.40.00/22 | 274451-14-1 | 274451-710-802 | POST 155955 (27-1248)
27.40.00/23 | 274451-02-2 | 274451-210-004 | A/C FITTED WITH ONE OF THE FOLLOWING P/N: 47145-148; -168; -03Y; -05Y; -X3Y; -X4Y; -X5Y; -X6Y BEING X: 1,2 AND Y: 4,5,6,7, 8
27.50.00/01 | 313000-01-1 | 313200-869-002 | ALL
27.50.00/02 | 275446-01-1 | 122227-640-004 | ALL
27.50.00/03 | 275451-01-1 | 121327-612-002 | ALL
27.50.00/04 | 275100-01-2 | 275100-710-001 | A318 OR A319-PAX OR A319-VIP POST 162338 OR A320 OR A321
27.50.00/04 | 275100-01-3 | 275100-710-001 | A319-VIP PRE 162338
27.50.00/04 | 275100-03-1 | 275400-210-002 | A318 OR A319-PAX OR A319-VIP POST 162338 OR A320 OR A321
27.50.00/04 | 275100-03-2 | 275400-210-002 | A319-VIP PRE 162338
27.50.00/05 | 275100-02-1 | 275100-710-002 | ALL
27.50.00/06 | 275144-01-1 | 275144-200-001 | ALL
27.50.00/07 | 275117-01-1 | 275117-280-001 | A318 PRE 39597 OR A318 POST 39597 POST 150773 OR A319 PRE 39597 OR A319 POST 39597 POST 150773 OR A320 PRE 39597 OR A320 POST 39597 POST 150773 OR A321 PRE 39597 OR A321 POST 39597 POST 150773
27.50.00/08 | 275400-01-1 | 275400-200-001 | ALL
27.50.00/09 | 275446-02-1 | 275446-200-001 | A318 OR A319 OR A320
27.50.00/12 | 275449-03-1 | 121327-612-004 | A319 POST 25482 (27-1106) PRE 28898 (27-1138) OR A320 POST 25482 (27-1106) PRE 28898 (27-1138) OR A321 POST 26548 (27-1106) PRE 28899 (27-1138)
27.50.00/13 | 275449-06-1 | 121327-612-005 | A318 OR A319 POST 28898 (27-1138) OR A320 POST 28898 (27-1138) OR A321 POST 28899 (27-1138)
27.50.00/14 | 575200-01-1 | 575200-200-010 | A319 PRE 26796 OR A320 PRE 26796
27.50.00/15 | 275449-05-1 | 122227-640-008 | A319 PRE 28898 (27-1138) OR A320 PRE 28898 (27-1138) OR A321 PRE 28899 (27-1138)
27.50.00/16 | 275117-01-2 | 275117-280-001 | A318 POST 39597 PRE 150773 OR A319 POST 39597 PRE 150773 OR A320 POST 39597 PRE 150773 OR A321 POST 39597 PRE 150773
27.50.01/01 | 313000-01-1 | 313200-869-002 | ALL
27.50.01/02 | 275446-01-1 | 122227-640-004 | ALL
27.50.01/03 | 275451-01-1 | 121327-612-002 | ALL
27.50.01/04 | 275100-01-2 | 275100-710-001 | A318 OR A319-PAX OR A319-VIP POST 162338 OR A320 OR A321
27.50.01/04 | 275100-03-1 | 275400-210-002 | A318 OR A319-PAX OR A319-VIP POST 162338 OR A320 OR A321
27.50.01/05 | 275100-02-1 | 275100-710-002 | ALL
27.50.01/06 | 275144-01-1 | 275144-200-001 | ALL
27.50.01/07 | 275117-01-1 | 275117-280-001 | A318 PRE 39597 OR A318 POST 39597 POST 150773 OR A319 PRE 39597 OR A319 POST 39597 POST 150773 OR A320 PRE 39597 OR A320 POST 39597 POST 150773 OR A321 PRE 39597 OR A321 POST 39597 POST 150773
27.50.01/08 | 275400-01-1 | 275400-200-001 | ALL
27.50.01/09 | 275446-04-1 | 275446-200-802 | A321
27.50.01/11 | 275449-03-1 | 121327-612-004 | A319 POST 25482 (27-1106) PRE 28898 (27-1138) OR A320 POST 25482 (27-1106) PRE 28898 (27-1138) OR A321 POST 26548 (27-1106) PRE 28899 (27-1138)
27.50.01/12 | 275449-06-1 | 121327-612-005 | A318 OR A319 POST 28898 (27-1138) OR A320 POST 28898 (27-1138) OR A321 POST 28899 (27-1138)
27.50.01/13 | 275449-05-1 | 122227-640-008 | A319 PRE 28898 (27-1138) OR A320 PRE 28898 (27-1138) OR A321 PRE 28899 (27-1138)
27.50.01/14 | 275117-01-2 | 275117-280-001 | A318 POST 39597 PRE 150773 OR A319 POST 39597 PRE 150773 OR A320 POST 39597 PRE 150773 OR A321 POST 39597 PRE 150773
27.64.00/02 | 276400-01-1 | 122227-640-005 | ALL
27.64.00/03 | 276400-02-1 | 276400-200-001 | ALL
27.80.00/01 | 313000-01-1 | 313200-869-002 | ALL
27.80.00/02 | 278468-01-1 | 122227-640-006 | ALL
27.80.00/03 | 278451-01-1 | 121327-612-003 | ALL
27.80.00/04 | 278100-03-1 | 278100-710-001 | A318 OR A319-PAX OR A319-VIP POST 162338 OR A320 OR A321
27.80.00/04 | 278100-03-2 | 278100-710-001 | A319-VIP PRE 162338
27.80.00/04 | 278100-04-1 | 278400-210-002 | A318 OR A319-PAX OR A319-VIP POST 162338 OR A320 OR A321
27.80.00/04 | 278100-04-2 | 278400-210-002 | A319-VIP PRE 162338
27.80.00/05 | 275117-01-1 | 275117-280-001 | A318 PRE 39597 OR A318 POST 39597 POST 150773 OR A319 PRE 39597 OR A319 POST 39597 POST 150773 OR A320 PRE 39597 OR A320 POST 39597 POST 150773 OR A321 PRE 39597 OR A321 POST 39597 POST 150773
27.80.00/06 | 278400-01-1 | 278400-200-001 | ALL
27.80.00/07 | 278468-02-1 | 278400-210-001 | ALL
27.80.00/08 | 275117-01-2 | 275117-280-001 | A318 POST 39597 PRE 150773 OR A319 POST 39597 PRE 150773 OR A320 POST 39597 PRE 150773 OR A321 POST 39597 PRE 150773
27.90.00/01 | 331400-01-1 | 331400-710-001 | ALL
27.90.00/02 | 279000-05-1 | 279600-710-018 | ALL
27.90.00/05 | 279000-05-1 | 279600-710-018 | ALL
27.90.00/07 | 279000-07-1 | 279600-740-001 | PRE 24135 (27-1070) PRE 26786 (27-1120)
28.11.00/01 | 281100-06-1 | 123228-281-804 | ALL
28.11.00/02 | 281100-02-1 | 281100-200-002 | ALL
28.11.00/07 | 281100-05-1 | 281100-210-801 | ALL
28.12.00/01 | 281247-01-1 | 281247-200-001 | ALL
28.12.00/02 | 281200-01-1 | 281200-210-001 | ALL
28.13.00/02 | 281100-02-1 | 281100-200-002 | ALL
28.13.00/03 | 281800-01-1 | 281800-700-001 | ALL
28.13.00/05 | 281800-01-1 | 281800-700-001 | ALL
28.15.00/01 | 313000-01-1 | 313200-869-002 | ALL
28.15.00/02 | 281500-01-1 | 281500-710-002 | A318 OR A319 OR A320-CEO
28.15.00/02 | 281500-01-2 | 281500-710-002 | A320-NEO
28.16.00/01 | 281600-01-1 | 281600-710-002 | A318 OR A319 OR A320
28.16.00/04 | 281600-04-1 | 281600-210-801 | PW1100G
28.18.00/01 | 281800-03-1 | 281800-200-002 | ALL
28.18.00/02 | 281800-04-1 | 281844-210-001 | ALL
28.18.00/03 | 281800-02-1 | 281800-200-001 | ALL
28.18.00/04 | 281800-01-1 | 281800-700-001 | ALL
28.18.00/05 | 281800-05-1 | 281852-210-001 | ALL
28.18.00/06 | 281800-06-1 | 281842-210-001 | ALL
28.18.00/07 | 281800-07-1 | 281841-210-001 | ALL
28.18.00/08 | 281800-08-1 | 281843-210-001 | ALL
28.18.00/09 | 281800-09-1 | 281851-210-001 | ALL
28.18.00/10 | 281800-10-1 | 281800-710-801 | EXCEPT-FAA A318 POST 150736 (28-1188) OR EXCEPT-FAA A319 POST 150736 (28-1188) PRE 154327 OR EXCEPT-FAA A320 POST 150736 (28-1188) PRE 154327
28.18.00/10 | 281800-10-2 | 281800-710-801 | FAA A318 POST 150736 (28-1188) OR FAA A319 POST 150736 (28-1188) PRE 154327 OR FAA A320 POST 150736 (28-1188) PRE 154327
28.18.00/11 | 281800-12-1 | 281800-210-801 | PW1100G
28.18.00/12 | 281800-13-1 | 282800-710-803 | A321 POST 162537 POST 163468
28.21.00/02 | 282100-05-1 | 282100-790-002 | ALL
28.21.00/03 | 282100-04-1 | 282100-710-005 | A318 OR A319 PRE 154327 OR A320 PRE 154327
28.21.00/04 | 282100-01-1 | 282100-710-002 | ALL
28.21.00/05 | 282100-02-1 | 282100-710-003 | A318 OR A319 PRE 154327 OR A320 PRE 154327
28.21.00/08 | 282100-03-1 | 282100-710-008 | ALL
28.21.00/10 | 282100-10-1 | 282100-720-802 | ALL
28.23.00/01 | 282300-01-1 | 282300-720-001 | A318 ETOPS OR A319 ETOPS OR A320 ETOPS OR A321-CEO ETOPS OR A321 LEAP-1A ETOPS
28.23.00/01 | 282300-01-2 | 282300-720-001 | NON-ETOPS
28.23.00/01 | 282300-01-3 | 282300-720-001 | A321 PW1100G ETOPS
28.24.00/01 | 282400-01-1 | 282400-790-003 | ALL
28.24.00/02 | 282400-02-1 | 282400-710-803 | ALL
28.25.00/02 | 282541-01-1 | 282541-200-001 | ALL
28.28.00/01 | 282800-01-1 | 282800-200-003 | A319 POST 25415 (28-1154), (28-1212) OR A319 POST 27113 (92-1009) OR A319 POST 160760 OR A320 POST 25415 (28-1118), (28-1132), (28-1145), (28-1224), (28-1225) OR A320 POST 160759 OR A321 POST 25415 (28-1134), (28-1141), (28-1184), (28-1236), (28-1240) OR A321 POST 161927
28.28.00/03 | 282800-03-1 | 123228-281-005 | A319 POST 25415 (28-1154), (28-1212) IF ACT(S) INSTALLED OR A319 POST 27113 (92-1009) OR A320 POST 25415 (28-1118), (28-1132), (28-1145), (28-1224), (28-1225) IF ACT(S) INSTALLED OR A321 POST 25415 (28-1134), (28-1141), (28-1184), (28-1236), (28-1240) IF ACT(S) INSTALLED OR A321 POST 161927 OR A319 POST 160760 OR A320 POST 160759
28.28.00/04 | 282800-04-1 | 282800-710-002 | A319 POST 25415 (28-1154), (28-1212) IF ACT(S) INSTALLED OR A319 POST 27113 (92-1009) OR A320 POST 25415 (28-1118), (28-1132), (28-1145), (28-1224), (28-1225) IF ACT(S) INSTALLED OR A321 POST 25415 (28-1134), (28-1141), (28-1184), (28-1236), (28-1240) IF ACT(S) INSTALLED OR A321 POST 161927 OR A319 POST 160760 OR A320 POST 160759
28.28.00/06 | 282800-06-1 | 282839-920-001 | A319 POST 25415 (28-1154), (28-1212) IF ACT(S) INSTALLED OR A319 POST 27113 (92-1009) OR A320 POST 25415 (28-1118), (28-1132), (28-1145), (28-1224), (28-1225) IF ACT(S) INSTALLED OR A321 POST 25415 (28-1134), (28-1141), (28-1184), (28-1236), (28-1240) IF ACT(S) INSTALLED OR A321 POST 161927 OR A319 POST 160760 OR A320 POST 160759
28.28.00/07 | 282800-07-1 | 282800-720-001 | A319 POST 25415 (28-1154), (28-1212) IF ACT(S) INSTALLED OR A319 POST 27113 (92-1009) OR A320 POST 25415 (28-1118), (28-1132), (28-1145), (28-1224), (28-1225) IF ACT(S) INSTALLED OR A321 POST 25415 (28-1134), (28-1141), (28-1184), (28-1236), (28-1240) IF ACT(S) INSTALLED OR A321 POST 161927 OR A319 POST 160760 OR A320 POST 160759
28.28.00/08 | 282800-08-1 | 282800-720-002 | A319 POST 25415 (28-1154), (28-1212) IF ACT(S) INSTALLED OR A320 POST 25415 (28-1118), (28-1132), (28-1145), (28-1224), (28-1225) IF ACT(S) INSTALLED OR A321 POST 25415 (28-1134), (28-1141), (28-1184), (28-1236), (28-1240) IF ACT(S) INSTALLED OR A321 POST 161927 OR A320 POST 160759
28.28.00/08 | 282800-58-1 | 282800-710-009 | A319 POST 27113 OR A319 POST 160760
28.28.00/09 | 282800-09-1 | 282800-200-002 | A319 POST 25415 IF ACT(S) INSTALLED OR A320 POST 25415 IF ACT(S) INSTALLED OR A321 POST 25415 IF ACT(S) INSTALLED OR A319 POST 27113 OR A319 POST 160760 OR A320 POST 160759 OR A321 POST 161927
28.28.00/09 | 282800-59-1 | 282800-200-006 | A319 POST 27113 OR A319 POST 160760
28.28.00/10 | 313000-01-1 | 313200-869-002 | ALL
28.28.00/12 | 282800-18-1 | 282800-790-004 | A319 POST 25415 (28-1154), (28-1212) OR A319 POST 27113 (92-1009) OR A319 POST 160760 OR A320 POST 25415 (28-1118), (28-1132), (28-1145), (28-1224), (28-1225) OR A320 POST 160759 OR A321-CEO POST 25415 (28-1134), (28-1141), (28-1184), (28-1236), (28-1240) OR A321 POST 161927
28.28.00/12 | 282800-18-2 | 282800-790-004 | A321-NEO POST 25415 (28-1134), (28-1141), (28-1184), (28-1236), (28-1240) IF ACT(S) INSTALLED
28.28.00/13 | 282800-05-1 | 282800-710-001 | A321 POST 25453 (28-1073), (28-1090), (28-1091), (28-1110), (28-1115), (28-1126), (28-1135) POST 25504 (28-1071) PRE 30229 (28-1134), (28-1137), (28-1141) IF ACT(S) INSTALLED OR A321 POST 28653 (28-1090), (28-1115) POST 25504 (28-1071) PRE 30229 (28-1134), (28-1137), (28-1141) IF ACT(S) INSTALLED
28.28.00/13 | 282800-05-2 | 282800-710-001 | A319 POST 25415 (28-1154), (28-1212) IF ACT(S) INSTALLED OR A320 POST 25415 (28-1118), (28-1132), (28-1145), (28-1224), (28-1225) IF ACT(S) INSTALLED OR A321 POST 25415 (28-1134), (28-1141), (28-1184), (28-1236), (28-1240) IF ACT(S) INSTALLED OR A321 POST 161927 OR A320 POST 160759
28.28.00/13 | 282800-55-1 | 282800-710-007 | A319 POST 27113 OR A319 POST 160760
28.28.00/14 | 282800-61-1 | 282800-710-015 | A319 POST 27113 OR A319 POST 160760 OR A320 POST 160759 OR A321 POST 161927
28.28.00/15 | 282800-62-1 | 282800-710-010 | A319 POST 27113 OR A319 POST 160760 OR A320 POST 160759 OR A321 POST 161927
28.28.00/16 | 282800-63-1 | 282800-710-011 | A319 POST 27113 OR A319 POST 160760 OR A320 POST 160759
28.28.00/17 | 282800-64-1 | 282800-710-012 | A319 POST 27113 OR A319 POST 160760 OR A320 POST 160759 OR A321 POST 161927
28.28.00/18 | 282800-60-1 | 282500-710-004 | A319 POST 27113
28.28.00/19 | 282800-21-1 | 282800-710-802 | A321 POST 161927
28.28.00/20 | 282800-20-1 | 282800-740-801 | A319 POST 160760 OR A320 POST 160759 OR A321 POST 161927
28.29.00/01 | 262200-02-1 | 262200-710-002 | ALL
28.29.00/02 | 282900-02-1 | 282900-710-002 | ALL
28.29.00/03 | 262200-02-1 | 262200-710-002 | ALL
28.42.00/01 | 313000-01-1 | 313200-869-002 | ALL
28.42.00/02 | 281100-01-2 | 123228-281-001 | ALL
28.46.00/01 | 313000-01-1 | 313200-869-002 | ALL
282801-01-1 | 282801-01-1 | 282800-200-004 | ACT
282802-01-1 | 282802-01-1 | 282800-200-005 | ACT
282803-01-1 | 282803-01-1 | 282800-200-008 | ACT
29.10.00/01 | 291000-01-1 | 291000-200-001 | ALL
29.10.00/03 | 291000-03-1 | 291000-200-003 | A320 PRE 21414 (29-1020) PRE 21999
29.10.00/04 | 291200-03-1 | 291000-200-005 | A320 PRE 21414 (29-1020) PRE 21999
29.10.00/05 | 291900-02-1 | 291000-220-002 | ALL
29.10.00/06 | 290000-01-1 | 291000-200-004 | A320 PRE 25365 (29-1076) OR A321 PRE 25365 (29-1076)
29.10.00/07 | 292000-01-1 | 292200-720-001 | A320 PRE 27189 (29-1100) OR A320 POST 28413
29.10.00/08 | 292000-02-1 | 292200-710-001 | A320 PRE 27189 (29-1100) OR A320 POST 28413
29.10.00/08 | 292000-05-1 | 292200-710-006 | A318 OR A319 OR A320 POST 27189 (29-1100) PRE 28413 OR A321
29.10.00/09 | 292251-02-1 | 292251-200-003 | A318 OR A319 OR A320 POST 27189 (29-1100) PRE 28413 OR A321
29.10.00/12 | 291900-02-1 | 291000-220-002 | ALL
29.10.00/13 | 291000-05-1 | 291400-680-001 | ALL
29.10.00/14 | 291000-09-1 | 291000-710-001 | A318 OR A319 OR A320 POST 22155 OR A320 PRE 22155 FOR ACTUATOR P/N E0 1100 AMENDMENT A, AB, AC, BC, C AND P/N A06 A00 SEE NOTE OR A321
29.10.00/15 | 272400-01-1 | 272400-710-002 | ALL
29.10.00/19 | 291000-08-1 | 291000-720-002 | ALL
29.10.00/20 | 291000-10-1 | 291000-720-001 | CEO
29.10.00/22 | 291000-14-1 | 291000-200-008 | A318 OR A319 OR A320 POST 21414 (29-1020) OR A320 POST 21999 OR A321
29.10.00/23 | 291000-15-1 | 123229-281-001 | ALL
29.10.00/24 | 291000-16-1 | 291400-680-003 | A320 PRE 24285 PRE 24857 PRE 25365 (29-1076) OR A321 PRE 22023 PRE 24857 PRE 25365 (29-1076)
29.10.00/25 | 291000-13-1 | 291400-680-002 | A320 POST 24857 PRE 25365 (29-1076) OR A321 POST 24857 PRE 25365 (29-1076)
29.10.00/26 | 292000-06-1 | 292200-920-002 | A320 PRE 27189 (29-1100) OR A320 POST 28413
29.10.00/27 | 292000-07-1 | 292200-280-002 | A318 OR A319 OR A320 POST 27189 (29-1100) PRE 28413 OR A321
29.10.00/28 | 290000-05-1 | 291000-210-002 | A318 OR A319 OR A320 POST 25365 (29-1076) OR A321 POST 25365 (29-1076)
29.10.00/29 | 292000-04-1 | 292200-720-003 | A318 OR A319 OR A320 POST 27189 (29-1100) PRE 28413 OR A321
29.10.00/32 | 291000-18-1 | 291700-680-001 | ALL
29.10.00/33 | 292251-01-1 | 292251-210-001 | A320 PRE 27189 (29-1100) OR A320 POST 28413
29.10.00/34 | 292000-09-1 | 292200-220-002 | P/N 762308
29.10.00/35 | 291000-19-1 | 292300-710-006 | POST 35938 (29-1126), (29-1145) OR POST 153173 (29-1156) OR POST 161262
29.10.00/36 | 291000-20-1 | 291000-710-004 | ALL
29.10.00/37 | 291000-06-1 | 292300-710-003 | ALL
29.10.00/38 | 291000-04-1 | 292300-710-002 | ALL
29.10.00/39 | 291000-21-1 | 292300-710-803 | POST 161741 (29-1173)
29.10.00/40 | 291000-22-1 | 291000-720-802 | NEO
29.30.00/01 | 272400-01-1 | 272400-710-002 | ALL
29.30.00/02 | 272400-01-1 | 272400-710-002 | ALL
29.30.00/03 | 313000-01-1 | 313200-869-002 | ALL
29.30.00/04 | 293400-01-1 | 293400-710-001 | ALL
29.30.00/05 | 293100-01-1 | 293100-710-001 | ALL
30.11.00/02 | 301151-01-1 | 301151-960-001 | P/N HC175*
30.11.00/03 | 301151-01-2 | 301151-960-001 | P/N SAS911* OR P/N SAS912*
30.11.00/04 | 301151-02-1 | 301151-960-802 | P/N 38E93*
30.21.00/01-C5 | 302149-C1-1 | 302149-200-001 | CFM56-5
30.21.00/01-I2 | 302149-I2-1 | 302149-200-010 | IAE
30.21.00/01-P6 | 302149-P3-1 | 302149-200-802 | PW6000A
30.21.00/03-I2 | 302100-I3-1 | 302149-200-804 | IAE
30.21.00/03-P6 | 302100-P6-1 | 302149-220-803 | PW6000A
30.31.00/01 | 313000-01-1 | 313200-869-002 | ALL
30.31.00/02 | 303100-01-1 | 303100-720-001 | ALL
30.42.00/01 | 313000-01-1 | 313200-869-002 | ALL
31.21.00/01 | 312100-01-1 | 312121-920-002 | CLOCK FITTED WITH BATTERY
31.33.00/02 | 313300-01-1 | 313355-920-001 | ALL
31.33.00/04 | 313300-03-1 | 313300-710-015 | ALL
31.33.00/06 | 313300-06-1 | 313600-710-021 | POST 34359 (31-1356), (31-1370), (31-1277), (31-1412) PRE 152624 (31-1379) OR POST 37085 (31-1280), (31-1321), (31-1367), (31-1404), (31-1459), (31-1475) PRE 152624 (31-1379)
31.33.00/07 | 313300-07-1 | 313300-710-803 | POST 37498 (31-1381), (31-1328), (31-1339) PRE 155351 (31-1426), (31-1427) OR POST 38076 (31-1310), (31-1375), (31-1343), (31-1470) PRE 155351 (31-1426), (31-1427)
31.33.00/08 | 313300-09-1 | 313600-710-802 | POST 154971 (31-1440) PRE 159168 (31-1484)
31.33.00/09 | 313000-01-1 | 313200-869-002 | ALL
31.33.00/FAA | 313300-08-1 | 313300-710-809 | FAA
31.50.00/01 | 316000-01-1 | 316000-710-002 | PRE 30368 (31-1193), (31-1234), (31-1382) OR POST 35270
31.50.00/07 | 331400-01-1 | 331400-710-001 | ALL
31.60.00/01 | 316000-01-1 | 316000-710-002 | PRE 30368 (31-1193), (31-1234), (31-1382) OR POST 35270
31.60.01/02 | 315000-01-1 | 316000-740-005 | POST 30368 (31-1193), (31-1234), (31-1382) PRE 35270
31.60.01/03 | 315000-04-1 | 316000-710-006 | POST 30368 (31-1193), (31-1234), (31-1382) PRE 35270
31.60.01/04 | 315000-02-1 | 316000-710-005 | POST 30368 (31-1193), (31-1234), (31-1382) PRE 35270
32.11.00/02 | 321000-01-1 | 122232-640-001 | ALL
32.11.00/03 | 321113-04-1 | 121432-614-003 | ALL
32.11.00/04 | 321113-03-1 | 121232-611-004 | ALL
32.11.00/05 | 321127-01-1 | 321127-200-001 | ALL
32.11.00/13 | 321111-03-1 | 321111-200-001 | A318 OR A319 OR A320 POST 22266 (32-1063) OR A321
32.11.00/14 | 321111-01-2 | 321111-920-001 | A318 PRE 161202 OR A319 PRE 161202 OR A320 PRE 161202 OR A321 PRE 161346 OR IF ANY NON 10-XXXXXX P/N MLG LRU INSTALLED, NOTE
32.11.00/14 | 321111-01-3 | 321111-920-001 | A318 POST 161202 IF ANY 10-XXXXXX P/N MLG LRU INSTALLED, NOTE OR A319 POST 161202 IF ANY 10-XXXXXX P/N MLG LRU INSTALLED, NOTE OR A320 POST 161202 IF ANY 10-XXXXXX P/N MLG LRU INSTALLED, NOTE OR A321 POST 161346 IF ANY 10-XXXXXX P/N MLG LRU INSTALLED, NOTE
32.11.00/15 | 321100-15-1 | 321100-220-006 | ALL
32.11.00/20 | 323100-09-1 | 323100-220-002 | A318 PRE 161202 OR A319 PRE 161202 OR A320 PRE 161202 OR A321 PRE 161346 OR IF NON 10-XXXXXX RETRACTION ACTUATOR INSTALLED
32.11.00/20 | 323100-09-2 | 323100-220-002 | A318 POST 161202 IF 10-XXXXXX RETRACTION ACTUATOR INSTALLED OR A319 POST 161202 IF 10-XXXXXX RETRACTION ACTUATOR INSTALLED OR A320 POST 161202 IF 10-XXXXXX RETRACTION ACTUATOR INSTALLED OR A321 POST 161346 IF 10-XXXXXX RETRACTION ACTUATOR INSTALLED
32.21.00/01 | 322000-01-1 | 122232-640-002 | ALL
32.21.00/02 | 322127-01-1 | 322100-200-003 | ALL
32.21.00/03 | 322113-01-1 | 121232-610-002 | ALL
32.21.00/05 | 322111-01-1 | 322100-200-802 | PRE 161203 OR IF ANY NON 10-XXXXXX P/N NLG LRU INSTALLED, NOTE
32.21.00/05 | 322111-01-2 | 322100-200-802 | POST 161203 IF ANY 10-XXXXXX P/N NLG LRU INSTALLED, NOTE
32.21.00/07 | 322100-07-1 | 322100-200-016 | ALL
32.21.00/09 | 323100-08-1 | 323122-920-001 | PRE 161203 OR IF NON 10-XXXXXX ACTUATING CYLINDER INSTALLED
32.21.00/09 | 323100-08-2 | 323122-920-001 | POST 161203 IF 10-XXXXXX ACTUATING CYLINDER INSTALLED
32.30.00/01 | 323000-01-1 | 323000-200-002 | ALL
32.30.00/02 | 323100-01-1 | 326900-740-001 | ALL
32.30.00/03 | 321000-01-1 | 122232-640-001 | ALL
32.30.00/03 | 322000-01-1 | 122232-640-002 | ALL
32.30.00/05 | 323100-06-1 | 326100-710-001 | ALL
32.30.00/06 | 323100-05-1 | 323000-200-001 | ALL
32.30.00/07 | 323100-02-1 | 323100-200-001 | ALL
32.30.00/08 | 323300-05-2 | 323300-710-001 | ALL
32.30.00/09 | 323300-01-1 | 323300-200-002 | ALL
32.30.00/11 | 323100-03-1 | 323100-710-001 | ALL
32.30.00/12 | 323100-04-1 | 323100-710-005 | ALL
32.30.00/15 | 323300-04-1 | 323300-200-001 | ALL
32.30.00/16 | 323000-16-1 | 528100-220-002 | ALL
32.30.00/17 | 323000-17-1 | 323100-720-008 | POST 37866 (32-1346), (32-1349)
32.30.00/18 | 323000-16-1 | 528100-220-002 | ALL
32.30.00/19 | 323000-19-1 | 323100-210-002 | ALL
32.30.00/20 | 323100-09-1 | 323100-220-002 | A318 PRE 161202 OR A319 PRE 161202 OR A320 PRE 161202 OR A321 PRE 161346 OR IF NON 10-XXXXXX RETRACTION ACTUATOR INSTALLED
32.30.00/20 | 323100-09-2 | 323100-220-002 | A318 POST 161202 IF 10-XXXXXX RETRACTION ACTUATOR INSTALLED OR A319 POST 161202 IF 10-XXXXXX RETRACTION ACTUATOR INSTALLED OR A320 POST 161202 IF 10-XXXXXX RETRACTION ACTUATOR INSTALLED OR A321 POST 161346 IF 10-XXXXXX RETRACTION ACTUATOR INSTALLED
32.30.00/21 | 323100-08-1 | 323122-920-001 | PRE 161203 OR IF NON 10-XXXXXX ACTUATING CYLINDER INSTALLED
32.30.00/21 | 323100-08-2 | 323122-920-001 | POST 161203 IF 10-XXXXXX ACTUATING CYLINDER INSTALLED
32.30.00/22 | 321111-01-2 | 321111-920-001 | A318 PRE 161202 OR A319 PRE 161202 OR A320 PRE 161202 OR A321 PRE 161346 OR IF ANY NON 10-XXXXXX P/N MLG LRU INSTALLED, NOTE
32.30.00/22 | 321111-01-3 | 321111-920-001 | A318 POST 161202 IF ANY 10-XXXXXX P/N MLG LRU INSTALLED, NOTE OR A319 POST 161202 IF ANY 10-XXXXXX P/N MLG LRU INSTALLED, NOTE OR A320 POST 161202 IF ANY 10-XXXXXX P/N MLG LRU INSTALLED, NOTE OR A321 POST 161346 IF ANY 10-XXXXXX P/N MLG LRU INSTALLED, NOTE
32.30.00/23 | 322111-01-1 | 322100-200-802 | PRE 161203 OR IF ANY NON 10-XXXXXX P/N NLG LRU INSTALLED, NOTE
32.30.00/23 | 322111-01-2 | 322100-200-802 | POST 161203 IF ANY 10-XXXXXX P/N NLG LRU INSTALLED, NOTE
32.30.00/24 | 323105-04-1 | 323100-720-803 | ALL
32.30.00/25 | 323105-05-1 | 323100-720-804 | ALL
32.40.00/01 | 324100-01-1 | 324100-210-003 | ALL
32.40.00/02 | 324227-01-1 | 324227-210-003 | ALL
32.40.00/03 | 324900-01-1 | 324900-720-001 | A/C WITH TPIS INSTALLED
32.40.00/04 | 313000-01-1 | 313200-869-002 | ALL
32.40.00/05 | 324411-01-1 | 324411-200-001 | ETOPS
32.40.00/05 | 324411-01-2 | 324411-200-001 | NON-ETOPS
32.40.00/06 | 324311-01-1 | 324311-210-001 | PRE 26925
32.40.00/08 | 324300-01-1 | 324300-710-802 | PRE 26925
32.40.00/08 | 324300-01-3 | 324300-710-802 | POST 26925
32.40.00/09 | 324300-02-1 | 324200-710-003 | ALL
32.40.00/11 | 324100-03-1 | 324100-210-004 | A/C WITH WHEEL MOUNTED TIRE PRESSURE INDICATORS INSTALLED
32.40.00/13 | 324500-01-1 | 324500-710-001 | PRE 26925 PRE 38846 (32-1342)
32.40.00/14 | 324000-14-1 | 324200-720-004 | POST 26925 OR POST 30062 (32-1201)
32.40.00/16 | 324000-16-1 | 324000-210-801 | ALL
32.40.00/17 | 324000-17-1 | 324400-720-002 | ALL
32.40.00/18 | 324500-01-2 | 324500-710-001 | POST 26925 OR POST 38846 (32-1342)
32.50.00/01 | 322000-01-1 | 122232-640-002 | ALL
32.50.00/02 | 322111-01-1 | 322100-200-802 | PRE 161203 OR IF ANY NON 10-XXXXXX P/N NLG LRU INSTALLED, NOTE
32.50.00/02 | 322111-01-2 | 322100-200-802 | POST 161203 IF ANY 10-XXXXXX P/N NLG LRU INSTALLED, NOTE
321101-01-2 | 321101-01-2 | 321100-200-008 | ALL
321103-01-1 | 321103-01-1 | 321100-200-009 | ALL
321105-03-1 | 321111-01-2 | 321111-920-001 | A318 PRE 161202 OR A319 PRE 161202 OR A320 PRE 161202 OR A321 PRE 161346 OR IF ANY NON 10-XXXXXX P/N MLG LRU INSTALLED, NOTE
321110-03-1 | 321111-01-2 | 321111-920-001 | A318 PRE 161202 OR A319 PRE 161202 OR A320 PRE 161202 OR A321 PRE 161346 OR IF ANY NON 10-XXXXXX P/N MLG LRU INSTALLED, NOTE
321111-02-1 | 321111-01-2 | 321111-920-001 | A318 PRE 161202 OR A319 PRE 161202 OR A320 PRE 161202 OR A321 PRE 161346 OR IF ANY NON 10-XXXXXX P/N MLG LRU INSTALLED, NOTE
321111-03-2 | 321111-07-1 | 321100-220-012 | A319 PRE 25485 OR A320 PRE 25485 (32-1164) OR A321 PRE 25485 (32-1164)
321116-02-1 | 321111-01-2 | 321111-920-001 | A318 PRE 161202 OR A319 PRE 161202 OR A320 PRE 161202 OR A321 PRE 161346 OR IF ANY NON 10-XXXXXX P/N MLG LRU INSTALLED, NOTE
321141-01-1 | 321111-01-2 | 321111-920-001 | A318 PRE 161202 OR A319 PRE 161202 OR A320 PRE 161202 OR A321 PRE 161346 OR IF ANY NON 10-XXXXXX P/N MLG LRU INSTALLED, NOTE
321141-01-2 | 321141-01-2 | 321100-220-013 | A320 PRE 21982 (32-1053)
321146-01-1 | 321146-01-1 | 321100-200-018 | ALL
321147-01-1 | 323100-09-1 | 323100-220-002 | A318 PRE 161202 OR A319 PRE 161202 OR A320 PRE 161202 OR A321 PRE 161346 OR IF NON 10-XXXXXX RETRACTION ACTUATOR INSTALLED
321156-01-1 | 321156-01-1 | 321100-200-019 | A319 PRE 26644 OR A320 PRE 26644
321156-01-2 | 321156-01-2 | 321100-200-019 | A318 OR A319 POST 26644 OR A320 POST 26644 OR A321
321169-01-1 | 321111-01-2 | 321111-920-001 | A318 PRE 161202 OR A319 PRE 161202 OR A320 PRE 161202 OR A321 PRE 161346 OR IF ANY NON 10-XXXXXX P/N MLG LRU INSTALLED, NOTE
321171-01-1 | 323100-09-1 | 323100-220-002 | A318 PRE 161202 OR A319 PRE 161202 OR A320 PRE 161202 OR A321 PRE 161346 OR IF NON 10-XXXXXX RETRACTION ACTUATOR INSTALLED
321180-01-1 | 321111-01-3 | 321111-920-001 | A318 POST 161202 IF ANY 10-XXXXXX P/N MLG LRU INSTALLED, NOTE OR A319 POST 161202 IF ANY 10-XXXXXX P/N MLG LRU INSTALLED, NOTE OR A320 POST 161202 IF ANY 10-XXXXXX P/N MLG LRU INSTALLED, NOTE OR A321 POST 161346 IF ANY 10-XXXXXX P/N MLG LRU INSTALLED, NOTE
321181-01-1 | 321111-01-3 | 321111-920-001 | A318 POST 161202 IF ANY 10-XXXXXX P/N MLG LRU INSTALLED, NOTE OR A319 POST 161202 IF ANY 10-XXXXXX P/N MLG LRU INSTALLED, NOTE OR A320 POST 161202 IF ANY 10-XXXXXX P/N MLG LRU INSTALLED, NOTE OR A321 POST 161346 IF ANY 10-XXXXXX P/N MLG LRU INSTALLED, NOTE
321182-01-1 | 321111-01-3 | 321111-920-001 | A318 POST 161202 IF ANY 10-XXXXXX P/N MLG LRU INSTALLED, NOTE OR A319 POST 161202 IF ANY 10-XXXXXX P/N MLG LRU INSTALLED, NOTE OR A320 POST 161202 IF ANY 10-XXXXXX P/N MLG LRU INSTALLED, NOTE OR A321 POST 161346 IF ANY 10-XXXXXX P/N MLG LRU INSTALLED, NOTE
321183-01-1 | 321111-01-3 | 321111-920-001 | A318 POST 161202 IF ANY 10-XXXXXX P/N MLG LRU INSTALLED, NOTE OR A319 POST 161202 IF ANY 10-XXXXXX P/N MLG LRU INSTALLED, NOTE OR A320 POST 161202 IF ANY 10-XXXXXX P/N MLG LRU INSTALLED, NOTE OR A321 POST 161346 IF ANY 10-XXXXXX P/N MLG LRU INSTALLED, NOTE
321184-01-1 | 323100-09-2 | 323100-220-002 | A318 POST 161202 IF 10-XXXXXX RETRACTION ACTUATOR INSTALLED OR A319 POST 161202 IF 10-XXXXXX RETRACTION ACTUATOR INSTALLED OR A320 POST 161202 IF 10-XXXXXX RETRACTION ACTUATOR INSTALLED OR A321 POST 161346 IF 10-XXXXXX RETRACTION ACTUATOR INSTALLED
321185-01-1 | 321111-01-3 | 321111-920-001 | A318 POST 161202 IF ANY 10-XXXXXX P/N MLG LRU INSTALLED, NOTE OR A319 POST 161202 IF ANY 10-XXXXXX P/N MLG LRU INSTALLED, NOTE OR A320 POST 161202 IF ANY 10-XXXXXX P/N MLG LRU INSTALLED, NOTE OR A321 POST 161346 IF ANY 10-XXXXXX P/N MLG LRU INSTALLED, NOTE
321186-01-1 | 323100-09-2 | 323100-220-002 | A318 POST 161202 IF 10-XXXXXX RETRACTION ACTUATOR INSTALLED OR A319 POST 161202 IF 10-XXXXXX RETRACTION ACTUATOR INSTALLED OR A320 POST 161202 IF 10-XXXXXX RETRACTION ACTUATOR INSTALLED OR A321 POST 161346 IF 10-XXXXXX RETRACTION ACTUATOR INSTALLED
322105-03-1 | 322111-01-1 | 322100-200-802 | PRE 161203 OR IF ANY NON 10-XXXXXX P/N NLG LRU INSTALLED, NOTE
322110-03-1 | 322111-01-1 | 322100-200-802 | PRE 161203 OR IF ANY NON 10-XXXXXX P/N NLG LRU INSTALLED, NOTE
322141-01-1 | 322141-01-1 | 322100-200-018 | ALL
322142-01-1 | 322142-01-1 | 322100-200-013 | ALL
322143-01-1 | 322143-01-1 | 322100-200-014 | ALL
322144-01-1 | 322144-01-1 | 322100-200-012 | ALL
322145-01-1 | 322145-01-1 | 322100-200-009 | ALL
322151-01-1 | 322151-01-1 | 322100-200-015 | ALL
322152-01-1 | 323100-08-1 | 323122-920-001 | PRE 161203 OR IF NON 10-XXXXXX ACTUATING CYLINDER INSTALLED
322158-01-1 | 323100-08-1 | 323122-920-001 | PRE 161203 OR IF NON 10-XXXXXX ACTUATING CYLINDER INSTALLED
322180-01-1 | 322111-01-2 | 322100-200-802 | POST 161203 IF ANY 10-XXXXXX P/N NLG LRU INSTALLED, NOTE
322181-01-1 | 322111-01-2 | 322100-200-802 | POST 161203 IF ANY 10-XXXXXX P/N NLG LRU INSTALLED, NOTE
322182-01-1 | 323100-08-2 | 323122-920-001 | POST 161203 IF 10-XXXXXX ACTUATING CYLINDER INSTALLED
322183-01-1 | 323100-08-2 | 323122-920-001 | POST 161203 IF 10-XXXXXX ACTUATING CYLINDER INSTALLED
33.14.00/01 | 331400-01-1 | 331400-710-001 | ALL
33.48.00/01 | 334800-01-1 | 334800-200-802 | POST 156278 PRE 157104
33.51.00/01 | 335100-01-1 | 335100-710-001 | ALL
33.51.00/02 | 335100-02-1 | 335100-710-002 | POST 25386 PRE 31381 OR POST 28166 PRE 31381 OR POST 20457 PRE 31381 OR POST 30538 PRE 31381 OR POST 22681 PRE 31319 OR POST 27353 PRE 31319
33.51.00/03 | 335100-03-1 | 335100-710-003 | ALL
33.51.00/04 | 335100-04-1 | 335139-920-001 | POST 25386 PRE 31381 OR POST 28166 PRE 31381 OR POST 20457 PRE 31381 OR POST 30538 PRE 31381 OR POST 22681 PRE 31319 OR POST 27353 PRE 31319
33.51.00/06 | 335100-06-1 | 335100-720-001 | ALL
33.51.00/10 | 335100-10-1 | 335100-710-805 | ALL
33.51.00/11 | 335100-11-1 | 335100-710-804 | ALL
34.13.00/01 | 341300-01-1 | 341300-710-002 | ALL
34.13.00/01 | 341300-03-1 | 341300-710-007 | ALL
34.13.00/02 | 341300-02-1 | 341300-710-001 | ALL
34.13.00/06 | 341300-07-1 | 341000-170-001 | ALL
34.13.00/07 | 341300-09-1 | 341300-710-009 | POST 35871 (34-1397) OR POST 154033 (34-1543) OR POST 159281 (34-1658), (34-1659) PRE 160249
34.13.00/08 | 341300-11-1 | 341000-170-004 | ALL
34.13.00/09 | 341300-13-1 | 341300-720-010 | ALL
34.14.00/03 | 341300-05-1 | 341000-710-009 | ALL
34.20.00/01 | 342200-05-1 | 342225-790-001 | POST 27620 (34-1261), (34-1372), (34-1502) PRE 33497 (34-1280) OR POST 37285 (34-1261), (34-1502) PRE 33497 (34-1280)
34.20.00/02 | 342200-02-1 | 342225-170-001 | POST 27620 (34-1261), (34-1372), (34-1502) PRE 33497 (34-1280) OR POST 37285 (34-1261), (34-1502) PRE 33497 (34-1280)
34.20.00/03 | 342000-03-1 | 342225-710-001 | POST 27620 (34-1261), (34-1372), (34-1502) PRE 33497 (34-1280) OR POST 37285 (34-1261), (34-1502) PRE 33497 (34-1280)
34.21.00/01 | 342100-01-1 | 342100-790-001 | PRE 27620 (34-1261), (34-1372), (34-1502) PRE 37285 (34-1261) OR POST 33497 (34-1280)
34.21.00/02 | 342100-02-1 | 341000-170-003 | PRE 27620 (34-1261), (34-1372), (34-1502) PRE 37285 (34-1261) OR POST 33497 (34-1280)
34.22.00/01 | 342200-01-1 | 342200-710-001 | ALL
34.41.00/01 | 344100-01-1 | 531511-760-002 | PRE 24427 (53-1157) POST 26117 (34-1152), (34-1536) OR PRE 24427 (53-1157) POST 26270 (34-1152), (34-1582) OR PRE 24427 (53-1157) POST 25819 (34-1176), (34-1237), (34-1457), (34-1621), (34-1622) OR PRE 24427 (53-1157) POST 25529 (34-1091), (34-1457), (34-1585)
34.42.00/01 | 344200-01-1 | 344200-750-001 | PRE 39454 P/N 822-2365-022 NOT INSTALLED NOTE
34.42.00/02 | 344200-03-1 | 344211-615-001 | ALL
34.48.00/01 | 344800-01-1 | 344800-710-001 | (E)GPWS INSTALLED
34.48.00/01 | 344800-03-1 | 344300-740-004 | T2CAS INSTALLED
34.48.00/01 | 344800-04-1 | 347200-740-001 | T/TISS (OR T3CAS) INSTALLED
34.48.00/03 | 331400-01-1 | 331400-710-001 | ALL
34.52.00/02 | 345200-02-1 | 345200-720-006 | POST 20354 (34-1015)
34.52.00/03 | 345200-04-1 | 345200-720-009 | POST 32007 (34-1268) PRE 34783 (34-1321)
35.10.00/01 | 351000-01-1 | 351241-710-001 | ALL
35.10.00/02 | 351351-01-1 | 351200-710-001 | ALL
35.10.00/03 | 351241-01-1 | 351241-200-001 | ALL
35.10.00/04 | 351241-02-1 | 351241-750-001 | ALL
35.10.00/05 | 351141-01-1 | 351141-750-002 | ALL
35.10.00/08 | 351000-08-1 | 351000-720-001 | ALL
35.10.00/10 | 351000-10-1 | 351300-200-802 | ALL
35.20.00/01 | 352000-01-1 | 352300-710-001 | A318 OR A319 PRE 33125 (35-1072) OR A320 OR A321
35.20.00/02 | 352000-02-1 | 352300-720-003 | A318 OR A319 PRE 33125 (35-1072) OR A320 OR A321
35.20.00/03 | 352142-01-1 | 352100-920-001 | A318 OR A319 PRE 33125 (35-1072) OR A320 OR A321
35.20.00/04 | 352000-04-1 | 352141-920-801 | POST 155338 (25-1B57), (25-1B78), (25-1BBG), (25-1BBN), (25-1BBP), (25-1BBQ), (25-1BBR), (25-1BC0), (25-1BCD), (25-1BCP) OR POST 155409 (25-1B51), (25-1B52), (25-1B58), (25-1B64), (25-1B78), (25-1B97), (25-1B98), (25-1BB0), (25-1BBF), (25-1BBG), (25-1BBK), (25-1BBM), (25-1BBN), (25-1BBS), (25-1BBU), (25-1BC1), (25-1BC2), (25-1BC3), (25-1BCD), (25-1BCE), (25-1BCR)
35.20.01/01 | 352001-01-1 | 352100-750-001 | A319 POST 33125 (35-1072)
35.20.01/02 | 352001-02-1 | 352300-720-006 | A319 POST 33125 (35-1072)
35.20.01/03 | 352001-03-1 | 352300-720-007 | A319 POST 33125 (35-1072)
35.20.01/04 | 352001-04-1 | 352300-720-004 | A319 POST 33125 (35-1072)
35.20.01/05 | 352001-05-1 | 352300-720-005 | A319 POST 33125 (35-1072)
35.20.01/06 | 352001-06-1 | 352300-710-004 | A319 POST 33125 (35-1072)
35.20.01/07 | 352001-05-1 | 352300-720-005 | A319 POST 33125 (35-1072)
35.20.01/08 | 352001-08-1 | 352100-710-802 | A319 POST 153555 (35-1062), (35-1072)
35.20.01/09 | 352001-09-1 | 352100-720-802 | A319 POST 153555 (35-1062), (35-1072)
35.30.00/01 | 353000-01-1 | 353242-210-002 | ALL
35.30.00/02 | 353000-02-1 | 353242-750-001 | ALL
35.30.00/04 | 353000-05-1 | 353000-210-006 | A/C WITH PROTECTIVE BREATHING EQUIPMENT (SMOKE HOODS) INSTALLED
35.30.00/05 | 353000-06-1 | 353000-920-001 | A/C WITH PROTECTIVE BREATHING EQUIPMENT (SMOKE HOODS) INSTALLED
35.30.00/06 | 353000-07-1 | 353000-220-001 | ALL
36.11.00/01 | 313000-01-1 | 313200-869-002 | ALL
36.11.00/02 | 361143-01-1 | 361143-100-001 | CEO
36.11.00/03 | 361100-01-1 | 361153-720-001 | CEO
36.11.00/04 | 361141-03-1 | 361141-200-001 | CFM56-5
36.11.00/05 | 361141-04-1 | 361141-200-010 | IAE
36.11.00/05 | 361141-05-1 | 361141-200-801 | PW6000A
36.11.00/06 | 262100-05-1 | 262100-710-004 | ALL
36.11.01/01 | 361100-02-1 | 361153-720-802 | PW1100G
36.11.01/01 | 361100-03-1 | 361153-720-803 | LEAP-1A
36.11.01/02 | 361141-06-1 | 361141-200-802 | PW1100G
36.11.01/03 | 361141-07-1 | 361141-200-803 | LEAP-1A
36.12.00/01 | 361251-01-2 | 361251-200-001 | PRE 24206 (36-1028) PRE 30588
36.12.00/02 | 361251-01-1 | 361251-200-001 | CEO POST 159954 POST 24206 (36-1028) OR CEO POST 159954 POST 30588 OR NEO POST 24206 (36-1028) OR NEO POST 30588
36.12.00/02 | 361251-01-3 | 361251-200-001 | CEO PRE 159954 POST 24206 (36-1028) OR CEO PRE 159954 POST 30588
36.12.00/03 | 361200-01-1 | 361200-710-002 | ALL
36.12.00/04 | 361148-01-1 | 361148-790-001 | ALL
36.12.00/05 | 361200-03-1 | 361200-790-003 | ALL
36.12.00/06 | 361100-05-1 | 361241-920-001 | PRE 32027 (36-1043)
36.12.00/07 | 361200-02-1 | 361200-790-002 | ALL
38.10.00/01 | 381000-01-1 | 381000-670-002 | ALL
38.31.01/03 | 383100-02-1 | 383167-610-001 | A318 OR A319 OR A320 POST 20109 PRE 21891 OR A320 POST 21999 PRE 21891 OR A321
38.31.01/05 | 383100-06-1 | 383100-100-018 | A318 OR A319 OR A320 POST 20109 PRE 21891 OR A320 POST 21999 PRE 21891 OR A321
38.31.01/06 | 383100-05-1 | 383161-210-001 | A318 OR A319 OR A320 POST 20109 PRE 21891 OR A320 POST 21999 PRE 21891 OR A321
38.31.01/07 | 383100-07-1 | 383100-100-004 | A318 OR A319 OR A320 POST 20109 PRE 21891 OR A320 POST 21999 PRE 21891 OR A321
38.31.02/01 | 383102-01-1 | 383174-210-801 | A320 PRE 20109 PRE 21999
38.32.00/02 | 383200-01-1 | 383200-100-002 | POST 26364 OR POST 26368 OR POST 28225 (38-1055)
38.40.00/01 | 384142-01-1 | 384100-610-001 | ALL
38.40.00/02 | 384242-01-1 | 384200-610-001 | A319 POST 22628 (38-1063), (38-1085) OR A319 POST 25084 (38-1063), (38-1085) OR A320 POST 20288 OR A320 POST 21367 (38-1013) OR A320 POST 22630 OR A320 POST 25083 OR A321 POST 22628 (38-1063), (38-1097) OR A321 POST 25084 (38-1063), (38-1097)
38.40.00/03 | 384241-01-1 | 384200-210-001 | A319 POST 22628 (38-1063), (38-1085) OR A319 POST 25084 (38-1063), (38-1085) OR A320 POST 22630 OR A320 POST 25083 OR A321 POST 22628 (38-1063), (38-1097) OR A321 POST 25084 (38-1063), (38-1097)
38.40.00/04 | 384241-02-1 | 384200-610-002 | A320 POST 21367 (38-1013) PRE 22630 PRE 25083 OR A320 POST 20288
44.34.00/02 | 443400-02-1 | 443400-820-001 | POST 36475 (23-1321), (44-1025), (44-1028), (44-1037), (44-1038), (44-1041) IF ON BOARD GSM-SYSTEM ACTIVATED
46.40.00/01 | 464000-02-1 | 443400-820-802 | POST 152780 (44-1065) PRE 155971 (44-1065) IF OMTS ACTIVATED
47.00.00/01 | 470000-01-1 | 471041-920-001 | POST 38196 OR POST 150500 (47-1002), (47-1004), (47-1007), (47-1021), (47-1023), (47-1026), (47-1029), (47-1032), (47-1035), (47-1041), (47-1044), (47-1047)
47.00.00/02 | 470000-02-1 | 471043-920-001 | POST 38196 OR POST 150500 (47-1002), (47-1004), (47-1007), (47-1021), (47-1023), (47-1026), (47-1029), (47-1032), (47-1035), (47-1041), (47-1044), (47-1047)
49.12.00/01-13 | 491200-B2-1 | 491200-210-804 | 131-9(A)
49.12.00/01-32 | 491200-A2-1 | 491200-210-005 | APS 3200
49.12.00/02-36 | 491200-02-1 | 491200-210-002 | GTCP 36-300
49.13.00/01-13 | 491300-B1-1 | 491300-200-003 | 131-9(A)
49.13.00/01-32 | 491300-A1-1 | 491300-200-002 | APS 3200
49.13.00/01-36 | 491300-01-1 | 491300-200-001 | GTCP 36-300
49.16.00/01-13 | 491600-B1-1 | 491600-200-002 | 131-9(A)
49.16.00/02-36 | 491600-01-1 | 491600-210-001 | GTCP 36-300
49.16.00/03-32 | 491600-A1-1 | 491600-210-002 | APS 3200
49.16.00/03-36 | 491600-02-1 | 491600-710-001 | A320 GTCP 36-300 PRE 21817 PRE 21999
49.16.00/04-13 | 491600-B4-1 | 491600-710-804 | A320 131-9(A) PRE 21817 PRE 21999
49.16.00/04-32 | 491600-A2-1 | 491600-710-002 | A320 APS 3200 PRE 21817 PRE 21999
49.21.00/01-32 | 492100-A1-1 | 492100-920-802 | APS 3200
49.21.00/05-13 | 492100-B5-1 | 492100-920-007 | 131-9(A)
49.23.00/01-32 | 492300-A1-1 | 492300-920-801 | APS 3200
49.30.00/02-13 | 493000-B1-1 | 493241-920-001 | 131-9(A)
49.31.00/01-36 | 493100-01-1 | 493211-210-001 | GTCP 36-300
49.40.00/01-13 | 313000-01-1 | 313200-869-002 | ALL
49.40.00/01-32 | 313000-01-1 | 313200-869-002 | ALL
49.40.00/01-36 | 313000-01-1 | 313200-869-002 | ALL
49.40.00/02-13 | 494000-B2-1 | 494141-220-001 | 131-9(A)
49.40.00/02-32 | 494000-A1-1 | 494141-920-001 | APS 3200
49.40.00/03-36 | 494141-01-1 | 494141-220-002 | GTCP 36-300
49.51.20/01-36 | 313000-01-1 | 313200-869-002 | ALL
49.51.20/02-36 | 495100-01-1 | 495152-600-001 | GTCP 36-300
49.61.00/01-36 | 313000-01-1 | 313200-869-002 | ALL
49.62.00/01-13 | 262200-02-1 | 262200-710-002 | ALL
49.62.00/01-32 | 262200-02-1 | 262200-710-002 | ALL
49.62.00/01-36 | 262200-02-1 | 262200-710-002 | ALL
49.62.00/02-13 | 262200-06-1 | 262200-710-004 | ALL
49.62.00/02-32 | 262200-06-1 | 262200-710-004 | ALL
49.62.00/02-36 | 262200-06-1 | 262200-710-004 | ALL
49.62.00/03-13 | 262200-02-1 | 262200-710-002 | ALL
49.62.00/03-32 | 262200-02-1 | 262200-710-002 | ALL
49.62.00/03-36 | 262200-02-1 | 262200-710-002 | ALL
49.70.00/01-32 | 313000-01-1 | 313200-869-002 | ALL
49.70.00/01-36 | 313000-01-1 | 313200-869-002 | ALL
49.80.00/01-13 | 498000-B1-1 | 498100-200-017 | 131-9(A)
49.80.00/04-32 | 498000-A4-1 | 498100-200-016 | APS 3200
49.80.00/04-36 | 498100-04-1 | 498100-200-015 | GTCP 36-300
49.90.00/01-32 | 313000-01-1 | 313200-869-002 | ALL
49.90.00/02-32 | 499000-A1-1 | 499141-920-001 | APS 3200 PRE 25757 PRE 35864 (49-1099), (49-1112)
49.91.00/01-13 | 313000-01-1 | 313200-869-002 | ALL
49.91.00/02-36 | 499141-01-1 | 499145-200-002 | GTCP 36-300 PRE 24498 (49-1039), (49-1041), (49-1053)
49.93.00/01-36 | 313000-01-1 | 313200-869-002 | ALL
52.10.00/01 | 521000-01-1 | 521000-210-004 | IF NOT CONNECTED TO CIDS
52.10.00/02 | 521000-07-1 | 521000-200-001 | PRE 37807 (52-1155)
52.10.00/02 | 521000-09-1 | 521000-720-004 | PRE 37807 (52-1155)
52.10.00/02 | 521000-18-1 | 521000-720-802 | PRE 37807 (52-1155)
52.10.00/03 | 521121-01-1 | 122252-640-006 | ALL
52.10.00/04 | 521121-02-1 | 122252-640-014 | POST 24389 (52-1057), (52-1060) OR POST 25675 (52-1085) OR POST 20234 (25-1055), (25-1218), (25-1258), (25-1335), (25-1419), (25-1692), (25-1B07), (25-1B99), (25-1BC9)
52.10.00/05 | 521000-14-1 | 122252-640-016 | ALL
52.10.00/06 | 521000-03-1 | 521000-220-006 | ACTIVATED PASSENGER/CREW DOORS
52.10.00/07 | 256241-05-1 | 531100-210-034 | ALL
52.10.00/10 | 521000-17-1 | 521000-220-009 | DEACTIVATED PASSENGER/CREW DOORS
52.10.00/11 | 521000-02-1 | 521000-720-001 | ALL
52.10.00/12 | 521000-04-1 | 521000-200-002 | ALL
52.10.00/13 | 521000-05-1 | 521000-720-003 | ALL
52.10.00/13 | 521000-06-1 | 521000-720-005 | ALL
52.10.00/14 | 521000-08-1 | 521000-710-002 | ALL
52.10.00/14 | 521000-10-1 | 521000-710-001 | ALL
52.10.00/14 | 521000-11-1 | 521000-710-003 | ALL
52.10.00/14 | 521000-12-1 | 521000-720-002 | ALL
52.10.00/15 | 521000-07-2 | 521000-200-001 | POST 37807 (52-1155)
52.10.00/15 | 521000-09-2 | 521000-720-004 | POST 37807 (52-1155)
52.10.00/15 | 521000-19-1 | 521000-720-803 | POST 37807 (52-1155)
52.21.00/01 | 522100-01-1 | 522100-710-003 | A318 ACTIVATED EMERGENCY EXITS OR A319 ACTIVATED EMERGENCY EXITS OR A320 ACTIVATED EMERGENCY EXITS
52.21.00/03 | 522100-08-1 | 522100-710-005 | A318 ACTIVATED EMERGENCY EXITS OR A319 ACTIVATED EMERGENCY EXITS OR A320 ACTIVATED EMERGENCY EXITS
52.21.00/04 | 522100-02-5 | 522100-720-001 | A318 ACTIVATED EMERGENCY EXITS OR A319 ACTIVATED EMERGENCY EXITS OR A320 ACTIVATED EMERGENCY EXITS
52.21.00/04 | 522100-07-5 | 522100-710-004 | A318 ACTIVATED EMERGENCY EXITS OR A319 ACTIVATED EMERGENCY EXITS OR A320 ACTIVATED EMERGENCY EXITS
52.21.01/01 | 522101-01-1 | 522200-710-803 | A321-POST-FLEX ACTIVATED EMERGENCY OVERWING DOOR
52.21.01/02 | 522101-02-1 | 522200-710-802 | FAA A321-POST-FLEX ACTIVATED EMERGENCY OVERWING DOOR
52.21.01/02 | 522101-02-2 | 522200-710-802 | EXCEPT-FAA A321-POST-FLEX ACTIVATED EMERGENCY OVERWING DOOR
52.21.01/03 | 522101-03-1 | 522200-720-802 | A321-POST-FLEX ACTIVATED EMERGENCY OVERWING DOOR
52.22.00/01 | 522200-01-1 | 522200-710-001 | A321-PRE-FLEX ACTIVATED EMERGENCY DOORS
52.22.00/01 | 522200-01-2 | 522200-710-001 | A321-POST-FLEX ACTIVATED EMERGENCY DOORS
52.22.00/02 | 522200-02-1 | 522200-720-001 | A321-PRE-FLEX ACTIVATED EMERGENCY DOORS
52.22.00/02 | 522200-02-2 | 522200-720-001 | A321-POST-FLEX ACTIVATED EMERGENCY DOORS
52.22.00/03 | 522200-03-1 | 122252-640-013 | A321-PRE-FLEX ACTIVATED EMERGENCY DOORS
52.22.00/03 | 522200-03-2 | 122252-640-013 | A321-POST-FLEX ACTIVATED EMERGENCY DOORS
52.22.00/04 | 522200-04-1 | 522211-200-004 | A321-PRE-FLEX ACTIVATED EMERGENCY DOORS
52.22.00/04 | 522200-04-2 | 522211-200-004 | A321-POST-FLEX ACTIVATED EMERGENCY DOORS
52.22.00/06 | 522200-08-1 | 522200-200-001 | A321-PRE-FLEX WITH EMERGENCY CYLINDER ACCUMULATOR PRESSURE NOT CONNECTED TO CIDS A321-PRE-FLEX ACTIVATED EMERGENCY DOORS
52.22.00/06 | 522200-08-2 | 522200-200-001 | A321-POST-FLEX WITH EMERGENCY CYLINDER ACCUMULATOR PRESSURE NOT CONNECTED TO CIDS A321-POST-FLEX ACTIVATED EMERGENCY DOORS
52.22.00/07 | 522200-10-1 | 522200-210-801 | A321-POST-FLEX DEACTIVATED EMERGENCY DOORS
52.31.00/01 | 523000-01-1 | 122252-640-002 | ALL
52.31.00/01 | 523000-03-1 | 122252-640-009 | ALL
52.31.00/02 | 523100-01-1 | 523100-720-001 | ALL
52.31.00/02 | 523200-01-1 | 523200-720-001 | ALL
52.33.00/01 | 523300-01-1 | 122252-640-007 | A320 ACTIVATED BULK CARGO DOOR OR A321 ACTIVATED BULK CARGO DOOR
52.35.00/01 | 523500-01-1 | 523500-710-001 | A320 WITH CLS INSTALLED OR A321 WITH CLS INSTALLED
52.35.00/01 | 523500-02-1 | 523500-710-005 | A319 WITH CLS INSTALLED PRE 24821 PRE 28520
52.35.00/01 | 523500-03-1 | 523500-710-004 | A319 WITH CLS INSTALLED POST 24821 OR A319 WITH CLS INSTALLED POST 28520
52.35.00/02 | 523500-02-1 | 523500-710-005 | A319 WITH CLS INSTALLED PRE 24821 PRE 28520
52.35.00/02 | 523500-03-1 | 523500-710-004 | A319 WITH CLS INSTALLED POST 24821 OR A319 WITH CLS INSTALLED POST 28520
52.35.00/03 | 523500-03-1 | 523500-710-004 | A319 WITH CLS INSTALLED POST 24821 OR A319 WITH CLS INSTALLED POST 28520
52.41.00/01 | 524100-01-1 | 524100-210-001 | ALL
52.41.00/02 | 524100-02-1 | 122252-640-008 | ALL
52.51.11/01 | 525111-01-1 | 525100-220-001 | A/C WITH COCKPIT DOOR LOCK SYSTEM INSTALLED
52.51.11/02 | 525111-02-1 | 525100-720-002 | A/C WITH COCKPIT DOOR LOCK SYSTEM INSTALLED
52.51.11/02 | 525111-04-1 | 525100-710-005 | A/C WITH COCKPIT DOOR LOCK SYSTEM INSTALLED
52.51.11/02 | 525111-05-1 | 525100-710-006 | A/C WITH COCKPIT DOOR LOCK SYSTEM INSTALLED
52.51.11/03 | 525111-03-1 | 525100-710-009 | POST 32499 (52-1115)
52.51.11/04 | 525111-07-1 | 525100-710-008 | POST 33777 (25-1400), (25-1650), (25-1789), (25-1820)
52.51.11/05 | 525111-08-1 | 525100-710-010 | A/C WITH COCKPIT DOOR LOCK SYSTEM INSTALLED
52.51.11/06 | 525111-06-2 | 525100-720-003 | A/C WITH COCKPIT DOOR LOCK SYSTEM INSTALLED
52.60.00/01 | 526000-01-1 | 526100-710-001 | A/C WITH ENTRANCE STAIRS
52.60.00/02 | 526000-02-1 | 526100-710-002 | A/C WITH ENTRANCE STAIRS
52.60.00/03 | 526000-03-1 | 526100-210-001 | A/C WITH ENTRANCE STAIRS
52.60.00/04 | 526000-04-1 | 526100-210-002 | A/C WITH ENTRANCE STAIRS
52.60.00/05 | 526000-05-1 | 526100-200-004 | A/C WITH ENTRANCE STAIRS
52.60.00/06 | 526112-01-1 | 526100-610-001 | A/C WITH ENTRANCE STAIRS
52.60.00/07 | 526112-01-2 | 526100-610-001 | POST 22188 PRE 23398 PRE SB 52-1054 OR POST 22189 PRE 23398 PRE SB 52-1054 OR POST 23288 PRE 23398 PRE SB 52-1054
52.71.00/01 | 527100-01-1 | 527100-710-001 | ALL
52.71.00/02 | 527100-02-1 | 122252-640-005 | ALL
52.71.00/03 | 527100-03-1 | 527100-710-802 | POST 37807 (52-1155)
52.73.00/01 | 527300-01-1 | 527300-710-003 | ALL
52.73.00/02 | 527300-02-1 | 527300-720-003 | ALL
521101-01-1 | 521101-01-1 | 521100-200-001 | ALL
521104-01-1 | 521104-01-1 | 521100-200-002 | ALL
521104-02-2 | 521104-02-2 | 521100-250-001 | POST 22116 (52-1021) PRE 23010
521301-01-1 | 521301-01-1 | 521300-200-001 | ALL
521304-01-1 | 521304-01-1 | 521300-200-002 | ALL
521304-02-2 | 521304-02-2 | 521300-250-001 | POST 22116 (52-1021) PRE 23010
522102-01-1 | 522102-01-1 | 522100-200-001 | A319-PAX POST 32208 PRE 155325 (52-1168) OR A320 PRE 155325 (52-1168)
522102-01-1 | 522102-01-5 | 522100-200-001 | A319-PAX POST 32208 POST 155325 (52-1168) OR A320 POST 155325 (52-1168) OR A321-POST-FLEX
522102-01-2 | 522102-01-2 | 522100-200-001 | A318-PAX PRE 155325 (52-1168) OR A319-PAX PRE 32208 PRE 155325 (52-1168)
522102-01-2 | 522102-01-4 | 522100-200-001 | A318-VIP OR A318-PAX POST 155325 (52-1168) OR A319-PAX PRE 32208 POST 155325 (52-1168) OR A319-VIP
522202-01-1 | 522202-01-1 | 522211-200-001 | A321-PRE-FLEX
522203-01-1 | 522203-01-1 | 522211-200-006 | A321-PRE-FLEX
522205-01-1 | 522205-01-1 | 522211-200-002 | A321-PRE-FLEX
522205-01-2 | 522205-01-2 | 522211-200-002 | A321-POST-FLEX
522206-01-1 | 522206-01-1 | 522211-200-008 | A321-PRE-FLEX
522206-01-2 | 522206-01-2 | 522211-200-008 | A321-POST-FLEX
523103-01-1 | 523103-01-1 | 523111-200-001 | A319 OR A320 OR A321
523106-01-1 | 523106-01-1 | 523111-200-006 | A320 PRE 24603 OR A321 PRE 24603
523108-01-1 | 523108-01-1 | 523111-200-004 | A319-PAX OR A320-PAX OR A321
523108-01-1 | 523108-01-3 | 523111-200-004 | A319-VIP OR A320-VIP
523109-01-1 | 523109-01-1 | 523111-200-005 | A319 OR A320 OR A321
523113-01-1 | 523113-01-1 | 523211-200-001 | A320 OR A321
523116-01-1 | 523116-01-1 | 523211-200-003 | A319-PAX OR A320 PRE 24603 OR A321 PRE 24603
523118-01-2 | 523118-01-2 | 523211-200-005 | A320-PAX OR A321
523118-01-2 | 523118-01-4 | 523211-200-005 | A320-VIP
523119-01-2 | 523119-01-2 | 523211-200-006 | A320 OR A321
523119-02-2 | 523119-02-2 | 523211-200-012 | A320-PAX OR A321
523123-01-1 | 523123-01-1 | 523111-200-019 | A318
523128-01-1 | 523128-01-1 | 523111-200-020 | A318
523129-01-1 | 523129-01-1 | 523111-200-021 | A318
523213-01-1 | 523213-01-1 | 523211-200-007 | A319
523218-01-1 | 523218-01-1 | 523211-200-008 | A319
523219-01-1 | 523219-01-1 | 523211-200-009 | A319
523223-01-1 | 523223-01-1 | 523211-200-019 | A318
523228-01-1 | 523228-01-1 | 523211-200-020 | A318
523229-01-1 | 523229-01-1 | 523211-200-021 | A318
523303-01-1 | 523303-01-1 | 523311-200-003 | A320 WITH BULK DOOR OR A321 WITH BULK DOOR
523305-01-1 | 523305-01-1 | 523311-200-002 | A320 WITH BULK DOOR OR A321 WITH BULK DOOR
524111-01-1 | 524111-01-1 | 524111-200-001 | ALL
524121-01-1 | 524121-01-1 | 524114-200-001 | ALL
524131-01-1 | 524131-01-1 | 524113-200-001 | ALL
524141-01-1 | 524141-01-1 | 524112-200-001 | ALL
526101-01-1 | 526101-01-1 | 526100-200-003 | POST 20062 (52-1006) OR POST 23288
528101-01-1 | 528101-01-1 | 528100-200-001 | PRE 20139 OR POST 22129
528106-01-1 | 528106-01-1 | 528100-280-801 | POST 24903 (52-1073)
528211-01-1 | 528211-01-1 | 528200-200-001 | ALL
528221-01-1 | 528221-01-1 | 528200-200-002 | ALL
528223-01-1 | 528223-01-1 | 528200-220-801 | A318-PAX OR A319-PAX OR A320-PAX POST 22993 (52-1035) OR A321
53.19.00/01 | 533900-01-1 | 533900-210-001 | ALL
53.19.00/02 | 535900-01-1 | 535900-210-001 | ALL
53.19.00/03 | 530000-01-1 | 530000-210-001 | ALL
53.19.00/05 | 535900-02-1 | 535900-210-002 | A320 POST 20449 (52-1040) OR A320 POST 20029 PRE 21065 PRE 25354 OR A321 PRE 22992
53.19.00/06 | 531900-01-1 | 531900-210-001 | POST 26350 (53-1143)
53.19.00/07 | 531900-02-1 | 531900-710-001 | POST 26350 (53-1143)
53.19.00/08 | 531900-03-1 | 531900-710-003 | ALL
531102-01-1 | 531102-01-1 | 531100-210-001 | A318-PAX OR A319-PAX OR A320-PAX OR A321
531102-01-1 | 531102-01-3 | 531100-210-001 | A319-VIP-CEO
531102-01-1 | 531102-01-5 | 531100-210-001 | A318-VIP
531102-01-1 | 531102-01-6 | 531100-210-001 | A319-VIP-NEO OR A320-VIP
531123-01-1 | 531123-01-1 | 531100-210-010 | ALL
531126-09-1 | 531126-09-1 | 531100-220-818 | A320 POST 22112 (53-1005), (53-1039) OR A320 POST 21999 OR A321
531127-09-2 | 531127-09-2 | 531100-250-810 | A320 POST 161232 OR A321 POST 161232
531151-01-1 | 531151-01-1 | 531100-210-017 | ALL
531161-01-1 | 531161-01-1 | 531100-210-803 | ALL
531163-01-1 | 531163-01-1 | 531100-210-019 | ALL
531164-01-1 | 531164-01-1 | 531100-210-801 | ALL
531166-01-1 | 531166-01-1 | 531100-220-006 | PRE 28101 PRE 35080 PRE 35535 (53-1191)
531166-01-2 | 531166-01-2 | 531100-220-006 | POST 28101 OR POST 35080 OR POST 35535 (53-1191)
531167-01-1 | 531167-01-1 | 531100-210-036 | ALL
531169-01-1 | 531169-01-1 | 531100-210-804 | ALL
531171-01-1 | 531171-01-1 | 531100-210-020 | ALL
531175-01-1 | 531175-01-1 | 531100-210-040 | ALL
531176-01-1 | 531176-01-1 | 531100-210-041 | ALL
531177-01-1 | 531177-01-1 | 531100-210-042 | ALL
531178-01-1 | 531178-01-1 | 531100-210-043 | ALL
531180-01-1 | 531180-01-1 | 531100-210-044 | ALL
531181-01-1 | 531181-01-1 | 531100-210-035 | ALL
531186-01-1 | 531186-01-1 | 531100-210-046 | ALL
531187-01-1 | 531187-01-1 | 531100-210-047 | ALL
531188-01-1 | 531188-01-1 | 531100-210-048 | ALL
531189-01-1 | 531189-01-1 | 531100-210-049 | PRE 28101 PRE 35080 PRE 36527 (53-1198)
531189-01-2 | 531189-01-2 | 531100-210-049 | POST 28101 OR POST 35080 OR POST 36527 (53-1198)
531190-01-1 | 531190-01-1 | 531100-210-805 | PRE 28101 PRE 35080 PRE 36527 (53-1198)
531190-01-2 | 531190-01-2 | 531100-210-805 | POST 28101 OR POST 35080 OR POST 36527 (53-1198)
531191-01-1 | 531191-01-1 | 531100-220-002 | ALL
531192-01-1 | 531192-01-1 | 531100-210-806 | ALL
531193-01-1 | 531193-01-1 | 531100-210-807 | ALL
531194-01-1 | 531194-01-1 | 531100-220-003 | PRE 28101 PRE 35080 PRE 36527 (53-1198) WITH GALLEYS/TOILETSINSTALLED BETWEEN FR 21 AND FR 24
531194-01-2 | 531194-01-2 | 531100-220-003 | POST 28101 WITH GALLEYS/TOILETS INSTALLED BETWEEN FR 21 AND FR 24 OR POST 35080 WITH GALLEYS/TOILETS INSTALLED BETWEEN FR 21 AND FR 24 OR POST 36527 (53-1198) WITH GALLEYS/TOILETS INSTALLED BETWEEN FR 21 AND FR 24
531198-01-1 | 531198-01-1 | 531100-200-802 | ALL
532102-01-1 | 532102-01-1 | 532100-210-001 | A318 OR A319 OR A320
532102-01-2 | 532102-01-2 | 532100-210-001 | A321-PRE-FLEX
532102-01-3 | 532102-01-3 | 532100-210-001 | A321-POST-FLEX
532105-01-1 | 532105-01-1 | 532100-220-001 | A318 WITH GALLEYS/TOILETSINSTALLED BETWEEN FR 24 AND FR 35 OR A319 WITH GALLEYS/TOILETSINSTALLED BETWEEN FR 24 AND FR 35 OR A320 WITH GALLEYS/TOILETSINSTALLED BETWEEN FR 24 AND FR 35
532105-02-1 | 532105-02-1 | 532100-220-804 | A321-PRE-FLEX
532105-02-2 | 532105-02-2 | 532100-220-804 | A321-POST-FLEX
532113-01-1 | 532113-01-1 | 532100-200-018 | A321-PRE-FLEX
532114-01-1 | 532114-01-1 | 532100-200-019 | A321-PRE-FLEX
532117-01-1 | 532117-01-1 | 532100-200-020 | A321-PRE-FLEX
532119-01-2 | 532119-01-2 | 532100-200-021 | A321-PRE-FLEX
532132-01-3 | 532132-01-1 | 532100-200-027 | A318-PAX OR A319-PAX OR A320-PAX OR A321
532132-01-3 | 532132-01-3 | 532100-200-027 | A318-VIP OR A319-VIP OR A320-VIP
532135-01-1 | 532135-01-2 | 532100-210-002 | ALL
532150-01-2 | 532150-01-2 | 532100-200-022 | A321-PRE-FLEX
532151-01-1 | 532151-01-1 | 532100-220-004 | A321-PRE-FLEX
532164-01-3 | 532164-01-3 | 532100-210-802 | A318-PAX
532164-01-5 | 532164-01-5 | 532100-210-802 | A319-PAX OR A320-PAX
532164-01-6 | 532164-01-6 | 532100-210-802 | A321
532170-01-4 | 532170-01-1 | 532100-210-006 | A319-PAX OR A320-PAX OR A321
532170-01-4 | 532170-01-6 | 532100-210-006 | A318-VIP OR A319-VIP OR A320-VIP
532170-01-5 | 532170-01-3 | 532100-210-006 | A318-PAX
532170-01-5 | 532170-01-6 | 532100-210-006 | A318-VIP OR A319-VIP OR A320-VIP
532175-01-1 | 532175-01-1 | 532100-200-011 | ALL
532180-01-1 | 532180-01-1 | 532100-200-013 | A319 PRE 25594 (53-1193) OR A320 PRE 25594 (53-1193)
532180-01-2 | 532180-01-2 | 532100-200-013 | A318 OR A319 POST 25594 (53-1193) OR A320 POST 25594 (53-1193)
532180-01-3 | 532180-01-3 | 532100-200-013 | A321 PRE 25594 (53-1193) OR A321 PRE 39928 (53-1221)
532180-01-4 | 532180-01-4 | 532100-200-013 | A321 POST 25594 (53-1193) POST 39928 (53-1221)
532195-01-1 | 532195-01-1 | 532100-210-008 | A319-PAX OR A320-PAX OR A321
532195-01-2 | 532195-01-2 | 532100-210-008 | A318-PAX
532195-01-3 | 532195-01-3 | 532100-210-008 | A319-VIP-CEO
532196-01-1 | 532196-01-1 | 532100-200-005 | ALL
533103-01-1 | 533103-01-1 | 533100-210-008 | ALL
533105-01-2 | 533105-01-2 | 533100-210-003 | A318 OR A319-PAX OR A319-VIP MODIFIED WING OR A319-VIP RETRO WING OR A320 OR A321
533105-01-2 | 533105-01-6 | 533100-210-003 | A319-VIP CLASSIC WING
533110-09-2 | 533110-09-2 | 533100-220-003 | A321 CLASSIC WING
533110-09-3 | 533110-09-3 | 533100-220-003 | A321 MODIFIED WING
533111-01-1 | 533111-01-1 | 533100-210-006 | A318-PAX OR A319-PAX CLASSIC WING PRE 152637 PRE 153917 (53-1275) OR A320 CLASSIC WING PRE 152637 PRE 153917 (53-1275)
533111-01-1 | 533111-01-2 | 533100-210-006 | A321 PRE 152637 PRE 153917 (53-1275)
533111-01-1 | 533111-01-3 | 533100-210-006 | A319-PAX RETRO WING PRE 152637 PRE 153917 (53-1275) OR A320 RETRO WING PRE 152637 PRE 153917 (53-1275)
533111-01-1 | 533111-01-5 | 533100-210-006 | A318-VIP OR A319-VIP OR A319-PAX POST 152637 OR A319-PAX POST 153917 (53-1275) OR A320 POST 152637 OR A320 POST 153917 (53-1275) OR A321 POST 152637 OR A321 POST 153917 (53-1275) OR A319 MODIFIED WING OR A320 MODIFIED WING
533129-01-1 | 533129-01-1 | 533100-210-009 | A321-POST-FLEX
533129-01-1 | 533129-01-3 | 533100-210-009 | A319 POST 32208 OR A320
533129-01-2 | 533129-01-2 | 533100-210-009 | A318 OR A319 PRE 32208
533130-01-1 | 533130-01-1 | 533100-210-010 | A318-VIP OR A319 OR A320 OR A321
533130-01-1 | 533130-01-2 | 533100-210-010 | A318-PAX
533131-01-1 | 533131-01-1 | 533100-210-011 | A318-VIP OR A319 OR A320 OR A321
533131-01-1 | 533131-01-5 | 533100-210-011 | A318-PAX
533133-01-5 | 533133-01-5 | 533100-210-038 | A320-PAX
533133-01-6 | 533133-01-6 | 533100-210-038 | A321
533133-01-7 | 533133-01-7 | 533100-210-038 | A319-PAX
533133-01-8 | 533133-01-8 | 533100-210-038 | A318-PAX
533135-01-1 | 533135-01-1 | 533100-210-031 | ALL
533136-01-1 | 533136-01-1 | 533100-210-023 | ALL
533151-01-1 | 533151-01-1 | 533100-210-007 | A320
533151-01-2 | 533151-01-2 | 533100-210-007 | A321
533151-01-3 | 533151-01-3 | 533100-210-007 | A319
533151-01-4 | 533151-01-4 | 533100-210-007 | A318
533152-01-1 | 533152-01-1 | 533100-210-012 | A319 OR A318 OR A320 PRE 21003
533152-01-3 | 533152-01-3 | 533100-210-012 | A321
533152-01-7 | 533152-01-7 | 533100-210-012 | A320 POST 21003
533153-02-1 | 533153-02-1 | 533100-210-807 | A318 OR A319 OR A320
533153-02-2 | 533153-02-2 | 533100-210-807 | A321
533154-01-1 | 533154-01-1 | 533100-210-014 | ALL
533157-01-1 | 533157-01-1 | 533100-210-046 | A318 POST 31427
533182-01-1 | 533182-01-1 | 533100-210-802 | A319-PAX OR A320-PAX
534107-01-1 | 534107-01-1 | 534100-210-014 | ALL
534111-01-1 | 534111-01-1 | 534100-210-002 | A320 POST 20053 (34-1063), (34-1363), (34-1493) OR A320 POST 25144
534111-01-2 | 534111-01-2 | 534100-210-002 | A321 POST 20053 (34-1063), (34-1363), (34-1493) OR A321 POST 25144
534111-01-4 | 534111-01-4 | 534100-210-002 | A318-PAX POST 20053
534111-01-4 | 534111-01-6 | 534100-210-002 | A318-VIP POST 20053
534111-01-8 | 534111-01-8 | 534100-210-002 | A319 POST 20053 (34-1063), (34-1363), (34-1492), (34-1514)
534112-01-1 | 534112-01-1 | 534100-210-019 | A320 POST 25144 OR A321 POST 25144
534112-01-4 | 534112-01-4 | 534100-210-019 | A318-PAX
534112-01-4 | 534112-01-6 | 534100-210-019 | A318-VIP
534112-01-5 | 534112-01-5 | 534100-210-019 | A319
534118-01-4 | 534118-01-4 | 534100-210-823 | A320-PAX OR A321
534118-01-5 | 534118-01-5 | 534100-210-823 | A319-PAX
534118-01-6 | 534118-01-6 | 534100-210-823 | A318-PAX
534124-09-4 | 534124-09-4 | 534100-220-808 | A321-200 CLASSIC WING
534127-09-5 | 534127-09-5 | 534100-220-811 | A320 CLASSIC WING POST 21780 (53-1090) POST 154905 (53-1279) OR A321 CLASSIC WING POST 154905 (53-1279)
534134-01-1 | 534134-01-1 | 534100-210-029 | ALL
534135-01-4 | 534135-01-4 | 534100-210-003 | ALL
534136-01-1 | 534136-01-1 | 534100-210-041 | ALL
534143-01-1 | 534143-01-1 | 534100-210-834 | PRE 25042 (53-1121) OR PRE 36471 (53-1202)
534143-01-3 | 534143-01-3 | 534100-210-834 | POST 25042 (53-1121) POST 36471 (53-1202)
534144-01-1 | 534144-01-1 | 534100-210-030 | ALL
534146-01-1 | 534146-01-1 | 534100-210-801 | A320 OR A321
534146-01-2 | 534146-01-2 | 534100-210-801 | A319
534146-01-3 | 534146-01-3 | 534100-210-801 | A318
534147-01-1 | 534147-01-1 | 534100-210-037 | A320 GALLEYS/TOILETS INSTALLED BETWEEN FR 47 TO 70 OR A321 GALLEYS/TOILETS INSTALLED BETWEEN FR 47 TO 70
534147-01-2 | 534147-01-2 | 534100-210-037 | A319 GALLEYS/TOILETS INSTALLED BETWEEN FR 47 TO 70
534147-01-3 | 534147-01-3 | 534100-210-037 | A318 GALLEYS/TOILETS INSTALLED BETWEEN FR 47 TO 70
534148-01-1 | 534148-01-1 | 534100-210-802 | A320
534148-01-2 | 534148-01-2 | 534100-210-802 | A321
534148-01-3 | 534148-01-3 | 534100-210-802 | A319
534148-01-4 | 534148-01-4 | 534100-210-802 | A318
534150-01-1 | 534150-01-1 | 534100-210-004 | A320 OR A321
534150-01-2 | 534150-01-2 | 534100-210-004 | A319
534152-01-2 | 534152-01-2 | 534100-210-005 | A320 OR A321
534152-01-4 | 534152-01-4 | 534100-210-005 | A319
534153-01-2 | 534153-01-2 | 534100-210-006 | A319 OR A320 OR A321
534155-01-2 | 534155-01-2 | 534100-210-025 | A320 OR A321
534155-01-4 | 534155-01-4 | 534100-210-025 | A319
534157-01-1 | 534157-01-4 | 534100-210-038 | A320 OR A321
534157-01-2 | 534157-01-5 | 534100-210-038 | A319-PAX
534157-01-2 | 534157-01-7 | 534100-210-038 | A319-VIP
534160-01-1 | 534160-01-3 | 534100-210-803 | A320 OR A321
534160-01-2 | 534160-01-4 | 534100-210-803 | A319
534163-01-1 | 534163-01-1 | 534100-210-819 | A320 OR A321
534163-01-2 | 534163-01-2 | 534100-210-819 | A319-PAX
534163-01-3 | 534163-01-3 | 534100-210-819 | A318-PAX
534164-01-1 | 534164-01-1 | 534100-210-028 | A320 WITH BULK DOOR OR A321 WITH BULK DOOR
534167-02-1 | 534167-02-1 | 534100-210-805 | A320 WITH BULK DOOR OR A321 WITH BULK DOOR
534169-01-1 | 534169-01-1 | 534100-210-007 | A320 WITH BULK DOOR OR A321 WITH BULK DOOR
534172-01-1 | 534172-01-2 | 534100-210-804 | A320-PAX WITH BULK DOOR
534172-01-1 | 534172-01-5 | 534100-210-804 | A320-VIP
534172-01-4 | 534172-01-4 | 534100-210-804 | A321 WITH BULK DOOR
534178-01-1 | 534178-01-1 | 534100-220-824 | A319 POST 158784 OR A320 POST 158784 OR A321-PRE-FLEX POST 158784 OR A321-POST-FLEX POST 160690
534187-01-1 | 534187-01-1 | 534100-210-049 | A321-PRE-FLEX
534187-01-2 | 534187-01-2 | 534100-210-049 | A321-POST-FLEX
534190-01-1 | 534190-01-1 | 534100-210-048 | A321-PRE-FLEX
534190-01-2 | 534190-01-2 | 534100-210-048 | A321-POST-FLEX
534192-01-1 | 534192-01-1 | 534100-210-047 | A321-PRE-FLEX
534192-01-2 | 534192-01-2 | 534100-210-047 | A321-POST-FLEX
534195-01-1 | 534195-01-1 | 534100-210-835 | PRE 35792 (53-1207) PRE 39427 (53-1208) OR PRE 35882 (53-1194)
534195-01-2 | 534195-01-2 | 534100-210-835 | POST 35792 (53-1207) POST 35882 (53-1194) OR POST 35882 (53-1194) POST 39427 (53-1208)
534198-01-1 | 534198-01-1 | 534100-220-020 | A318 POST 36590
534198-01-3 | 534198-01-3 | 534100-220-020 | A319 POST 36590 (53-1211), (53-1219) OR A320 POST 36590 (53-1211), (53-1219) OR A321 POST 36590 (53-1211), (53-1219)
534250-01-2 | 534250-01-2 | 534100-210-828 | A318
534252-01-1 | 534252-01-1 | 534100-210-829 | A318
534253-01-1 | 534253-01-1 | 534100-210-830 | A318
534255-01-1 | 534255-01-1 | 534100-210-831 | A318
534257-01-1 | 534257-01-2 | 534100-210-821 | A318-PAX
534257-01-1 | 534257-01-3 | 534100-210-821 | A318-VIP
534260-01-1 | 534260-01-2 | 534100-210-822 | A318-PAX
534260-01-1 | 534260-01-3 | 534100-210-822 | A318-VIP
535101-01-1 | 535101-01-1 | 535100-210-001 | ALL
535113-01-1 | 535113-01-1 | 535100-210-004 | ALL
535115-01-1 | 535115-01-1 | 535100-210-005 | ALL
535117-01-1 | 535117-01-1 | 535100-210-007 | ALL
535121-01-1 | 535121-01-1 | 535100-210-002 | ALL
535123-01-1 | 535123-01-1 | 535100-210-008 | ALL
535126-01-1 | 535126-01-1 | 535100-210-018 | ALL
535151-01-1 | 535151-01-1 | 535100-210-009 | ALL
535162-09-1 | 535162-09-1 | 535100-210-012 | A320
535162-09-2 | 535162-09-2 | 535100-210-012 | A321
54.50.00/01 | 545000-01-1 | 545000-200-001 | CEO
54.50.00/02 | 545000-02-1 | 545000-200-002 | CEO
54.50.00/03 | 545000-04-1 | 545000-220-002 | CEO
54.50.00/04 | 545000-05-1 | 545000-220-807 | CEO
54.50.00/05 | 545000-06-1 | 545000-220-001 | CEO
54.59.00/01-CL | 545900-L1-1 | 545000-200-805 | LEAP-1A
54.59.00/01-P1 | 545900-W1-1 | 545000-200-802 | PW1100G
54.59.00/02-CL | 545900-L2-1 | 545000-220-806 | LEAP-1A
54.59.00/02-P1 | 545900-W2-1 | 545000-200-803 | PW1100G
54.59.00/03-CL | 545900-L3-1 | 545000-220-805 | LEAP-1A
54.59.00/03-P1 | 545900-W3-1 | 545000-220-802 | PW1100G
54.59.00/04-P1 | 545900-W4-1 | 545000-220-803 | PW1100G
54.59.00/05-P1 | 545900-W5-1 | 545000-220-804 | PW1100G
545104-01-1 | 545104-01-1 | 545100-200-027 | CEO
545104-02-1 | 545104-02-1 | 545100-200-028 | CEO
545106-01-1 | 545106-01-1 | 545100-200-004 | CEO
545107-01-1 | 545107-01-1 | 545100-200-005 | A320-CEO OR A321-CEO
545107-01-1 | 545107-01-3 | 545100-200-005 | A318 OR A319-VIP-CEO
545107-01-1 | 545107-01-5 | 545100-200-005 | A319-PAX-CEO
545116-01-1 | 545116-01-1 | 545100-200-009 | CEO
545117-01-1 | 545117-01-1 | 545100-200-010 | PW6000A PRE 34797 OR CFM56-5 PRE 34797 PRE 33844 OR IAE PRE 34797 PRE 33847
545117-01-2 | 545117-01-2 | 545100-200-010 | PW6000A POST 34797 OR CFM56-5 POST 34797 PRE 33844 OR IAE POST 34797 PRE 33847
545117-01-3 | 545117-01-3 | 545100-200-010 | CFM56-5 PRE 34797 POST 33844 OR IAE PRE 34797 POST 33847
545117-01-4 | 545117-01-4 | 545100-200-010 | CFM56-5 POST 34797 POST 33844 OR IAE POST 34797 POST 33847
545124-01-1 | 545124-01-1 | 545100-200-014 | CEO
545134-09-2 | 545134-09-2 | 545100-200-807 | A320 PRE 33844 POST 34797 CFM56-5 OR A320 PRE 33847 POST 34797 IAE OR A321 PRE 33844 POST 34797 CFM56-5 OR A321 PRE 33847 POST 34797 IAE
545134-09-6 | 545134-09-6 | 545100-200-807 | A320 POST 33844 POST 34797 CFM56-5 OR A320 POST 33847 POST 34797 IAE OR A321 POST 33844 POST 34797 CFM56-5 OR A321 POST 33847 POST 34797 IAE
545156-01-1 | 545156-01-1 | 545100-200-021 | CFM56-5 PRE 34797 PRE 33844 OR IAE PRE 34797 PRE 33847
545156-01-2 | 545156-01-2 | 545100-200-021 | PW6000A PRE 34797
545156-01-3 | 545156-01-3 | 545100-200-021 | CFM56-5 POST 34797 PRE 33844 OR IAE POST 34797 PRE 33847
545156-01-4 | 545156-01-4 | 545100-200-021 | PW6000A POST 34797
545156-01-5 | 545156-01-5 | 545100-200-021 | CFM56-5 PRE 34797 POST 33844 OR IAE PRE 34797 POST 33847
545156-01-6 | 545156-01-6 | 545100-200-021 | CFM56-5 POST 34797 POST 33844 OR IAE POST 34797 POST 33847
545161-01-1 | 545161-01-1 | 545100-200-022 | CEO PRE 34797
545161-01-2 | 545161-01-2 | 545100-200-022 | CEO POST 34797
545162-01-1 | 545162-01-1 | 545100-200-023 | CEO PRE 34797
545162-01-2 | 545162-01-2 | 545100-200-023 | CEO POST 34797
545162-02-1 | 545162-02-1 | 545100-200-024 | CEO PRE 34797
545162-02-2 | 545162-02-2 | 545100-200-024 | CEO POST 34797
545170-01-1 | 545170-01-1 | 545100-200-025 | CEO
545171-01-1 | 545171-01-1 | 545100-200-026 | CEO
545207-01-1 | 545207-01-1 | 545100-220-802 | PW1100G
545216-01-1 | 545216-01-1 | 545100-220-803 | PW1100G
545217-01-1 | 545217-01-1 | 545100-220-805 | PW1100G
545217-02-1 | 545217-02-1 | 545100-270-802 | PW1100G
545224-01-1 | 545224-01-1 | 545100-220-804 | PW1100G
545228-01-1 | 545228-01-1 | 545100-210-802 | PW1100G
545307-01-1 | 545307-01-1 | 545100-220-813 | LEAP-1A
545316-01-1 | 545316-01-1 | 545100-220-814 | LEAP-1A
545317-01-1 | 545317-01-1 | 545100-220-815 | LEAP-1A
545317-02-1 | 545317-02-1 | 545100-270-801 | LEAP-1A
545324-01-1 | 545324-01-1 | 545100-220-816 | LEAP-1A
545329-01-1 | 545329-01-1 | 545100-210-803 | LEAP-1A
551001-01-1 | 551001-01-1 | 551634-200-001 | ALL
551003-01-2 | 551003-01-2 | 551600-200-003 | POST 23002 PRE 24596
551010-01-1 | 551010-01-1 | 551600-200-001 | ALL
551012-01-1 | 551012-01-1 | 551000-210-001 | ALL
551019-01-1 | 551019-01-1 | 551000-210-002 | ALL
551020-01-1 | 551020-01-1 | 551600-200-004 | ALL
551021-01-1 | 551021-01-1 | 551000-220-801 | POST 162690
552002-01-1 | 552002-01-1 | 552000-200-003 | ALL
552004-01-1 | 552004-01-1 | 552000-200-001 | ALL
552005-01-1 | 552005-01-1 | 552000-200-002 | ALL
552006-01-1 | 552006-01-1 | 552000-200-005 | PRE 32441
552006-01-2 | 552006-01-2 | 552000-200-005 | POST 32441
553003-01-1 | 553003-01-1 | 553000-200-001 | A319 OR A320 OR A321
553004-01-1 | 553004-01-1 | 553600-210-001 | ALL
553005-01-1 | 553005-01-1 | 553000-210-001 | A320 POST 21733 OR A320 POST 21999 OR A318 OR A319 OR A321
553006-01-1 | 553006-01-1 | 553000-210-002 | A320 POST 21733 PRE 31448 OR A320 POST 21999 PRE 31448 OR A321 PRE 31448 OR A319 PRE 31448
553006-01-2 | 553006-01-2 | 553000-210-002 | A320 POST 31448 OR A321 POST 31448 OR A319 POST 31448
553006-01-3 | 553006-01-3 | 553000-210-002 | A318
553008-01-1 | 553008-01-1 | 553000-210-003 | A318
554003-01-1 | 554003-01-1 | 554000-210-001 | ALL
554004-01-1 | 554004-01-1 | 554000-210-003 | A319 OR A320 OR A321
554004-01-2 | 554004-01-2 | 554000-210-003 | A318
554005-01-1 | 554005-01-1 | 554000-210-004 | A318 OR A319 OR A320 POST 21733 OR A320 POST 21999 OR A320 POST SB 55-1030 OR A321
554006-01-1 | 554006-01-1 | 554000-210-005 | A319 OR A320 POST 21733 OR A320 POST 21999 OR A321
554006-01-2 | 554006-01-2 | 554000-210-005 | A318
554008-01-1 | 554008-01-1 | 554000-220-001 | ALL
554009-01-1 | 554009-01-1 | 554000-210-006 | ALL
56.12.00/01 | 561200-02-1 | 122256-600-001 | ALL
56.12.00/02 | 561200-01-1 | 561200-220-001 | ALL
562101-01-1 | 562101-01-1 | 562113-200-001 | ALL
57.29.00/01 | 572900-01-1 | 572900-210-002 | ALL
57.39.00/01 | 573900-01-1 | 573900-200-002 | ALL
57.59.00/01 | 575900-01-1 | 575900-200-002 | ALL
571106-09-2 | 571106-09-2 | 571000-250-804 | A320 CLASSIC WING
571106-09-3 | 571106-09-3 | 571000-250-804 | A321 CLASSIC WING
571109-01-1 | 571109-01-1 | 571000-200-004 | ALL
571122-01-1 | 571122-01-1 | 571000-200-012 | ALL
571154-01-1 | 571154-01-1 | 571000-200-019 | ALL
571155-01-1 | 571155-01-1 | 571000-200-016 | ALL
571156-01-1 | 571156-01-1 | 571000-200-020 | ALL
571157-01-1 | 571157-01-1 | 571000-200-021 | ALL
571189-09-8 | 571189-09-8 | 571000-220-805 | A320 CLASSIC WING POST 21287 OR A321 CLASSIC WING
571199-01-1 | 571199-01-1 | 571000-200-022 | ALL
572001-01-1 | 572001-01-1 | 572000-220-004 | ALL
572002-01-1 | 572002-01-1 | 572000-200-003 | ALL
572007-01-2 | 572007-01-10 | 572000-200-005 | A321-CEO MODIFIED WING PRE-SPR-CURVE
572007-01-2 | 572007-01-11 | 572000-200-005 | A319-VIP-CEO MODIFIED WING PRE-SPR-CURVE
572007-01-2 | 572007-01-13 | 572000-200-005 | A321-200 CLASSIC WING POST-SPR-CURVE
572007-01-2 | 572007-01-14 | 572000-200-005 | A319-PAX-CEO MODIFIED WING POST-SPR-CURVE OR A320-CEO MODIFIED WING POST-SPR-CURVE
572007-01-2 | 572007-01-15 | 572000-200-005 | A321-CEO MODIFIED WING POST-SPR-CURVE
572007-01-2 | 572007-01-16 | 572000-200-005 | A319-VIP-CEO MODIFIED WING POST-SPR-CURVE
572007-01-2 | 572007-01-17 | 572000-200-005 | A320-PAX-NEO
572007-01-2 | 572007-01-18 | 572000-200-005 | A319-PAX RETRO WING OR A320 RETRO WING PRE-SPR-CURVE
572007-01-2 | 572007-01-19 | 572000-200-005 | A319-VIP RETRO WING
572007-01-2 | 572007-01-2 | 572000-200-005 | A319-PAX CLASSIC WING PRE-SPR-CURVE OR A320 CLASSIC WING PRE-SPR-CURVE
572007-01-2 | 572007-01-20 | 572000-200-005 | A320 RETRO WING POST-SPR-CURVE
572007-01-2 | 572007-01-21 | 572000-200-005 | A321-NEO
572007-01-2 | 572007-01-23 | 572000-200-005 | A319-PAX-NEO
572007-01-2 | 572007-01-24 | 572000-200-005 | A320-VIP
572007-01-2 | 572007-01-25 | 572000-200-005 | A319-VIP-NEO
572007-01-2 | 572007-01-3 | 572000-200-005 | A318-PAX
572007-01-2 | 572007-01-4 | 572000-200-005 | A321 CLASSIC WING PRE-SPR-CURVE
572007-01-2 | 572007-01-6 | 572000-200-005 | A319-VIP CLASSIC WING
572007-01-2 | 572007-01-7 | 572000-200-005 | A318-VIP
572007-01-2 | 572007-01-8 | 572000-200-005 | A319-PAX CLASSIC WING POST-SPR-CURVE OR A320 CLASSIC WING POST-SPR-CURVE
572007-01-2 | 572007-01-9 | 572000-200-005 | A319-PAX-CEO MODIFIED WING PRE-SPR-CURVE OR A320-CEO MODIFIED WING PRE-SPR-CURVE
572010-01-4 | 572010-01-10 | 572000-200-007 | A319-PAX-CEO MODIFIED WING PRE-SPR-CURVE OR A320-CEO MODIFIED WING PRE-SPR-CURVE
572010-01-4 | 572010-01-12 | 572000-200-007 | A320-CEO MODIFIED WING POST-SPR-CURVE
572010-01-4 | 572010-01-13 | 572000-200-007 | A319-PAX-CEO MODIFIED WING POST-SPR-CURVE
572010-01-4 | 572010-01-14 | 572000-200-007 | A319-VIP CLASSIC WING POST-SPR-CURVE
572010-01-4 | 572010-01-2 | 572000-200-007 | A318-VIP OR A319-VIP MODIFIED WING OR A319-VIP RETRO WING OR A319-VIP CLASSIC WING PRE-SPR-CURVE OR A319-PAX RETRO WING OR A320 RETRO WING OR A320-NEO OR A321
572010-01-4 | 572010-01-4 | 572000-200-007 | A320 CLASSIC WING PRE-SPR-CURVE
572010-01-4 | 572010-01-5 | 572000-200-007 | A319-PAX CLASSIC WING
572010-01-4 | 572010-01-6 | 572000-200-007 | A318-PAX
572010-01-4 | 572010-01-7 | 572000-200-007 | A320 CLASSIC WING POST-SPR-CURVE
572022-01-1 | 572022-01-1 | 572000-200-011 | ALL
572040-01-1 | 572040-01-1 | 572000-200-001 | A320 PRE 21757 PRE 21999
572040-01-2 | 572040-01-2 | 572000-200-001 | A318 OR A319 OR A320 POST 21757 OR A320 POST 21999 OR A321
572049-01-3 | 572049-01-3 | 574100-200-003 | A318 WITHOUT DRY BAY OR A319-VIP WITHOUT DRY BAY OR A319-PAX CLASSIC WING WITHOUT DRY BAY OR A319-PAX MODIFIED WING WITHOUT DRY BAY OR A320 CLASSIC WING WITHOUT DRY BAY OR A320 MODIFIED WING WITHOUT DRY BAY OR A321 WITHOUT DRY BAY
572049-01-3 | 572049-01-6 | 574100-200-003 | A319-PAX RETRO WING WITHOUT DRY BAY OR A320 RETRO WING PRE-SPR-CURVE WITHOUT DRY BAY
572049-01-3 | 572049-01-7 | 574100-200-003 | A320 RETRO WING POST-SPR-CURVE WITHOUT DRY BAY
572049-03-1 | 572049-03-1 | 574100-200-802 | A318 WITH DRY BAY OR A319-VIP WITH DRY BAY OR A319-PAX CLASSIC WING WITH DRY BAY OR A319-PAX MODIFIED WING WITH DRY BAY OR A320 CLASSIC WING WITH DRY BAY OR A320 MODIFIED WING WITH DRY BAY OR A321 WITH DRY BAY
572049-03-1 | 572049-03-2 | 574100-200-802 | A319-PAX RETRO WING WITH DRY BAY OR A320 RETRO WING PRE-SPR-CURVE WITH DRY BAY
572049-03-1 | 572049-03-3 | 574100-200-802 | A320 RETRO WING POST-SPR-CURVE WITH DRY BAY
572052-01-1 | 572052-01-1 | 572000-200-025 | A318 OR A319-VIP OR A319-PAX CLASSIC WING OR A319-PAX MODIFIED WING OR A320 CLASSIC WING OR A320 MODIFIED WING OR A321
572052-01-1 | 572052-01-10 | 572000-200-025 | A319-PAX RETRO WING OR A320 RETRO WING PRE-SPR-CURVE
572052-01-1 | 572052-01-11 | 572000-200-025 | A320 RETRO WING POST-SPR-CURVE
572054-01-1 | 572054-01-1 | 572000-200-002 | A320 CLASSIC WING PRE-SPR-CURVE
572054-01-1 | 572054-01-10 | 572000-200-002 | A320-CEO MODIFIED WING POST-SPR-CURVE
572054-01-1 | 572054-01-11 | 572000-200-002 | A320-PAX-NEO
572054-01-1 | 572054-01-12 | 572000-200-002 | A319-PAX RETRO WING OR A320 RETRO WING PRE-SPR-CURVE
572054-01-1 | 572054-01-13 | 572000-200-002 | A320 RETRO WING POST-SPR-CURVE
572054-01-1 | 572054-01-2 | 572000-200-002 | A318 OR A319-VIP OR A319-PAX CLASSIC WING OR A320-VIP OR A321
572054-01-1 | 572054-01-8 | 572000-200-002 | A319-PAX-CEO MODIFIED WING OR A320-CEO MODIFIED WING PRE-SPR-CURVE
572054-01-1 | 572054-01-9 | 572000-200-002 | A320 CLASSIC WING POST-SPR-CURVE
572054-02-1 | 572054-02-1 | 572000-220-805 | ALL
572062-01-1 | 572062-01-1 | 572000-220-003 | ALL
572063-01-1 | 572063-01-1 | 572000-200-031 | ALL
572065-01-1 | 572065-01-1 | 572100-220-809 | ALL
572066-01-1 | 572066-01-1 | 572100-220-810 | ALL
572101-01-1 | 572101-01-1 | 572100-200-006 | A319-PAX CLASSIC WING OR A320 CLASSIC WING
572101-01-1 | 572101-01-10 | 572100-200-006 | A320-PAX-NEO
572101-01-1 | 572101-01-11 | 572100-200-006 | A319-PAX RETRO WING OR A320 RETRO WING
572101-01-1 | 572101-01-12 | 572100-200-006 | A319-PAX-NEO
572101-01-1 | 572101-01-2 | 572100-200-006 | A318-VIP OR A319-VIP CLASSIC WING OR A320-VIP OR A321
572101-01-1 | 572101-01-7 | 572100-200-006 | A318-PAX
572101-01-1 | 572101-01-8 | 572100-200-006 | A319-PAX-CEO MODIFIED WING OR A320-CEO MODIFIED WING
572101-01-1 | 572101-01-9 | 572100-200-006 | A319-VIP-CEO MODIFIED WING OR A319-VIP RETRO WING
572106-01-1 | 572106-01-1 | 572100-200-007 | ALL
572111-01-1 | 572111-01-1 | 572100-200-002 | A318-VIP OR A319-PAX OR A319-VIP MODIFIED WING OR A320 OR A321 MODIFIED WING
572111-01-1 | 572111-01-2 | 572100-200-002 | A318-PAX
572111-01-1 | 572111-01-3 | 572100-200-002 | A321 CLASSIC WING
572111-01-1 | 572111-01-4 | 572100-200-002 | A319-VIP CLASSIC WING OR A319-VIP RETRO WING
572112-01-1 | 572112-01-1 | 572100-200-003 | A319-PAX CLASSIC WING OR A320 CLASSIC WING PRE-SPR-CURVE
572112-01-1 | 572112-01-2 | 572100-200-003 | A318-PAX
572112-01-1 | 572112-01-3 | 572100-200-003 | A321-200 CLASSIC WING
572112-01-1 | 572112-01-4 | 572100-200-003 | A318-VIP OR A319-VIP CLASSIC WING OR A319 MODIFIED WING OR A319 RETRO WING OR A320 MODIFIED WING OR A320 RETRO WING OR A321 MODIFIED WING
572112-01-1 | 572112-01-6 | 572100-200-003 | A320 CLASSIC WING POST-SPR-CURVE
572112-01-1 | 572112-01-9 | 572100-200-003 | A321-100
572122-02-1 | 572122-02-1 | 572100-200-032 | PRE 38209 OR POST 38206
572139-01-1 | 572139-01-1 | 572100-200-004 | A320 PRE 21757 PRE 21999
572139-01-2 | 572139-01-2 | 572100-200-004 | A318 OR A319 OR A320 POST 21757 OR A320 POST 21999 OR A321
572140-01-1 | 572140-01-1 | 572100-200-021 | PRE 25850 (57-1102)
572140-01-2 | 572140-01-2 | 572100-200-021 | POST 25850 (57-1102)
572150-09-2 | 572150-09-2 | 572100-200-023 | A320 CLASSIC WING
572150-09-8 | 572150-09-8 | 572100-200-023 | A319-PAX RETRO WING OR A320 RETRO WING
572150-09-9 | 572150-09-9 | 572100-200-023 | A320 MODIFIED WING
572151-09-10 | 572151-09-10 | 572100-200-024 | A321 MODIFIED WING
572151-09-2 | 572151-09-2 | 572100-200-024 | A320 CLASSIC WING
572151-09-4 | 572151-09-4 | 572100-200-024 | A321 CLASSIC WING
572151-09-8 | 572151-09-8 | 572100-200-024 | A319-PAX RETRO WING OR A320 RETRO WING
572151-09-9 | 572151-09-9 | 572100-200-024 | A320 MODIFIED WING
572153-01-1 | 572153-01-1 | 572100-200-025 | ALL
572161-01-10 | 572161-01-10 | 572100-200-030 | PRE 25850 (57-1102)
572161-01-11 | 572161-01-11 | 572100-200-030 | POST 25850 (57-1102)
572164-01-1 | 572164-01-1 | 574100-200-005 | A318 OR A319 OR A320
572164-03-1 | 572164-03-1 | 574100-220-801 | A321 PRE 39502
572164-04-1 | 572164-04-1 | 574100-220-802 | A321 POST 39502
572178-01-1 | 572178-01-1 | 572100-220-811 | ALL
572179-01-1 | 572179-01-1 | 572100-220-812 | ALL
572607-01-1 | 572607-01-1 | 572600-200-006 | A318 OR A319 OR A320
572607-01-2 | 572607-01-2 | 572600-200-006 | A321
572610-02-1 | 572610-02-1 | 572600-200-010 | ALL
572650-01-1 | 572650-01-1 | 572600-200-008 | ALL
572651-01-1 | 572651-01-1 | 572600-200-007 | PRE 39730 (57-1157) PRE 150311
572651-01-2 | 572651-01-2 | 572600-200-007 | POST 39730 (57-1157) OR POST 150311
572652-01-1 | 572652-01-1 | 572600-210-802 | ALL
572653-01-1 | 572653-01-1 | 572600-200-001 | ALL
572656-01-1 | 572656-01-1 | 572600-200-002 | ALL
572657-01-1 | 572657-01-1 | 572600-200-003 | ALL
572658-01-1 | 572658-01-1 | 572600-200-009 | A318 OR A319 OR A320
572658-01-2 | 572658-01-2 | 572600-200-009 | A321
573102-01-1 | 573102-01-1 | 573100-220-801 | SHARKLET
573102-02-1 | 573102-02-1 | 573100-220-802 | MODIFIED WING WTF
573106-01-1 | 573106-01-1 | 573100-220-804 | SHARKLET
573107-01-1 | 573107-01-1 | 573100-280-801 | A319-PAX-CEO SHARKLET OR A320-CEO SHARKLET
573107-01-1 | 573107-01-2 | 573100-280-801 | A321-CEO SHARKLET
573107-01-1 | 573107-01-3 | 573100-280-801 | A320-PAX-NEO
573107-01-1 | 573107-01-4 | 573100-280-801 | A319-VIP SHARKLET OR A320-VIP
573107-01-1 | 573107-01-5 | 573100-280-801 | A321-NEO
573107-01-1 | 573107-01-6 | 573100-280-801 | A319-PAX-NEO
573109-01-1 | 573109-01-1 | 573100-220-803 | CEO SHARKLET OR A319-VIP-NEO OR A320-VIP OR A321-NEO
573109-01-1 | 573109-01-2 | 573100-220-803 | A319-PAX-NEO OR A320-PAX-NEO
574101-01-3 | 574101-01-1 | 574100-200-012 | A319-PAX CLASSIC WING
574101-01-3 | 574101-01-2 | 574100-200-012 | A318 OR A319-VIP CLASSIC WING OR A319 MODIFIED WING OR A319 RETRO WING OR A320 MODIFIED WING OR A320 RETRO WING OR A321 MODIFIED WING OR A321 CLASSIC WING
574101-01-3 | 574101-01-3 | 574100-200-012 | A320 CLASSIC WING
574106-01-3 | 574106-01-3 | 574100-200-014 | ALL
574112-01-1 | 574112-01-1 | 574100-200-015 | ALL
574113-01-1 | 574113-01-1 | 574100-200-016 | ALL
574201-01-1 | 574201-01-1 | 574100-200-002 | ALL
574202-01-1 | 574202-01-1 | 574200-200-001 | PRE 33592
574202-01-2 | 574202-01-2 | 574200-200-001 | POST 33592
574204-01-1 | 574204-01-1 | 574200-200-004 | ALL
574204-02-1 | 574204-02-1 | 574200-200-005 | ALL
574205-01-1 | 574205-01-1 | 574200-200-006 | ALL
574206-01-1 | 278468-02-1 | 278400-210-001 | ALL
574301-01-1 | 574301-01-1 | 574100-200-008 | ALL
574302-01-1 | 574302-01-1 | 574300-200-008 | PRE 33592
574302-01-2 | 574302-01-2 | 574300-200-008 | POST 33592
574304-01-1 | 574304-01-1 | 574300-200-002 | ALL
574304-02-2 | 574304-02-2 | 574300-200-003 | ALL
574305-01-1 | 574305-01-1 | 574300-200-001 | ALL
574306-01-1 | 278468-02-1 | 278400-210-001 | ALL
574401-01-1 | 574401-01-1 | 574100-200-009 | ALL
574402-01-1 | 574402-01-1 | 574400-200-010 | PRE 33592
574402-01-2 | 574402-01-2 | 574400-200-010 | POST 33592
574404-01-1 | 574404-01-1 | 574400-200-007 | ALL
574404-02-1 | 574404-02-1 | 574400-200-008 | ALL
574405-01-1 | 574405-01-1 | 574400-200-009 | ALL
574406-01-1 | 278468-02-1 | 278400-210-001 | ALL
574501-01-1 | 574501-01-1 | 574100-200-010 | ALL
574502-01-1 | 574502-01-1 | 574500-200-008 | PRE 33592
574502-01-2 | 574502-01-2 | 574500-200-008 | POST 33592
574504-01-1 | 574504-01-1 | 574500-200-005 | ALL
574504-02-1 | 574504-02-1 | 574500-200-006 | ALL
574505-01-1 | 574505-01-1 | 574500-200-007 | ALL
574506-01-1 | 278468-02-1 | 278400-210-001 | ALL
574601-01-1 | 574601-01-1 | 574100-200-011 | ALL
574602-01-1 | 574602-01-1 | 574600-200-008 | PRE 33592
574602-01-2 | 574602-01-2 | 574600-200-008 | POST 33592
574604-01-1 | 574604-01-1 | 574600-200-005 | ALL
574604-02-1 | 574604-02-1 | 574600-200-006 | ALL
574605-01-1 | 574605-01-1 | 574600-200-007 | ALL
574606-01-1 | 278468-02-1 | 278400-210-001 | ALL
575101-01-1 | 575101-01-1 | 575100-220-004 | ALL
575104-01-1 | 575104-01-1 | 575100-220-006 | ALL
575106-03-1 | 575106-03-1 | 575100-210-002 | ALL
575107-01-1 | 575107-01-1 | 575100-220-009 | ALL
575119-01-1 | 575119-01-1 | 575100-220-001 | A318 OR A319 CLASSIC WING OR A319-VIP-NEO OR A320 CLASSIC WING OR A320-VIP OR A321 CLASSIC WING
575119-01-1 | 575119-01-10 | 575100-220-001 | A319-VIP-CEO MODIFIED WING OR A319-VIP RETRO WING
575119-01-1 | 575119-01-11 | 575100-220-001 | A320-PAX-NEO
575119-01-1 | 575119-01-12 | 575100-220-001 | A321-NEO
575119-01-1 | 575119-01-13 | 575100-220-001 | A319-PAX-NEO
575119-01-1 | 575119-01-7 | 575100-220-001 | A320-CEO MODIFIED WING OR A320 RETRO WING
575119-01-1 | 575119-01-8 | 575100-220-001 | A319-PAX-CEO MODIFIED WING OR A319-PAX RETRO WING
575119-01-1 | 575119-01-9 | 575100-220-001 | A321-CEO MODIFIED WING
575120-03-1 | 575120-03-1 | 575100-220-016 | ALL
575121-01-1 | 575121-01-1 | 575100-220-003 | ALL
575140-01-1 | 575140-01-1 | 575100-200-003 | ALL
575142-01-1 | 575142-01-1 | 575100-200-004 | ALL
575150-01-1 | 575150-01-1 | 575100-200-005 | PRE 32025 (57-1118)
575150-01-2 | 575150-01-2 | 575100-200-005 | POST 32025 (57-1118)
575151-02-1 | 575151-02-1 | 575100-210-804 | ALL
575159-09-1 | 575159-09-1 | 575100-200-007 | A320 CLASSIC WING
575159-09-7 | 575159-09-7 | 575100-200-007 | A319-PAX RETRO WING OR A320 RETRO WING PRE-SPR-CURVE
575159-09-8 | 575159-09-8 | 575100-200-007 | A320 RETRO WING POST-SPR-CURVE
575159-09-9 | 575159-09-9 | 575100-200-007 | A320 MODIFIED WING
575163-09-2 | 575163-09-2 | 575100-220-011 | A320 CLASSIC WING PRE-SPR-CURVE
575163-09-3 | 575163-09-3 | 575100-220-011 | A321 CLASSIC WING
575163-09-5 | 575163-09-5 | 575100-220-011 | A320 CLASSIC WING POST-SPR-CURVE
575163-09-7 | 575163-09-7 | 575100-220-011 | A320 MODIFIED WING
575163-09-8 | 575163-09-8 | 575100-220-011 | A319-PAX RETRO WING OR A320 RETRO WING
575164-09-2 | 575164-09-2 | 575100-220-012 | A320 POST-SPR-CURVE
575167-01-1 | 575167-01-1 | 575100-200-011 | ALL
575203-01-1 | 575203-01-1 | 575200-200-007 | A318 OR A319 OR A320
575203-02-1 | 575203-02-1 | 575200-220-006 | A318 OR A319 OR A320
575205-01-1 | 575205-01-1 | 575200-200-008 | A318 OR A319 OR A320
575206-01-1 | 575206-01-1 | 575200-220-008 | A318 OR A319 OR A320
575207-01-1 | 575207-01-1 | 575200-200-009 | A318 OR A319 OR A320
575209-01-1 | 575209-01-1 | 575200-200-002 | A318 OR A319 OR A320
575210-01-1 | 575210-01-1 | 575200-200-003 | A318 OR A319 OR A320
575211-01-1 | 575211-01-1 | 575200-200-004 | A318 OR A319 OR A320
575223-01-1 | 575223-01-1 | 575200-210-001 | A321
575223-02-1 | 575223-02-1 | 575200-220-009 | A321
575225-01-1 | 575225-01-1 | 575200-210-002 | A321
575226-01-1 | 575226-01-1 | 575200-220-010 | A321
575227-01-1 | 575227-01-1 | 575200-210-003 | A321
575229-01-1 | 575229-01-1 | 575200-210-004 | A321
575230-01-1 | 575230-01-1 | 575200-220-011 | A321
575231-01-1 | 575231-01-1 | 575200-210-005 | A321
575233-01-1 | 575233-01-1 | 575200-210-006 | A321
575235-01-1 | 575235-01-1 | 575200-210-007 | A321
575237-01-1 | 575237-01-1 | 575200-210-008 | A321
575239-01-1 | 575239-01-1 | 575200-220-012 | A321
575241-01-1 | 575241-01-1 | 575200-220-013 | A321
575250-01-1 | 575250-01-1 | 575200-200-005 | ALL
575254-01-1 | 575254-01-1 | 575200-200-006 | ALL
575303-01-1 | 575303-01-1 | 575300-200-004 | A318 PRE 26712 PRE 31601 OR A319 PRE 26712 PRE 31601 OR A320 PRE 26712 PRE 31601
575303-02-1 | 575303-02-1 | 575300-220-003 | A318 PRE 26712 PRE 31601 OR A319 PRE 26712 PRE 31601 OR A320 PRE 26712 PRE 31601
575303-02-4 | 575303-02-4 | 575300-220-003 | A318 POST 26712 PRE 31601 OR A319 POST 26712 PRE 31601 OR A320 POST 26712 PRE 31601
575305-01-1 | 575305-01-1 | 575300-200-006 | A318 PRE 31601 OR A319 PRE 31601 OR A320 PRE 31601
575305-02-1 | 575305-02-1 | 575300-220-009 | A318 PRE 31601 OR A319 PRE 31601 OR A320 PRE 31601
575307-01-1 | 575307-01-1 | 575300-200-003 | A318 OR A319 OR A320
575307-02-1 | 575307-02-1 | 575300-220-002 | A318 OR A319 OR A320
575309-01-1 | 575309-01-1 | 575300-200-005 | A318 PRE 26712 PRE 31601 OR A319 PRE 26712 PRE 31601 OR A320 PRE 26712 PRE 31601
575309-01-4 | 575309-01-4 | 575300-200-005 | A318 POST 26712 OR A318 POST 31601 OR A319 POST 26712 OR A319 POST 31601 OR A320 POST 26712 OR A320 POST 31601
575309-02-1 | 575309-02-1 | 575300-220-004 | A318 PRE 26712 PRE 31601 OR A319 PRE 26712 PRE 31601 OR A320 PRE 26712 PRE 31601
575309-02-4 | 575309-02-4 | 575300-220-004 | A318 POST 26712 OR A318 POST 31601 OR A319 POST 26712 OR A319 POST 31601 OR A320 POST 26712 OR A320 POST 31601
575311-01-1 | 575311-01-1 | 575300-200-007 | A318 OR A319 OR A320
575312-01-1 | 575312-01-1 | 575300-200-008 | A318 PRE 26712 PRE 31601 OR A319 PRE 26712 PRE 31601 OR A320 PRE 26712 PRE 31601
575312-02-1 | 575312-02-1 | 575300-220-005 | A318 PRE 26712 PRE 31601 OR A319 PRE 26712 PRE 31601 OR A320 PRE 26712 PRE 31601
575312-02-4 | 575312-02-4 | 575300-220-005 | A318 POST 26712 OR A318 POST 31601 OR A319 POST 26712 OR A319 POST 31601 OR A320 POST 26712 OR A320 POST 31601
575313-01-1 | 575313-01-1 | 575300-200-011 | A318 PRE 31601 OR A319 PRE 31601 OR A320 PRE 31601
575313-01-4 | 575313-01-4 | 575300-200-011 | A318 POST 31601 OR A319 POST 31601 OR A320 POST 31601
575313-02-1 | 575313-02-1 | 575300-220-010 | A318 PRE 31601 OR A319 PRE 31601 OR A320 PRE 31601
575313-02-4 | 575313-02-4 | 575300-220-010 | A318 POST 31601 OR A319 POST 31601 OR A320 POST 31601
575315-01-1 | 575315-01-1 | 575300-200-012 | A318 PRE 31601 OR A319 PRE 31601 OR A320 PRE 31601
575315-01-4 | 575315-01-4 | 575300-200-012 | A318 POST 31601 OR A319 POST 31601 OR A320 POST 31601
575316-01-1 | 575316-01-1 | 575300-200-013 | A318 PRE 31601 OR A319 PRE 31601 OR A320 PRE 31601
575316-01-4 | 575316-01-4 | 575300-200-013 | A318 POST 31601 OR A319 POST 31601 OR A320 POST 31601
575316-02-1 | 575316-02-1 | 575300-220-012 | A318 PRE 31601 OR A319 PRE 31601 OR A320 PRE 31601
575316-02-4 | 575316-02-4 | 575300-220-012 | A318 POST 31601 OR A319 POST 31601 OR A320 POST 31601
575323-01-1 | 575323-01-1 | 575300-220-021 | A321
575327-01-1 | 575327-01-1 | 575300-210-001 | A321
575327-02-1 | 575327-02-1 | 575300-220-014 | A321
575329-01-1 | 575329-01-1 | 575300-210-002 | A321 PRE 34767
575329-02-1 | 575329-02-1 | 575300-220-015 | A321 PRE 34767
575329-03-1 | 575329-03-1 | 575300-210-002 | A321 POST 34767
575329-04-1 | 575329-04-1 | 575300-220-015 | A321 POST 34767
575331-01-1 | 575331-01-1 | 575300-210-003 | A321
575333-01-1 | 575333-01-1 | 575300-210-004 | A321
575333-02-1 | 575333-02-1 | 575300-220-016 | A321
575335-01-1 | 575335-01-1 | 575300-210-005 | A321
575337-01-1 | 575337-01-1 | 575300-210-006 | A321
575337-02-1 | 575337-02-1 | 575300-220-017 | A321
575339-01-1 | 575339-01-1 | 575300-210-007 | A321
575339-02-1 | 575339-02-1 | 575300-220-018 | A321
575341-01-1 | 575341-01-1 | 575300-210-008 | A321
575341-02-1 | 575341-02-1 | 575300-220-019 | A321
575343-01-1 | 575343-01-1 | 575300-220-020 | A321
575350-01-1 | 575350-01-1 | 575300-200-009 | ALL
575354-01-1 | 575354-01-1 | 575300-200-010 | ALL
576103-01-1 | 576103-01-1 | 576000-200-002 | A318-PAX OR A320 CLASSIC WING OR A321 CLASSIC WING
576103-01-1 | 576103-01-4 | 576000-200-002 | A318-VIP OR A319 OR A320 MODIFIED WING OR A320 RETRO WING OR A321 MODIFIED WING
576104-01-1 | 576104-01-1 | 576000-200-003 | PRE 36547
576106-01-1 | 576106-01-1 | 576000-210-001 | ALL
576107-01-1 | 576107-01-1 | 576000-200-005 | POST 36547
577001-01-6 | 577001-01-6 | 577100-200-001 | ALL
577002-01-1 | 577002-01-1 | 577100-200-002 | ALL
577003-01-1 | 577003-01-1 | 577100-200-003 | ALL
577006-01-1 | 577006-01-1 | 577200-200-002 | ALL
577007-01-1 | 577007-01-1 | 577500-200-001 | ALL
577008-01-1 | 577008-01-1 | 577200-200-003 | ALL
577009-01-1 | 577009-01-1 | 577100-210-001 | ALL
71.10.00/01-C5 | 711000-C1-1 | 711100-210-041 | CFM56-5
71.10.00/01-CL | 711000-L1-1 | 711313-720-801 | LEAP-1A
71.10.00/01-P1 | 711000-W1-1 | 711311-720-801 | PW1100G
71.10.00/02-CL | 313000-01-1 | 313200-869-002 | ALL
71.10.00/04-C5 | 711000-C4-2 | 711311-200-804 | CFM56-5
71.10.00/05-C5 | 711000-C5-1 | 711311-280-802 | CFM56-5
71.10.00/06-C5 | 711000-C6-1 | 711313-220-802 | CFM56-5
71.10.00/07-C5 | 711000-C7-1 | 711311-200-802 | CFM56-5
71.10.00/08-C5 | 711300-C1-1 | 711300-800-042 | CFM56-5
71.10.00/09-C5 | 711300-C2-1 | 711313-220-041 | CFM56-5
71.13.00/02-I2 | 711300-I4-1 | 711300-210-803 | IAE
71.13.00/02-P6 | 711300-P2-1 | 711342-720-801 | PW6000A
71.13.00/03-I2 | 711300-I5-1 | 711300-220-801 | IAE
71.13.00/04-I2 | 711300-I6-1 | 711300-210-802 | IAE
71.13.00/04-P6 | 711300-P4-1 | 711300-210-801 | PW6000A
71.13.00/06-I2 | 711300-I2-1 | 711300-800-010 | IAE
711101-01-2 | 711101-01-2 | 716141-210-801 | PW6000A
711301-01-2 | 711301-01-1 | 711341-220-801 | PW6000A
711302-01-2 | 711302-01-1 | 711342-220-801 | PW6000A
711311-01-1 | 711311-01-1 | 711300-200-803 | PW1100G
711311-02-1 | 711311-02-1 | 711300-210-804 | PW1100G
711312-01-1 | 711312-01-1 | 711311-200-807 | PW1100G
711312-02-1 | 711312-02-1 | 711311-200-805 | PW1100G
711321-01-1 | 711321-01-1 | 711346-210-801 | LEAP-1A
711322-01-1 | 711322-01-1 | 711313-210-801 | LEAP-1A
712101-01-1 | 712101-01-1 | 712141-220-803 | PW6000A
712111-02-1 | 712111-02-1 | 712111-210-042 | CFM56-5
712111-04-1 | 712111-04-1 | 712112-200-013 | IAE
712121-01-1 | 712121-01-1 | 712141-220-804 | PW1100G
712131-01-1 | 712131-01-1 | 712111-220-801 | LEAP-1A
712201-01-1 | 712201-01-1 | 712241-220-803 | PW6000A
712211-01-1 | 712211-01-1 | 712211-210-040 | CFM56-5
712211-02-1 | 712211-02-1 | 712211-200-012 | IAE
712221-01-1 | 712221-01-1 | 712241-220-804 | PW1100G
712231-01-1 | 712231-01-1 | 712211-220-801 | LEAP-1A
716101-01-1 | 716101-01-1 | 716100-220-801 | PW1100G
716111-01-1 | 716111-01-1 | 716041-220-801 | LEAP-1A
72.11.00/01-P1 | 721100-W1-1 | 721103-210-802 | PW1100G
72.11.00/02-P1 | 720000-W1-1 | 720000-920-802 | PW1100G
72.15.00/01-P1 | 720000-W1-1 | 720000-920-802 | PW1100G
72.20.00/01-C5 | 722000-C1-1 | 722300-210-003 | CFM56-5
72.20.00/01-CL | 720000-L1-1 | 720000-920-804 | LEAP-1A
72.20.00/02-C5 | 722100-C1-1 | 722100-920-001 | CFM56-5
72.20.00/02-CL | 720000-L1-1 | 720000-920-804 | LEAP-1A
72.20.00/03-C5 | 722100-C2-1 | 722100-920-002 | CFM56-5
72.20.00/03-CL | 720000-L1-1 | 720000-920-804 | LEAP-1A
72.20.00/04-CL | 722000-L4-1 | 722403-220-801 | LEAP-1A
72.20.00/05-C5 | 792000-C8-1 | 790000-281-002 | CFM56-5B
72.20.00/06-C5 | 722000-C2-1 | 722100-210-004 | CFM56-5A
72.20.00/07-C5 | 722000-C3-1 | 722100-210-804 | CFM56-5B
72.30.00/01-C5 | 723000-C1-1 | 723000-920-001 | CFM56-5
72.30.00/01-CL | 720000-L1-1 | 720000-920-804 | LEAP-1A
72.30.00/02-CL | 720000-L1-1 | 720000-920-804 | LEAP-1A
72.30.00/03-CL | 720000-L1-1 | 720000-920-804 | LEAP-1A
72.30.00/04-CL | 720000-L1-1 | 720000-920-804 | LEAP-1A
72.30.00/05-CL | 720000-L1-1 | 720000-920-804 | LEAP-1A
72.30.00/06-CL | 720000-L1-1 | 720000-920-804 | LEAP-1A
72.30.00/07-CL | 720000-L1-1 | 720000-920-804 | LEAP-1A
72.31.00/01-I2 | 723100-I1-1 | 723100-920-010 | IAE
72.31.00/01-P1 | 720000-W1-1 | 720000-920-802 | PW1100G
72.31.00/01-P6 | 723100-P1-1 | 723142-200-801 | PW6000A
72.31.00/02-P1 | 720000-W1-1 | 720000-920-802 | PW1100G
72.31.00/02-P6 | 723100-P2-1 | 723100-210-801 | PW6000A
72.31.00/03-I2 | 723100-I4-1 | 723111-200-013 | IAE
72.31.00/03-P1 | 720000-W1-1 | 720000-920-802 | PW1100G
72.31.00/03-P6 | 723100-P3-1 | 723141-210-801 | PW6000A
72.31.00/04-I2 | 723100-I2-1 | 723825-200-010 | IAE
72.31.00/04-P1 | 720000-W1-1 | 720000-920-802 | PW1100G
72.31.00/04-P6 | 723100-P4-1 | 723100-920-801 | PW6000A
72.31.00/05-P6 | 723100-P5-1 | 723143-210-801 | PW6000A
72.32.00/01-P6 | 723200-P1-1 | 723200-920-801 | PW6000A
72.32.26/01-I2 | 726000-I2-1 | 723251-920-010 | IAE
72.32.80/01-I2 | 723000-I1-1 | 723281-920-010 | IAE
72.33.00/01-P6 | 723300-P1-1 | 723341-210-801 | PW6000A
72.34.00/01-P6 | 723400-P1-1 | 723441-210-804 | PW6000A
72.34.00/02-P6 | 723400-P2-1 | 723441-210-802 | PW6000A
72.34.00/03-P6 | 723400-P3-1 | 723441-210-803 | PW6000A
72.35.00/01-P1 | 720000-W1-1 | 720000-920-802 | PW1100G
72.35.00/01-P6 | 723500-P1-1 | 723500-920-801 | PW6000A
72.35.00/02-P1 | 720000-W1-1 | 720000-920-802 | PW1100G
72.35.00/03-P1 | 720000-W1-1 | 720000-920-802 | PW1100G
72.35.00/04-P1 | 720000-W1-1 | 720000-920-802 | PW1100G
72.35.00/05-P1 | 720000-W1-1 | 720000-920-802 | PW1100G
72.35.00/06-P1 | 720000-W1-1 | 720000-920-802 | PW1100G
72.35.00/07-P1 | 720000-W1-1 | 720000-920-802 | PW1100G
72.35.00/08-P1 | 720000-W1-1 | 720000-920-802 | PW1100G
72.35.00/09-P1 | 720000-W1-1 | 720000-920-802 | PW1100G
72.35.00/10-P1 | 720000-W1-1 | 720000-920-802 | PW1100G
72.35.00/11-P1 | 720000-W1-1 | 720000-920-802 | PW1100G
72.35.00/12-P1 | 720000-W1-1 | 720000-920-802 | PW1100G
72.40.00/01-C5 | 724000-C1-1 | 724100-290-001 | CFM56-5
72.40.00/01-CL | 720000-L1-1 | 720000-920-804 | LEAP-1A
72.40.00/01-I2 | 724000-I1-1 | 720000-200-013 | IAE
72.40.00/01-P1 | 720000-W1-1 | 720000-920-802 | PW1100G
72.40.00/02-CL | 724000-L2-1 | 724000-290-801 | LEAP-1A
72.40.00/02-P1 | 724000-W2-1 | 724100-290-802 | PW1100G
72.41.00/01-I2 | 723000-I2-1 | 724110-920-010 | IAE
72.41.00/01-P6 | 724100-P1-1 | 720000-290-804 | PW6000A
72.45.00/01-I2 | 725000-I1-1 | 720000-200-018 | IAE
72.45.00/02-I2 | 725000-I2-1 | 724500-920-010 | IAE
72.50.00/01-C5 | 725000-C1-1 | 725200-290-001 | CFM56-5A
72.50.00/01-C5 | 725000-C1-3 | 725200-290-001 | CFM56-5B
72.50.00/01-CL | 725000-L1-1 | 725200-290-803 | LEAP-1A
72.50.00/01-I2 | 725000-I3-1 | 725000-920-010 | IAE
72.50.00/02-C5 | 725000-C2-1 | 725000-920-001 | CFM56-5
72.50.00/02-CL | 720000-L1-1 | 720000-920-804 | LEAP-1A
72.50.00/03-CL | 720000-L1-1 | 720000-920-804 | LEAP-1A
72.50.00/04-CL | 720000-L1-1 | 720000-920-804 | LEAP-1A
72.50.00/05-CL | 720000-L1-1 | 720000-920-804 | LEAP-1A
72.50.00/06-C5 | 725000-C6-1 | 712212-210-001 | CFM56-5
72.50.00/06-CL | 720000-L1-1 | 720000-920-804 | LEAP-1A
72.50.00/07-CL | 720000-L1-1 | 720000-920-804 | LEAP-1A
72.50.00/08-CL | 720000-L1-1 | 720000-920-804 | LEAP-1A
72.50.00/09-CL | 720000-L1-1 | 720000-920-804 | LEAP-1A
72.50.00/10-CL | 720000-L1-1 | 720000-920-804 | LEAP-1A
72.50.00/11-CL | 720000-L1-1 | 720000-920-804 | LEAP-1A
72.50.00/12-CL | 720000-L1-1 | 720000-920-804 | LEAP-1A
72.50.00/13-CL | 720000-L1-1 | 720000-920-804 | LEAP-1A
72.50.00/14-CL | 720000-L1-1 | 720000-920-804 | LEAP-1A
72.50.00/15-CL | 720000-L1-1 | 720000-920-804 | LEAP-1A
72.51.00/01-P1 | 725100-W1-1 | 725100-290-802 | PW1100G
72.51.00/02-P1 | 720000-W1-1 | 720000-920-802 | PW1100G
72.51.00/03-P1 | 720000-W1-1 | 720000-920-802 | PW1100G
72.51.00/04-P1 | 720000-W1-1 | 720000-920-802 | PW1100G
72.51.00/05-P1 | 720000-W1-1 | 720000-920-802 | PW1100G
72.51.00/06-P1 | 720000-W1-1 | 720000-920-802 | PW1100G
72.51.00/07-P1 | 720000-W1-1 | 720000-920-802 | PW1100G
72.52.00/01-P6 | 725200-P1-1 | 725200-920-801 | PW6000A
72.52.00/02-P6 | 725200-P2-1 | 720000-290-805 | PW6000A
72.53.00/01-P1 | 720000-W1-1 | 720000-920-802 | PW1100G
72.53.00/01-P6 | 725300-P1-1 | 725300-920-801 | PW6000A
72.53.00/02-P1 | 720000-W1-1 | 720000-920-802 | PW1100G
72.53.00/03-P1 | 720000-W1-1 | 720000-920-802 | PW1100G
72.53.00/04-P1 | 720000-W1-1 | 720000-920-802 | PW1100G
722102-01-1 | 722102-01-1 | 722101-220-804 | PW1100G
722401-01-1 | 722401-01-1 | 722400-220-801 | LEAP-1A
725403-01-1 | 725403-01-1 | 781141-210-801 | PW6000A PRE 37822
725403-01-2 | 725403-01-2 | 781141-210-801 | PW6000A POST 37822
725403-02-1 | 725403-02-1 | 781141-210-802 | PW6000A PRE 37822
725403-02-2 | 725403-02-2 | 781141-210-802 | PW6000A POST 37822
73.00.00/02-C5 | 730000-C3-1 | 732160-740-029 | CFM56-5B (DAC) FADEC STD 5DD TO 5DL OR CFM56-5B (SAC) FADEC STD 5BE TO 5BH OR CFM56-5A FADEC STD 5AD 5AD, 5AE TO 5AH
73.00.00/03-C5 | 313000-01-1 | 313200-869-002 | ALL
73.00.00/05-C5 | 730000-C4-1 | 731110-920-001 | CFM56-5
73.10.00/01-CL | 724000-L2-1 | 724000-290-801 | LEAP-1A
73.10.00/01-I2 | 731000-I1-1 | 731242-920-010 | IAE
73.11.00/01-P6 | 731100-P1-1 | 731142-920-801 | PW6000A
73.21.00/01-P1 | 730000-W1-1 | 732100-740-803 | PW1100G
73.22.00/01-I2 | 313000-01-1 | 313200-869-002 | ALL
73.22.00/02-I2 | 730000-I1-1 | 732200-740-040 | V2500-A1 FADEC STD SCN12C AND SUBSEQUENT
73.25.34/01-C5 | 313000-01-1 | 313200-869-002 | ALL
73.25.34/01-I2 | 313000-01-1 | 313200-869-002 | ALL
73.29.00/01-CL | 313000-01-1 | 313200-869-002 | ALL
73.29.00/02-CL | 730000-L1-1 | 732900-740-813 | LEAP-1A
75.21.00/01-I2 | 752100-I1-1 | 752100-200-010 | IAE
75.21.00/02-I2 | 752100-I2-1 | 752100-200-011 | IAE
75.22.00/01-I2 | 752200-I1-1 | 752200-200-010 | IAE WITH ACAC P/N D1876-1000A
75.22.00/01-P6 | 752200-P1-1 | 752242-210-801 | PW6000A
75.22.00/02-I2 | 752200-I1-2 | 752200-200-010 | IAE WITH ACAC P/N D1876-5000A
75.24.00/01-I2 | 752400-I1-1 | 752451-200-010 | IAE
75.32.00/01-P6 | 753200-P1-1 | 753200-200-805 | PW6000A
75.32.00/02-P6 | 753200-P2-1 | 753242-210-801 | PW6000A
78.10.00/01-CL | 781000-L1-1 | 781241-220-801 | LEAP-1A
78.10.00/01-I2 | 781000-I1-1 | 781000-200-010 | IAE
78.10.00/01-P1 | 781000-W1-1 | 781101-220-801 | PW1100G
78.10.00/02-CL | 781000-L2-1 | 781241-960-801 | LEAP-1A
78.10.00/02-I2 | 781000-I2-1 | 781000-200-011 | IAE
78.10.00/07-I2 | 781000-I3-1 | 781000-200-014 | IAE
78.11.00/01-P6 | 781100-P1-1 | 781141-210-803 | PW6000A
78.11.00/02-C5 | 781100-C2-1 | 781111-210-043 | CFM56-5
78.11.00/02-P6 | 781100-P2-1 | 781141-210-804 | PW6000A
78.11.00/03-P6 | 781100-P3-1 | 781145-210-801 | PW6000A
78.11.00/04-C5 | 781112-C1-1 | 781112-210-041 | CFM56-5 WITH EITHER OF CENTERBODY P/N 238-0451-7R, 238-0451-9R, 238-0451-517 NOTE
78.11.00/05-C5 | 781112-C1-2 | 781112-210-041 | CFM56-5 WITH EITHER OF CENTERBODY P/N 238-0451-505, 238-0451-507, 238-0451-509, 238-0451-515, 238-0451-519, 238-0451-521, NOTE
78.11.44/02-P6 | 781144-P2-1 | 781144-210-803 | PW6000A
78.11.44/03-P6 | 781144-P3-1 | 781144-210-804 | PW6000A
78.30.00/02-C5 | 783100-C7-1 | 783100-210-041 | CFM56-5
78.30.00/03-C5 | 783000-C2-1 | 783241-210-042 | CFM56-5
78.30.00/04-C5 | 783000-C4-1 | 783641-210-040 | CFM56-5
78.30.00/08-C5 | 783000-C8-1 | 783211-220-040 | CFM56-5
78.30.00/09-C5 | 783100-C5-1 | 783141-210-042 | CFM56-5 PRE 152194 OR CFM56-5 P/N 321-322-900-0 INSTALLED OR CFM56-5 P/N 321-322-900-6 INSTALLED OR CFM56-5 P/N 321-360-801-0 INSTALLED
78.30.00/10-C5 | 783100-C8-1 | 783141-210-803 | CFM56-5 POST 152194 OR CFM56-5 P/N 321-322-901-0 INSTALLED
78.31.00/01-I2 | 313000-01-1 | 313200-869-002 | ALL
78.31.00/01-P1 | 783100-W1-1 | 783700-710-801 | PW1100G
78.31.00/02-C5 | 783100-C1-1 | 783151-210-041 | A320 CFM56-5A PRE 25053 (73-1038)
78.31.00/02-P6 | 783100-P2-1 | 783241-210-801 | PW6000A
78.31.00/03-C5 | 783100-C6-1 | 783141-720-040 | CFM56-5
78.31.00/03-I2 | 730000-I1-1 | 732200-740-040 | V2500-A1 FADEC STD SCN12C AND SUBSEQUENT
78.31.00/04-C5 | 783100-C7-1 | 783100-210-041 | CFM56-5
78.31.00/06-C5 | 783100-C5-1 | 783141-210-042 | CFM56-5 PRE 152194 OR CFM56-5 P/N 321-322-900-0 INSTALLED OR CFM56-5 P/N 321-322-900-6 INSTALLED OR CFM56-5 P/N 321-360-801-0 INSTALLED
78.31.00/08-C5 | 783100-C8-1 | 783141-210-803 | CFM56-5 POST 152194 OR CFM56-5 P/N 321-322-901-0 INSTALLED
78.32.00/01-CL | 783200-L1-1 | 783200-220-808 | LEAP-1A
78.32.00/01-P1 | 783200-W1-1 | 783200-220-801 | PW1100G
78.32.00/02-CL | 783200-L2-1 | 783262-210-801 | LEAP-1A
78.32.00/02-I2 | 783200-I2-1 | 783200-200-014 | IAE
78.32.00/02-P1 | 783200-W2-1 | 783241-210-803 | PW1100G
78.32.00/02-P6 | 783200-P2-1 | 783251-210-802 | PW6000A
78.32.00/03-CL | 783200-L3-1 | 783246-220-802 | LEAP-1A
78.32.00/03-P1 | 783200-W3-1 | 783200-210-807 | PW1100G
78.32.00/04-CL | 783200-L4-1 | 783200-210-825 | LEAP-1A
78.32.00/04-I2 | 783100-I1-1 | 783200-700-001 | A319 IAE OR A320 IAE POST 25404 OR A321 IAE POST 25404 (78-1023)
78.32.00/04-P1 | 783200-W4-1 | 783200-210-805 | PW1100G
78.32.00/05-CL | 783200-L5-1 | 783241-220-801 | LEAP-1A
78.32.00/05-P1 | 783200-W5-1 | 783235-720-801 | PW1100G
78.32.00/06-P1 | 783200-W6-1 | 783246-720-801 | PW1100G
78.32.00/07-CL | 783200-L7-1 | 783248-210-801 | LEAP-1A
78.32.01/01-I2 | 783200-I2-1 | 783200-200-014 | IAE
78.32.01/02-I2 | 783200-I3-1 | 783219-200-010 | IAE
78.32.01/05-I2 | 783200-I5-1 | 783200-200-013 | IAE
78.32.01/08-I2 | 783201-I8-1 | 783200-210-802 | IAE
78.32.01/09-I2 | 783201-I9-1 | 783280-700-010 | IAE
78.37.00/01-CL | 783700-L1-1 | 783753-220-801 | LEAP-1A
78.37.00/01-P6 | 783700-P1-1 | 783751-210-802 | PW6000A
781102-02-2 | 781102-02-1 | 781144-220-801 | PW6000A
783001-01-1 | 783001-01-1 | 783200-210-044 | A318-PAX CFM56-5 OR A319-PAX CFM56-5 OR A320 CFM56-5 OR A321 CFM56-5
783001-01-1 | 783001-01-2 | 783200-210-044 | A318-VIP CFM56-5 OR A319-VIP CFM56-5
783002-01-1 | 783002-01-1 | 783200-210-041 | A318-PAX CFM56-5 OR A319-PAX CFM56-5 OR A320 CFM56-5 OR A321 CFM56-5
783002-01-1 | 783002-01-2 | 783200-210-041 | A318-VIP CFM56-5 OR A319-VIP CFM56-5
783003-01-1 | 783003-01-1 | 783200-210-042 | A318-PAX CFM56-5 OR A319-PAX CFM56-5 OR A320 CFM56-5 OR A321 CFM56-5
783003-01-1 | 783003-01-2 | 783200-210-042 | A318-VIP CFM56-5 OR A319-VIP CFM56-5
783004-02-1 | 783004-02-1 | 783200-210-046 | CFM56-5
783200-02-1 | 783200-02-1 | 783200-210-827 | CFM56-5
783200-04-1 | 783200-04-1 | 783200-210-826 | IAE
783201-01-2 | 783201-01-1 | 783242-220-801 | PW6000A
783202-01-2 | 783202-01-1 | 783244-220-801 | PW6000A
783203-01-1 | 783203-01-1 | 783241-210-802 | PW6000A
783206-01-2 | 783206-01-1 | 783251-220-801 | PW6000A
783207-01-2 | 783207-01-1 | 783251-220-802 | PW6000A
783208-01-2 | 783208-01-1 | 783141-220-801 | PW6000A
783211-01-1 | 783211-01-1 | 783200-220-810 | PW1100G
783211-02-1 | 783211-02-1 | 783200-210-812 | PW1100G
783212-01-1 | 783212-01-1 | 783200-210-814 | PW1100G
783213-01-1 | 783213-01-1 | 783200-210-810 | PW1100G
783214-01-1 | 783214-01-1 | 783200-210-811 | PW1100G
783215-01-1 | 783215-01-1 | 783200-210-818 | PW1100G
783216-01-1 | 783216-01-1 | 783200-200-802 | PW1100G
783217-01-1 | 783217-01-1 | 783200-210-822 | PW1100G
783217-02-1 | 783217-02-1 | 783200-210-813 | PW1100G
783218-01-1 | 783218-01-1 | 783200-210-817 | PW1100G
783219-01-1 | 783219-01-1 | 783200-200-804 | PW1100G
783220-01-1 | 783220-01-1 | 783200-200-805 | PW1100G
783221-01-1 | 783221-01-1 | 783200-220-805 | LEAP-1A
783221-02-1 | 783221-02-1 | 783200-210-823 | LEAP-1A
783222-01-1 | 783222-01-1 | 783200-220-806 | LEAP-1A
783222-02-1 | 783222-02-1 | 783200-210-824 | LEAP-1A
783223-01-1 | 783223-01-1 | 783200-220-802 | LEAP-1A
783224-01-1 | 783224-01-1 | 783200-280-801 | LEAP-1A
783225-01-1 | 783225-01-1 | 783200-220-804 | LEAP-1A
783226-01-1 | 783226-01-1 | 783200-220-803 | LEAP-1A
783227-01-1 | 783227-01-1 | 783200-220-807 | LEAP-1A
783228-01-1 | 783228-01-1 | 783146-220-801 | LEAP-1A
79.00.00/01-I2 | 792000-I1-1 | 790000-200-013 | IAE
79.00.00/02-I2 | 792000-I2-1 | 792244-920-010 | IAE
79.00.00/03-I2 | 792000-I3-1 | 792144-920-010 | IAE
79.20.00/01-C5 | 792000-C1-1 | 792110-210-001 | CFM56-5A
79.20.00/01-P1 | 792000-W1-1 | 792112-210-801 | PW1100G
79.20.00/01-P6 | 792000-P1-1 | 792000-210-801 | PW6000A
79.20.00/02-C5 | 792000-C2-1 | 792110-210-003 | CFM56-5A
79.20.00/02-C5 | 792000-C5-1 | 792110-210-004 | CFM56-5A
79.20.00/02-C5 | 792000-C6-1 | 792110-210-005 | CFM56-5A
79.20.00/02-P6 | 792000-P2-1 | 792146-920-801 | PW6000A
79.20.00/03-C5 | 792000-C3-1 | 792110-920-001 | CFM56-5A
79.20.00/03-P6 | 792000-P3-1 | 792142-210-802 | PW6000A
79.20.00/04-C5 | 792000-C4-1 | 792110-920-002 | CFM56-5A
79.20.00/05-C5 | 792000-C7-1 | 790000-281-003 | CFM56-5B
79.20.00/06-C5 | 792000-C4-2 | 792110-920-002 | CFM56-5B
79.20.00/07-C5 | 792000-C8-1 | 790000-281-002 | CFM56-5B
79.20.00/08-C5 | 792000-C9-1 | 790000-200-001 | CFM56-5B
79.30.00/01-I2 | 313000-01-1 | 313200-869-002 | ALL
79.30.00/03-I2 | 730000-I1-1 | 732200-740-040 | V2500-A1 FADEC STD SCN12C AND SUBSEQUENT
80.00.00/01-CL | 800000-L1-1 | 801105-210-801 | LEAP-1A
80.00.00/01-I2 | 801300-I3-1 | 121380-600-011 | IAE
80.00.00/01-P6 | 800000-P1-1 | 121380-610-801 | PW6000A
80.00.00/02-I2 | 801300-I3-1 | 121380-600-011 | IAE
80.00.00/02-P6 | 800000-P2-1 | 801142-210-801 | PW6000A
80.00.00/03-I2 | 801300-I4-1 | 801351-100-010 | IAE
80.10.00/01-C5 | 801110-C1-1 | 801110-210-001 | CFM56-5
80.10.00/02-C5 | 801110-C2-1 | 121380-610-002 | CFM56-5
80.10.00/03-C5 | 801110-C3-1 | 121380-610-001 | CFM56-5
ZL-100-02-1 | ZL-100-02-1 | 052100-200-002 | ALL
ZL-110-01-1 | ZL-110-01-1 | 052110-200-001 | ALL
ZL-121-02-1 | ZL-121-02-1 | 052120-200-007 | ALL
ZL-123-02-1 | ZL-123-02-1 | 052120-200-012 | ALL
ZL-125-02-1 | ZL-125-02-1 | 052120-200-008 | A/C WITHOUT ENTRANCE STAIRS
ZL-125-02-2 | ZL-125-02-2 | 052120-200-008 | A/C WITH ENTRANCE STAIRS
ZL-127-02-2 | ZL-127-02-2 | 052120-200-010 | ALL
ZL-129-01-1 | ZL-129-01-1 | 052120-200-006 | A/C WITH ENTRANCE STAIRS
ZL-131-01-1 | ZL-131-01-1 | 052130-200-001 | A/C WITHOUT CLS INSTALLED
ZL-131-01-2 | ZL-131-01-2 | 052130-200-001 | A/C WITH CLS INSTALLED
ZL-131-02-1 | ZL-131-02-1 | 052130-200-004 | A320
ZL-131-02-2 | ZL-131-02-2 | 052130-200-004 | A321
ZL-131-02-3 | ZL-131-02-3 | 052130-200-004 | A319
ZL-131-02-4 | ZL-131-02-4 | 052130-200-004 | A318
ZL-131-03-1 | ZL-131-03-1 | 052130-200-006 | A318 OR A319 OR A320
ZL-131-03-2 | ZL-131-03-2 | 052130-200-006 | A321
ZL-133-01-1 | ZL-133-01-1 | 052130-200-002 | A318 OR A319 WITHOUT CLS INSTALLED OR A320 WITHOUT CLS INSTALLED
ZL-133-01-3 | ZL-133-01-3 | 052130-200-002 | A321 WITHOUT CLS INSTALLED
ZL-133-01-4 | ZL-133-01-4 | 052130-200-002 | A321 WITH CLS INSTALLED
ZL-133-01-6 | ZL-133-01-6 | 052130-200-002 | A319 WITH CLS INSTALLED OR A320 WITH CLS INSTALLED
ZL-137-01-1 | ZL-137-01-1 | 052130-200-003 | ALL
ZL-141-01-1 | ZL-141-01-1 | 052140-200-001 | ALL
ZL-145-01-1 | ZL-145-01-1 | 052140-200-002 | ALL
ZL-147-02-1 | ZL-147-02-1 | 052140-200-004 | ALL
ZL-147-03-1 | ZL-147-03-1 | 052140-200-005 | ALL
ZL-151-01-1 | ZL-151-01-1 | 052150-200-001 | A/C WITHOUT CLS INSTALLED
ZL-151-01-2 | ZL-151-01-2 | 052150-200-001 | A/C WITH CLS INSTALLED
ZL-151-02-1 | ZL-151-02-1 | 052150-200-003 | A320 PRE 24534 PRE 24535
ZL-151-02-2 | ZL-151-02-2 | 052150-200-003 | A321-100
ZL-151-02-3 | ZL-151-02-3 | 052150-200-003 | A320 POST 24534 OR A320 POST 24535
ZL-151-02-4 | ZL-151-02-4 | 052150-200-003 | A321-200
ZL-151-02-5 | ZL-151-02-5 | 052150-200-003 | A319
ZL-151-02-6 | ZL-151-02-6 | 052150-200-003 | A318
ZL-151-03-1 | ZL-151-03-1 | 052150-200-004 | A318
ZL-151-03-7 | ZL-151-03-7 | 052150-200-004 | A319 OR A320
ZL-151-03-8 | ZL-151-03-8 | 052150-200-004 | A321
ZL-153-01-1 | ZL-153-01-1 | 052150-200-002 | A319 OR A320
ZL-153-01-10 | ZL-153-01-10 | 052150-200-002 | A321
ZL-153-02-2 | ZL-153-02-2 | 052150-200-006 | A318
ZL-161-01-1 | ZL-161-01-1 | 052160-200-001 | ALL
ZL-161-02-1 | ZL-161-02-1 | 052160-200-003 | A319 OR A320 OR A321
ZL-161-02-2 | ZL-161-02-2 | 052160-200-003 | A318
ZL-161-03-1 | ZL-161-03-1 | 052160-200-004 | A318 OR A319 OR A320 WITHOUT BULK DOOR OR A321 WITHOUT BULK DOOR
ZL-161-03-2 | ZL-161-03-2 | 052160-200-004 | A320 WITH BULK DOOR OR A321 WITH BULK DOOR
ZL-163-01-1 | ZL-163-01-1 | 052160-200-002 | A320 WITH BULK DOOR OR A321 WITH BULK DOOR
ZL-163-01-2 | ZL-163-01-2 | 052160-200-002 | A318 OR A319 OR A320 WITHOUT BULK DOOR OR A321 WITHOUT BULK DOOR
ZL-171-01-1 | ZL-171-01-1 | 052170-200-001 | A318 OR A319 WITHOUT ACT NO. 5 INSTALLED OR A321
ZL-171-01-2 | ZL-171-01-2 | 052170-200-001 | A320
ZL-171-01-3 | ZL-171-01-3 | 052170-200-001 | A319 WITH ACT NO.5 INSTALLED
ZL-171-02-1 | ZL-171-02-1 | 052170-200-002 | ALL
ZL-191-01-1 | ZL-191-01-1 | 052190-200-001 | PRE 38051 (47-1002), (47-1004), (47-1007), (47-1021), (47-1023), (47-1026), (47-1029), (47-1032), (47-1035), (47-1041), (47-1044), (47-1047) PRE 38196
ZL-191-01-2 | ZL-191-01-2 | 052190-200-001 | POST 38051 (47-1002), (47-1004), (47-1007), (47-1021), (47-1023), (47-1026), (47-1029), (47-1032), (47-1035), (47-1041), (47-1044), (47-1047) POST 38196
ZL-191-02-1 | ZL-191-02-1 | 052190-200-009 | ALL
ZL-193-01-1 | ZL-193-01-1 | 052190-200-003 | A318 OR A319 OR A320
ZL-193-01-2 | ZL-193-01-2 | 052190-200-003 | A321
ZL-195-01-1 | ZL-195-01-1 | 052190-200-005 | ALL
ZL-197-01-1 | ZL-197-01-1 | 052190-200-007 | A320
ZL-197-01-2 | ZL-197-01-2 | 052190-200-007 | A321
ZL-197-01-3 | ZL-197-01-3 | 052190-200-007 | A319
ZL-197-01-4 | ZL-197-01-4 | 052190-200-007 | A318
ZL-200-02-1 | ZL-200-02-1 | 052200-200-002 | A319 OR A320
ZL-200-02-2 | ZL-200-02-2 | 052200-200-002 | A318
ZL-200-02-3 | ZL-200-02-3 | 052200-200-002 | A321
ZL-211-01-1 | ZL-211-01-1 | 052210-200-001 | ALL
ZL-211-02-1 | ZL-211-02-1 | 052210-200-002 | ALL
ZL-221-02-1 | ZL-221-02-1 | 052220-200-006 | ALL
ZL-223-01-1 | ZL-223-01-1 | 052220-200-003 | ALL
ZL-231-01-2 | ZL-231-01-2 | 052230-200-001 | A321
ZL-231-01-3 | ZL-231-01-3 | 052230-200-001 | A318 OR A319 OR A320
ZL-233-01-1 | ZL-233-01-1 | 052230-200-003 | A318 OR A319 OR A320
ZL-233-01-2 | ZL-233-01-2 | 052230-200-003 | A321
ZL-241-01-2 | ZL-241-01-2 | 052240-200-001 | A321
ZL-241-01-3 | ZL-241-01-3 | 052240-200-001 | A318 OR A319 OR A320
ZL-243-01-1 | ZL-243-01-1 | 052240-200-003 | A318 OR A319 OR A320
ZL-243-01-3 | ZL-243-01-3 | 052240-200-003 | A321
ZL-251-01-2 | ZL-251-01-2 | 052250-200-001 | A321
ZL-251-01-3 | ZL-251-01-3 | 052250-200-001 | A318 OR A319 OR A320
ZL-253-01-1 | ZL-253-01-1 | 052250-200-003 | ALL
ZL-261-02-1 | ZL-261-02-1 | 052260-200-004 | ALL
ZL-263-01-1 | ZL-263-01-1 | 052260-200-003 | ALL
ZL-300-02-1 | ZL-300-02-1 | 052300-200-002 | ALL
ZL-311-01-1 | ZL-311-01-1 | 052310-200-001 | ALL
ZL-313-01-1 | ZL-313-01-1 | 052310-200-002 | ALL
ZL-315-01-1 | ZL-315-01-1 | 052310-200-003 | 131-9(A)
ZL-315-01-2 | ZL-315-01-2 | 052310-200-003 | APS 3200
ZL-315-01-3 | ZL-315-01-3 | 052310-200-003 | GTCP 36-300
ZL-317-01-1 | ZL-317-01-1 | 052310-200-004 | ALL
ZL-321-01-1 | ZL-321-01-1 | 052320-200-001 | ALL
ZL-322-01-1 | ZL-322-01-1 | 052320-200-002 | A319 OR A320 OR A321
ZL-322-01-2 | ZL-322-01-2 | 052320-200-002 | A318
ZL-323-01-1 | ZL-323-01-1 | 052320-200-003 | ALL
ZL-324-01-1 | ZL-324-01-1 | 052320-200-004 | A319 OR A320 OR A321
ZL-324-01-2 | ZL-324-01-2 | 052320-200-004 | A318
ZL-325-01-1 | ZL-325-01-1 | 052320-200-005 | ALL
ZL-325-02-1 | ZL-325-02-1 | 052320-200-007 | ALL
ZL-326-01-1 | ZL-326-01-1 | 052320-200-006 | A319 OR A320 OR A321
ZL-326-01-3 | ZL-326-01-3 | 052320-200-006 | A318
ZL-326-02-1 | ZL-326-02-1 | 052320-200-008 | A319 OR A320 OR A321
ZL-326-02-2 | ZL-326-02-2 | 052320-200-008 | A318
ZL-331-01-1 | ZL-331-01-1 | 052330-200-001 | ALL
ZL-332-01-1 | ZL-332-01-1 | 052330-200-002 | ALL
ZL-333-01-1 | ZL-333-01-1 | 052330-200-003 | ALL
ZL-334-01-1 | ZL-334-01-1 | 052330-200-004 | ALL
ZL-334-02-1 | ZL-334-02-1 | 052330-200-007 | ALL
ZL-335-01-1 | ZL-335-01-1 | 052330-200-005 | ALL
ZL-400-02-1 | ZL-400-02-1 | 052400-200-002 | CFM56-5 OR IAE OR PW6000A
ZL-400-02-4 | ZL-400-02-4 | 052400-200-002 | PW1100G
ZL-400-02-5 | ZL-400-02-5 | 052400-200-002 | LEAP-1A
ZL-411-01-1 | ZL-411-01-1 | 052410-200-001 | CFM56-5 PRE 33844 OR IAE PRE 33847
ZL-411-01-2 | ZL-411-01-2 | 052410-200-001 | PW6000A
ZL-411-01-3 | ZL-411-01-3 | 052410-200-001 | CFM56-5 POST 33844 OR IAE POST 33847
ZL-411-01-4 | ZL-411-01-4 | 052410-200-001 | PW1100G
ZL-411-01-5 | ZL-411-01-5 | 052410-200-001 | LEAP-1A
ZL-415-01-1 | ZL-415-01-1 | 052410-200-002 | CFM56-5
ZL-415-01-2 | ZL-415-01-2 | 052410-200-002 | IAE
ZL-415-01-3 | ZL-415-01-3 | 052410-200-002 | PW6000A
ZL-415-02-1 | ZL-415-02-1 | 052410-210-801 | PW1100G
ZL-415-02-2 | ZL-415-02-2 | 052410-210-801 | LEAP-1A
ZL-433-01-1 | ZL-433-01-1 | 052430-200-001 | CFM56-5
ZL-433-01-2 | ZL-433-01-2 | 052430-200-001 | IAE
ZL-433-01-3 | ZL-433-01-3 | 052430-200-001 | PW6000A
ZL-433-02-1 | ZL-433-02-1 | 052430-210-801 | PW1100G
ZL-433-02-2 | ZL-433-02-2 | 052430-210-801 | LEAP-1A
ZL-435-01-1 | ZL-435-01-1 | 052430-200-002 | CFM56-5
ZL-435-01-2 | ZL-435-01-2 | 052430-200-002 | IAE
ZL-435-01-3 | ZL-435-01-3 | 052430-200-002 | PW6000A
ZL-435-02-1 | ZL-435-02-1 | 052430-210-802 | PW1100G
ZL-435-02-2 | ZL-435-02-2 | 052430-210-802 | LEAP-1A
ZL-437-01-1 | ZL-437-01-1 | 052430-200-003 | CFM56-5
ZL-437-01-2 | ZL-437-01-2 | 052430-200-003 | IAE
ZL-437-01-3 | ZL-437-01-3 | 052430-200-003 | PW6000A
ZL-437-01-4 | ZL-437-01-4 | 052430-200-003 | PW1100G
ZL-437-01-5 | ZL-437-01-5 | 052430-200-003 | LEAP-1A
ZL-451-01-1 | ZL-451-01-1 | 052450-200-001 | CFM56-5
ZL-451-01-2 | ZL-451-01-2 | 052450-200-001 | IAE
ZL-451-01-3 | ZL-451-01-3 | 052450-200-001 | PW6000A
ZL-451-01-4 | ZL-451-01-4 | 052450-200-001 | PW1100G
ZL-451-01-5 | ZL-451-01-5 | 052450-200-001 | LEAP-1A
ZL-453-01-1 | ZL-453-01-1 | 052450-200-002 | CFM56-5
ZL-453-01-2 | ZL-453-01-2 | 052450-200-002 | IAE
ZL-453-01-3 | ZL-453-01-3 | 052450-200-002 | PW6000A
ZL-453-02-1 | ZL-453-02-1 | 052450-210-801 | PW1100G
ZL-453-02-2 | ZL-453-02-2 | 052450-210-801 | LEAP-1A
ZL-471-01-1 | ZL-471-01-1 | 052470-200-001 | CFM56-5 PRE 33844
ZL-471-01-2 | ZL-471-01-2 | 052470-200-001 | IAE PRE 33847
ZL-471-01-3 | ZL-471-01-3 | 052470-200-001 | PW6000A
ZL-471-01-4 | ZL-471-01-4 | 052470-200-001 | CFM56-5 POST 33844
ZL-471-01-5 | ZL-471-01-5 | 052470-200-001 | IAE POST 33847
ZL-471-02-1 | ZL-471-02-1 | 052470-210-801 | PW1100G
ZL-471-02-2 | ZL-471-02-2 | 052470-210-801 | LEAP-1A
ZL-473-01-1 | ZL-473-01-1 | 052470-210-802 | PW1100G
ZL-473-01-2 | ZL-473-01-2 | 052470-210-802 | LEAP-1A
ZL-475-01-1 | ZL-475-01-1 | 052470-210-803 | PW1100G
ZL-475-01-2 | ZL-475-01-2 | 052470-210-803 | LEAP-1A
ZL-500-02-1 | ZL-500-02-1 | 052500-200-002 | ALL
ZL-500-03-1 | ZL-500-03-1 | 052500-200-003 | ALL
ZL-521-01-1 | ZL-521-01-1 | 052520-200-001 | ALL
ZL-522-01-1 | ZL-522-01-1 | 052520-200-002 | ALL
ZL-531-01-1 | ZL-531-01-1 | 052530-200-001 | ALL
ZL-531-02-1 | ZL-531-02-1 | 052530-200-005 | A318 OR A319 OR A320
ZL-531-02-2 | ZL-531-02-2 | 052530-200-005 | A321
ZL-532-01-1 | ZL-532-01-1 | 052530-200-002 | ALL
ZL-532-02-1 | ZL-532-02-1 | 052530-200-006 | A318 OR A319 OR A320
ZL-532-02-2 | ZL-532-02-2 | 052530-200-006 | A321
ZL-533-01-1 | ZL-533-01-1 | 052530-200-003 | ALL
ZL-533-02-1 | ZL-533-02-1 | 052530-200-007 | A318 OR A319 OR A320
ZL-533-02-2 | ZL-533-02-2 | 052530-200-007 | A321
ZL-534-01-2 | ZL-534-01-2 | 052530-200-004 | WTF
ZL-534-01-3 | ZL-534-01-3 | 052530-200-004 | SHARKLET
ZL-535-01-1 | ZL-535-01-1 | 052530-200-008 | A321 PRE 30970
ZL-535-01-2 | ZL-535-01-2 | 052530-200-008 | A321 POST 30970
ZL-536-01-1 | ZL-536-01-1 | 052530-200-009 | A321
ZL-537-01-1 | ZL-537-01-1 | 052530-200-010 | A321 PRE 30098
ZL-537-01-2 | ZL-537-01-2 | 052530-200-010 | A321 POST 30098
ZL-538-01-1 | ZL-538-01-1 | 052530-200-011 | A321 PRE 30098
ZL-538-01-2 | ZL-538-01-2 | 052530-200-011 | A321 POST 30098
ZL-539-01-1 | ZL-539-01-1 | 052530-200-012 | A321 PRE 30098
ZL-539-01-2 | ZL-539-01-2 | 052530-200-012 | A321 POST 30098
ZL-540-01-1 | ZL-540-01-1 | 052540-200-005 | A318 OR A319 OR A320
ZL-540-01-2 | ZL-540-01-2 | 052540-200-005 | A321
ZL-540-02-2 | ZL-540-02-2 | 052540-200-004 | WITH DRY BAY
ZL-540-02-3 | ZL-540-02-3 | 052540-200-004 | WITHOUT DRY BAY
ZL-550-01-1 | ZL-550-01-1 | 052550-200-001 | ALL
ZL-560-01-1 | ZL-560-01-1 | 052560-200-001 | ALL
ZL-571-02-1 | ZL-571-02-1 | 052570-200-006 | ALL
ZL-572-01-1 | ZL-572-01-1 | 052570-200-002 | A319 PRE 26562 OR A320 PRE 26562 OR A321 PRE 26568
ZL-572-01-2 | ZL-572-01-2 | 052570-200-002 | A318 OR A319 POST 26562 OR A320 POST 26562 OR A321 POST 26568
ZL-573-01-1 | ZL-573-01-1 | 052570-200-003 | ALL
ZL-574-01-1 | ZL-574-01-1 | 052570-200-004 | ALL
ZL-575-01-1 | ZL-575-01-1 | 052570-200-005 | ALL
ZL-590-01-1 | ZL-590-01-1 | 052590-200-001 | ALL
ZL-711-01-1 | ZL-711-01-1 | 052710-200-001 | ALL
ZL-731-01-1 | ZL-731-01-1 | 052730-200-001 | ALL
ZL-734-01-1 | ZL-734-01-1 | 052730-200-004 | ALL
ZL-811-01-1 | ZL-811-01-1 | 052810-200-001 | ALL
ZL-811-02-1 | ZL-811-02-1 | 052810-200-002 | ALL
ZL-812-01-1 | ZL-812-01-1 | 052810-200-003 | ALL
ZL-813-01-1 | ZL-813-01-1 | 052813-200-001 | POST 20062 (52-1006) OR POST 23288
ZL-824-01-1 | ZL-824-01-1 | 052820-200-007 | ALL
ZL-825-01-1 | ZL-825-01-1 | 052820-200-001 | A319 OR A320 OR A321
ZL-825-01-2 | ZL-825-01-2 | 052820-200-001 | A318
ZL-825-02-1 | ZL-825-02-1 | 052820-200-004 | A319 OR A320 OR A321
ZL-825-02-2 | ZL-825-02-2 | 052820-200-004 | A318
ZL-826-01-1 | ZL-826-01-1 | 052820-200-002 | A320 OR A321
ZL-826-01-2 | ZL-826-01-2 | 052820-200-002 | A319
ZL-826-01-3 | ZL-826-01-3 | 052820-200-002 | A318
ZL-826-02-1 | ZL-826-02-1 | 052820-200-005 | A320 OR A321
ZL-826-02-2 | ZL-826-02-2 | 052820-200-005 | A319
ZL-826-02-3 | ZL-826-02-3 | 052820-200-005 | A318
ZL-827-01-1 | ZL-827-01-1 | 052820-200-003 | A320 WITH BULK DOOR OR A321 WITH BULK DOOR
ZL-827-02-1 | ZL-827-02-1 | 052820-200-006 | A320 WITH BULK DOOR OR A321 WITH BULK DOOR
ZL-831-01-1 | ZL-831-01-1 | 052830-200-001 | PRE 37807 (52-1155) ACTIVATED PASSENGER/CREW DOORS
ZL-831-02-1 | ZL-831-02-1 | 052830-200-005 | ALL
ZL-831-03-1 | ZL-831-03-1 | 052830-200-803 | POST 37807 (52-1155) DEACTIVATED PASSENGER/CREW DOORS
ZL-831-04-1 | ZL-831-04-1 | 052830-200-807 | ACTIVATED PASSENGER/CREW DOORS
ZL-833-02-1 | ZL-833-02-1 | 052830-200-007 | A320 OR A319 POST 32208
ZL-833-04-1 | ZL-833-04-1 | 052830-200-011 | A321-PRE-FLEX
ZL-833-05-1 | ZL-833-05-1 | 052830-200-808 | A321-PRE-FLEX
ZL-833-06-1 | ZL-833-06-1 | 052830-200-809 | A321-POST-FLEX
ZL-834-06-1 | ZL-834-06-1 | 052830-200-014 | A318 OR A319 PRE 32208
ZL-835-01-1 | ZL-835-01-1 | 052830-200-805 | A321-POST-FLEX
ZL-835-02-1 | ZL-835-02-1 | 052830-200-806 | A321-POST-FLEX

## Apx 2.3-ALI Cross Ref.
| A318/A319/A320/A321 MAINTENANCE PLANNING DOCUMENT |  | REVISION NUMBER : 46 ISSUE DATE : Oct 14/19
ALI / MPD - CROSS REFERENCE LIST
ALI TASK REFERENCE | MPD TASK NUMBER | AMTOSS REFERENCE | MPD APPLICABILITY
521103-01-1 | 521103-01-1 | 521100-210-002 | A318-PAX OR A319-PAX OR A320-PAX OR A321
521303-01-1 | 521303-01-1 | 521300-210-002 | A318-PAX OR A319-PAX OR A320-PAX OR A321
522102-01-1 | 522102-01-1 | 522100-200-001 | A319-PAX POST 32208 PRE 155325 (52-1168) OR A320 PRE 155325 (52-1168)
522102-01-2 | 522102-01-2 | 522100-200-001 | A318-PAX PRE 155325 (52-1168) OR A319-PAX PRE 32208 PRE 155325 (52-1168)
523106-01-1 | 523106-01-1 | 523111-200-006 | A320 PRE 24603 OR A321 PRE 24603
523108-01-1 | 523108-01-1 | 523111-200-004 | A319-PAX OR A320-PAX OR A321
523116-01-1 | 523116-01-1 | 523211-200-003 | A319-PAX OR A320 PRE 24603 OR A321 PRE 24603
523118-01-2 | 523118-01-2 | 523211-200-005 | A320-PAX OR A321
526102-01-1 | 526102-01-1 | 526100-200-002 | A318-PAX POST 23288 OR A319-PAX POST 23288 OR A320-PAX POST 20062 (52-1006) OR A320-PAX POST 23288 OR A321 POST 23288
528107-01-1 | 528107-01-1 | 528100-220-803 | POST 24903 (52-1073)
531101-01-1 | 531101-01-1 | 531100-220-802 | A318-PAX OR A319-PAX OR A320-PAX OR A321
531101-02-1 | 531101-02-1 | 531100-200-804 | A318-PAX OR A319-PAX OR A320-PAX OR A321
531101-03-1 | 531101-03-1 | 531100-220-812 | A318-PAX OR A319-PAX OR A320-PAX OR A321
531101-04-1 | 531101-04-1 | 531100-290-801 | A318-PAX OR A319-PAX OR A320-PAX OR A321
531102-01-1 | 531102-01-1 | 531100-210-001 | A318-PAX OR A319-PAX OR A320-PAX OR A321
531102-01-3 | 531102-01-3 | 531100-210-001 | A319-VIP-CEO
531103-01-2 | 531103-01-2 | 531100-250-805 | A319-PAX-NEO PRE 158422 (53-1386) OR A320-PAX-NEO PRE 158422 (53-1386) OR A321-NEO PRE 158422 (53-1386)
531105-02-2 | 531105-02-2 | 531100-220-809 | A319-PAX-NEO POST 161229 OR A320-PAX-NEO POST 161229 OR A321-NEO POST 161229
531106-01-1 | 531106-01-1 | 531100-210-820 | A318-PAX OR A319-PAX OR A320-PAX OR A321
531106-01-2 | 531106-01-2 | 531100-210-820 | A318-VIP OR A319-VIP
531106-01-3 | 531106-01-3 | 531100-210-820 | A319-VIP-NEO OR A320-VIP
531108-01-1 | 531108-01-1 | 531100-220-804 | A319-PAX-CEO OR A320-CEO OR A321-CEO
531109-03-1 | 531109-03-1 | 531100-220-007 | A318-VIP POST 23288 OR A319-VIP-CEO POST 23288
531109-03-2 | 531109-03-2 | 531100-220-007 | A318-PAX POST 23288 OR A319-PAX POST 23288 OR A320-PAX POST 20062 (52-1006) OR A320-PAX POST 23288 OR A321 POST 23288
531109-03-3 | 531109-03-3 | 531100-220-007 | A319-VIP-NEO OR A320-VIP
531111-02-1 | 531111-02-1 | 531100-220-813 | A318-PAX OR A319-PAX OR A320-PAX OR A321
531111-02-2 | 531111-02-2 | 531100-220-813 | A318-VIP OR A319-VIP OR A320-VIP
531112-01-1 | 531112-01-1 | 531100-210-005 | A319-PAX OR A320-PAX OR A321
531112-01-2 | 531112-01-2 | 531100-210-005 | A319-VIP-CEO
531112-01-3 | 531112-01-3 | 531100-210-005 | A318-PAX
531113-01-1 | 531113-01-1 | 531100-210-818 | A318-PAX PRE 161231 OR A319-PAX PRE 161231 OR A320-PAX PRE 161231 OR A321 PRE 161231
531114-02-1 | 531114-02-1 | 531100-210-822 | A318-PAX OR A319-PAX OR A320-PAX OR A321
531114-02-3 | 531114-02-3 | 531100-210-822 | A319-VIP-NEO OR A320-VIP
531117-01-1 | 531117-01-1 | 531100-210-810 | A318-PAX OR A319-PAX OR A320-PAX OR A321
531118-01-1 | 531118-01-1 | 531100-210-811 | A318-PAX OR A319-PAX OR A320-PAX OR A321
531118-01-3 | 531118-01-3 | 531100-210-811 | A318-VIP OR A319-VIP-CEO
531118-01-5 | 531118-01-5 | 531100-210-811 | A319-VIP-NEO OR A320-VIP
531119-01-1 | 531119-01-1 | 531100-210-007 | A319-PAX OR A320-PAX OR A321
531124-01-1 | 531124-01-1 | 531100-210-011 | A318-PAX PRE 161273 OR A319-PAX PRE 161273 OR A320-PAX PRE 161273 OR A321 PRE 161273
531126-01-2 | 531126-01-2 | 531100-220-810 | A320 PRE 21999 PRE 22112 (53-1005), (53-1039) OR MSN 00267
531127-01-1 | 531127-01-1 | 531100-220-807 | A318-PAX PRE 161232 OR A319-PAX PRE 161232 OR A320 PRE 161232 OR A321 PRE 161232
531129-02-1 | 531129-02-1 | 531100-220-001 | A320 PRE 22058 PRE 21999
531129-02-2 | 531129-02-2 | 531100-220-001 | A318-PAX OR A319-PAX OR A320-PAX POST 21999 OR A320-PAX POST 22058 OR A321
531130-02-1 | 531130-02-1 | 531100-220-808 | A319-PAX OR A320-PAX POST 21657 OR A320-PAX POST 23685 (53-1044) OR A321
531131-02-1 | 531131-02-1 | 531100-200-803 | A318-PAX OR A319-PAX OR A320-PAX OR A321
531134-01-1 | 531134-01-1 | 531100-250-806 | A318-PAX PRE 158559 (53-1335) OR A319-PAX PRE 158559 (53-1335) OR A320-PAX PRE 158559 (53-1335) OR A321 PRE 158559 (53-1335)
531134-01-2 | 531134-01-2 | 531100-250-806 | A318-PAX POST 158559 (53-1335) OR A319-PAX POST 158559 (53-1335) OR A320-PAX POST 158559 (53-1335) OR A321 POST 158559 (53-1335)
531134-02-1 | 531134-02-1 | 531100-250-812 | A318-PAX PRE 159193 (53-1336) OR A319-PAX PRE 159193 (53-1336) OR A320-PAX PRE 159193 (53-1336) OR A321 PRE 159193 (53-1336)
531134-02-2 | 531134-02-2 | 531100-250-812 | A318-PAX POST 159193 (53-1336) OR A319-PAX POST 159193 (53-1336) OR A320-PAX POST 159193 (53-1336) OR A321 POST 159193 (53-1336)
531135-01-2 | 531135-01-2 | 531100-210-026 | A318-PAX OR A319-PAX OR A320-PAX OR A321
531136-01-1 | 531136-01-1 | 531100-220-819 | A318-PAX PRE 158559 (53-1335) PRE 161230 OR A319-PAX PRE 158559 (53-1335) PRE 161230 OR A320-PAX PRE 158559 (53-1335) PRE 161230 OR A321 PRE 158559 (53-1335) PRE 161230
531136-02-1 | 531136-02-1 | 531100-250-811 | A318-PAX PRE 158559 (53-1335) PRE 161230 OR A319-PAX PRE 158559 (53-1335) PRE 161230 OR A320-PAX PRE 158559 (53-1335) PRE 161230 OR A321 PRE 158559 (53-1335) PRE 161230
531136-03-1 | 531136-03-1 | 531100-250-813 | A318-PAX PRE 159193 (53-1336) PRE 161230 OR A319-PAX PRE 159193 (53-1336) PRE 161230 OR A320-PAX PRE 159193 (53-1336) PRE 161230 OR A321 PRE 159193 (53-1336) PRE 161230
531136-04-1 | 531136-04-1 | 531100-250-814 | A318-PAX PRE 159193 (53-1336) PRE 161230 OR A319-PAX PRE 159193 (53-1336) PRE 161230 OR A320-PAX PRE 159193 (53-1336) PRE 161230 OR A321 PRE 159193 (53-1336) PRE 161230
531142-01-1 | 531142-01-1 | 531100-220-814 | A318-PAX OR A319-PAX OR A320-PAX OR A321
531142-02-1 | 531142-02-1 | 531100-250-807 | A318-PAX OR A319-PAX OR A320-PAX OR A321
531153-02-1 | 531153-02-1 | 531100-210-025 | A318-PAX PRE 160876 OR A319-PAX PRE 160876 OR A320 PRE 160876 OR A321 PRE 160876
531153-02-2 | 531153-02-2 | 531100-210-025 | A318-PAX PRE 160877 OR A319-PAX PRE 160877 OR A320 PRE 160877 OR A321 PRE 160877
531154-01-1 | 531154-01-1 | 531100-250-804 | A318-PAX OR A319-PAX OR A320-PAX OR A321
531155-02-1 | 531155-02-1 | 531100-210-027 | A318-PAX PRE 160878 OR A319-PAX PRE 160878 OR A320 PRE 160878 OR A321 PRE 160878
531155-02-2 | 531155-02-2 | 531100-210-027 | A318-PAX PRE 160879 OR A319-PAX PRE 160879 OR A320 PRE 160879 OR A321 PRE 160879
531156-01-1 | 531156-01-1 | 531100-220-815 | A318-PAX OR A319-PAX OR A320-PAX OR A321
531157-01-2 | 531157-01-2 | 531100-210-021 | A318-PAX OR A319-PAX OR A320-PAX OR A321
531170-01-1 | 531170-01-1 | 531100-210-038 | A318-PAX PRE 30870 OR A319-PAX PRE 30870 OR A320 PRE 30870 OR A321 PRE 30870
531170-01-2 | 531170-01-2 | 531100-210-038 | A318-PAX POST 30870 OR A319-PAX POST 30870 OR A320-PAX POST 30870 OR A321 POST 30870
531170-02-1 | 531170-02-1 | 531100-210-039 | A318-PAX PRE 30870 OR A319-PAX PRE 30870 OR A320 PRE 30870 OR A321 PRE 30870
531170-02-2 | 531170-02-2 | 531100-210-039 | A318-PAX POST 30870 OR A319-PAX POST 30870 OR A320-PAX POST 30870 OR A321 POST 30870
531172-01-1 | 531172-01-1 | 531100-210-032 | A318-PAX OR A319-PAX OR A320-PAX OR A321
531184-01-2 | 531184-01-2 | 531100-210-045 | A318-PAX OR A319-PAX OR A320-PAX OR A321
531201-01-1 | 531201-01-1 | 531100-250-802 | POST 155989 (53-1321)
531259-02-1 | 531259-02-1 | 533100-220-810 | A319-PAX-NEO OR A320-PAX-NEO OR A321-NEO
532104-01-1 | 532104-01-1 | 532100-220-802 | A318-PAX PRE 161233 OR A319-PAX PRE 161233 OR A320-PAX PRE 161233
532104-01-2 | 532104-01-2 | 532100-220-802 | A321 PRE 161233
532104-02-1 | 532104-02-1 |  | A318-PAX PRE 161233 OR A319-PAX PRE 161233 OR A320-PAX PRE 161233
532104-02-2 | 532104-02-2 |  | A321 PRE 161233
532106-01-1 | 532106-01-1 | 532100-250-805 | A321-PRE-FLEX
532107-01-1 | 532107-01-1 | 532100-250-815 | A321 PRE 161341
532108-01-1 | 532108-01-1 | 532100-220-813 | A319-PAX CLASSIC WING OR A320 CLASSIC WING OR A321 CLASSIC WING
532116-01-1 | 532116-01-1 | 532100-220-814 | A321 CLASSIC WING
532132-01-1 | 532132-01-1 | 532100-200-027 | A318-PAX OR A319-PAX OR A320-PAX OR A321
532135-02-1 | 532135-02-1 | 532100-220-808 | A318 OR A319-PAX OR A319-VIP-CEO OR A320-PAX OR A321
532135-02-2 | 532135-02-2 | 532100-220-808 | A319-VIP-NEO OR A320-VIP
532137-01-1 | 532137-01-1 | 532100-200-004 | A318-PAX OR A319-PAX OR A320-PAX OR A321
532137-01-2 | 532137-01-2 | 532100-200-004 | A319-VIP-CEO
532137-01-3 | 532137-01-3 | 532100-200-004 | A319-VIP-NEO OR A320-VIP
532147-01-1 | 532147-01-1 | 532100-220-811 | A321-NEO-PRE-FLEX
532150-01-2 | 532150-01-2 | 532100-200-022 | A321-PRE-FLEX
532151-01-1 | 532151-01-1 | 532100-220-004 | A321-PRE-FLEX
532152-02-1 | 532152-02-1 | 532100-220-809 | A321-PRE-FLEX
532155-02-1 | 532155-02-1 | 532100-250-809 | A319-PAX OR A320 OR A321
532165-01-1 | 532165-01-1 | 532100-210-005 | A319-PAX OR A320-PAX
532165-01-3 | 532165-01-3 | 532100-210-005 | A321
532165-01-4 | 532165-01-4 | 532100-210-005 | A318-PAX
532165-01-7 | 532165-01-7 | 532100-210-005 | A319-VIP OR A320-VIP
532165-01-8 | 532165-01-8 | 532100-210-005 | A318-VIP
532166-01-1 | 532166-01-1 | 532100-200-023 | A319-PAX PRE 153832 (53-1268) PRE 157159 OR A320 PRE 153832 (53-1268) PRE 157159
532166-02-1 | 532166-02-1 | 532100-220-803 | A319-PAX PRE 153832 (53-1268) PRE 157159 OR A320 PRE 153832 (53-1268) PRE 157159
532170-01-1 | 532170-01-1 | 532100-210-006 | A319-PAX OR A320-PAX OR A321
532170-01-3 | 532170-01-3 | 532100-210-006 | A318-PAX
532170-01-6 | 532170-01-6 | 532100-210-006 | A318-VIP OR A319-VIP OR A320-VIP
532186-02-1 | 532186-02-1 | 532100-250-803 | A320-PAX OR A321
532187-02-1 | 532187-02-1 | 532100-250-804 | A321
532190-02-1 | 532190-02-1 | 532100-220-806 | A319-PAX-CEO OR A320-CEO
532190-02-2 | 532190-02-2 | 532100-220-806 | A321
532199-01-1 | 532199-01-1 | 532100-250-806 | A321-NEO-PRE-FLEX
532199-02-1 | 532199-02-1 | 532100-250-807 | A321-NEO-PRE-FLEX
532201-01-1 | 532201-01-1 | 532100-250-808 | A321-NEO-PRE-FLEX
532209-01-1 | 532209-01-1 | 532100-250-802 | A318-PAX PRE 163324 (53-1416) OR A319-PAX PRE 163324 (53-1416) OR A320-PAX PRE 163324 (53-1416)
532209-02-1 | 532209-02-1 | 532100-250-801 | A318-PAX PRE 163324 (53-1416) OR A319-PAX PRE 163324 (53-1416) OR A320-PAX PRE 163324 (53-1416)
532210-01-1 | 532210-01-1 | 532100-220-810 | A318-PAX OR A319-PAX OR A320-PAX OR A321
533105-01-6 | 533105-01-6 | 533100-210-003 | A319-VIP CLASSIC WING
533109-01-3 | 533109-01-3 | 533100-210-005 | A319-VIP CLASSIC WING
533111-01-1 | 533111-01-1 | 533100-210-006 | A318-PAX OR A319-PAX CLASSIC WING PRE 152637 PRE 153917 (53-1275) OR A320 CLASSIC WING PRE 152637 PRE 153917 (53-1275)
533111-01-2 | 533111-01-2 | 533100-210-006 | A321 PRE 152637 PRE 153917 (53-1275)
533111-01-3 | 533111-01-3 | 533100-210-006 | A319-PAX RETRO WING PRE 152637 PRE 153917 (53-1275) OR A320 RETRO WING PRE 152637 PRE 153917 (53-1275)
533127-01-6 | 533127-01-6 |  | A321 CLASSIC WING
533128-01-2 | 533128-01-2 | 533100-210-016 | A319-PAX CLASSIC WING POST 32208 OR A320 CLASSIC WING
533128-01-3 | 533128-01-3 | 533100-210-016 | A319-PAX CLASSIC WING PRE 32208
533128-01-4 | 533128-01-4 | 533100-210-016 | A319-PAX MODIFIED WING PRE 32208 OR A319-PAX RETRO WING PRE 32208
533128-01-5 | 533128-01-5 | 533100-210-016 | A318-PAX
533128-01-7 | 533128-01-7 | 533100-210-016 | A319-PAX MODIFIED WING POST 32208 OR A319-PAX RETRO WING POST 32208 OR A320-PAX MODIFIED WING OR A320 RETRO WING OR A321-POST-FLEX
533128-01-8 | 533128-01-8 | 533100-210-016 | A319-VIP-NEO
533129-01-1 | 533129-01-1 | 533100-210-009 | A321-POST-FLEX
533129-02-1 | 533129-02-1 | 533100-220-814 | A321-POST-FLEX
533130-01-2 | 533130-01-2 | 533100-210-010 | A318-PAX
533131-01-5 | 533131-01-5 | 533100-210-011 | A318-PAX
533132-01-4 | 533132-01-4 | 533100-210-020 | A318-PAX
533138-01-1 | 533138-01-1 | 533100-210-027 | A319-PAX PRE 30366 PRE 32208 OR A320 PRE 39516
533138-01-2 | 533138-01-2 | 533100-210-027 | A321 CLASSIC WING
533138-02-1 | 533138-02-1 | 533100-220-004 | A319-PAX PRE 30366 PRE 32208 OR A320 PRE 39516
533138-02-2 | 533138-02-2 | 533100-220-004 | A321 CLASSIC WING
533139-02-1 | 533139-02-1 |  | A319-PAX CLASSIC WING POST 32208 PRE 152637 PRE 153069 (53-1265) OR A319-PAX RETRO WING POST 32208 PRE 152637 PRE 153069 (53-1265) OR A320 CLASSIC WING PRE 152637 PRE 153069 (53-1265) OR A320 RETRO WING PRE 152637 PRE 153069 (53-1265)
533139-02-2 | 533139-02-2 |  | A319-PAX CLASSIC WING PRE 32208 PRE 152637 PRE 153069 (53-1265) OR A319-PAX RETRO WING PRE 32208 PRE 152637 PRE 153069 (53-1265)
533139-03-1 | 533139-03-1 |  | A319-PAX PRE 153834 (53-1274) POST 32208 OR A320-PAX POST 21346 (53-1031) PRE 153834 (53-1274)
533139-03-2 | 533139-03-2 |  | A319-PAX PRE 32208 PRE 153834 (53-1274)
533140-01-10 | 533140-01-10 | 533100-220-006 | A320 RETRO WING PRE 31012
533140-01-3 | 533140-01-3 | 533100-220-006 | A321 CLASSIC WING
533140-01-8 | 533140-01-8 | 533100-220-006 | A320 CLASSIC WING PRE 31012 PRE 160928 (53-1389)
533141-01-1 | 533141-01-1 | 533100-210-025 | A318-PAX OR A319-PAX CLASSIC WING OR A320-PAX
533141-01-2 | 533141-01-2 | 533100-210-025 | A321
533143-01-1 | 533143-01-1 | 533100-210-029 | A319-PAX CLASSIC WING OR A320 PRE 31067 OR A321 CLASSIC WING
533144-01-1 | 533144-01-1 | 533100-210-030 | A319-PAX CLASSIC WING OR A321 CLASSIC WING
533154-03-2 | 533154-03-2 | 533100-220-001 | A319-NEO OR A320-NEO OR A321-NEO
533154-04-2 | 533154-04-2 | 533100-220-813 | A319-NEO OR A320-NEO OR A321-NEO
533155-03-1 | 533155-03-1 | 533100-220-007 | A318-PAX
533180-01-1 | 533180-01-1 | 533100-220-803 | A319-PAX CLASSIC WING OR A320 CLASSIC WING OR A321 CLASSIC WING
533180-01-2 | 533180-01-2 | 533100-220-803 | A319-PAX RETRO WING PRE 159930 OR A320 RETRO WING PRE 159930
533181-01-1 | 533181-01-1 | 533100-220-802 | A319-PAX CLASSIC WING OR A320 CLASSIC WING OR A321 CLASSIC WING
533181-01-2 | 533181-01-2 | 533100-220-802 | A319-PAX RETRO WING PRE 159930 (53-1362) OR A320 RETRO WING PRE 159930 (53-1362)
533181-01-3 | 533181-01-3 | 533100-220-802 | A319-PAX MODIFIED WING OR A320-PAX MODIFIED WING OR A321 MODIFIED WING
533185-01-1 | 533185-01-1 | 533100-220-804 | A319-PAX CLASSIC WING OR A320 CLASSIC WING PRE 21003 OR A321 CLASSIC WING
533185-01-2 | 533185-01-2 | 533100-220-804 | A320 CLASSIC WING POST 21003
533186-01-1 | 533186-01-1 | 533100-220-805 | A318-PAX PRE 153832 (53-1268) OR A319-PAX PRE 153832 (53-1268) PRE 157159 OR A320 PRE 153832 (53-1268) PRE 157159
533186-01-2 | 533186-01-2 | 533100-220-805 | A321 PRE 153832 (53-1268) PRE 157159
533188-01-1 | 533188-01-1 | 533100-220-806 | A318-PAX OR A319-PAX OR A320-PAX
533188-01-2 | 533188-01-2 | 533100-220-806 | A321
533189-01-1 | 533189-01-1 | 533100-220-807 | A318-PAX PRE 150069 PRE 153070 OR A319-PAX CLASSIC WING PRE 150069 PRE 153070 (53-1276) OR A320 CLASSIC WING PRE 150069 PRE 153070 (53-1276)
533189-01-3 | 533189-01-3 | 533100-220-807 | A319-PAX CLASSIC WING POST 150069 PRE 152637 PRE 153070 (53-1276) OR A320 CLASSIC WING POST 150069 PRE 152637 PRE 153070 (53-1276) OR A321 PRE 152637 PRE 153070
533189-01-4 | 533189-01-4 | 533100-220-807 | A319-PAX RETRO WING PRE 150069 PRE 153070 (53-1276) OR A320 RETRO WING PRE 150069 PRE 153070 (53-1276)
533189-01-5 | 533189-01-5 | 533100-220-807 | A319-PAX RETRO WING PRE 150069 POST 153070 (53-1276) OR A320 RETRO WING PRE 150069 POST 153070 (53-1276)
533189-01-6 | 533189-01-6 | 533100-220-807 | A319-PAX RETRO WING POST 150069 PRE 152637 PRE 153070 (53-1276) OR A320 RETRO WING POST 150069 PRE 152637 PRE 153070 (53-1276)
533189-01-7 | 533189-01-7 | 533100-220-807 | A319-VIP RETRO WING PRE 150069 PRE 153070 (53-1276)
533191-01-1 | 533191-01-1 | 533100-220-809 | A320 CLASSIC WING PRE 31012 PRE 160928 (53-1389) OR A320 RETRO WING PRE 31012
533191-02-1 | 533191-02-1 |  | A320 CLASSIC WING PRE 31012 PRE 160928 (53-1389) OR A320 RETRO WING PRE 31012
534106-01-1 | 534106-01-1 | 534100-210-840 | A320 CLASSIC WING
534106-01-4 | 534106-01-4 | 534100-210-840 | A319-VIP CLASSIC WING
534106-02-4 | 534106-02-4 | 534100-220-004 | A319-VIP CLASSIC WING
534108-01-10 | 534108-01-10 | 534100-210-810 | A319-VIP-NEO OR A320-VIP
534108-01-2 | 534108-01-2 | 534100-210-810 | A320-PAX OR A321
534108-01-4 | 534108-01-4 | 534100-210-810 | A319-PAX OR A319-VIP MODIFIED WING OR A319-VIP RETRO WING
534108-01-6 | 534108-01-6 | 534100-210-810 | A318-PAX
534108-01-8 | 534108-01-8 | 534100-210-810 | A318-VIP
534111-01-4 | 534111-01-4 | 534100-210-002 | A318-PAX POST 20053
534112-01-4 | 534112-01-4 | 534100-210-019 | A318-PAX
534113-01-3 | 534113-01-3 | 534100-210-020 | A319-VIP PRE 31012
534120-01-1 | 534120-01-1 | 534100-210-825 | A319-PAX POST 161306 OR A320-PAX POST 161271 OR A321 POST 161271 OR A321-POST-FLEX PRE 162308
534121-01-3 | 534121-01-3 | 534100-220-010 | A319-VIP PRE 31012
534122-01-1 | 534122-01-1 | 534100-220-816 | A319-PAX POST 26372 OR A319-PAX POST 26995 OR A319-PAX POST 32856 (23-1211)
534122-01-3 | 534122-01-3 | 534100-220-816 | A321 POST 26995 OR A321 POST 32856
534122-01-5 | 534122-01-5 | 534100-220-816 | A320 CLASSIC WING POST 26371 OR A320 CLASSIC WING POST 26995 OR A320 CLASSIC WING POST 32856 (23-1211)
534123-01-2 | 534123-01-2 | 534100-220-802 | A318-PAX OR A319-PAX CLASSIC WING
534123-01-3 | 534123-01-3 | 534100-220-802 | A320-CEO PRE 160055 PRE 160056 OR A321-CEO PRE 160055 PRE 160056
534124-01-2 | 534124-01-2 | 534100-220-808 | A318-PAX OR A319-PAX-CEO
534124-01-3 | 534124-01-3 | 534100-220-808 | A320-CEO OR A321-CEO
534124-01-8 | 534124-01-8 | 534100-220-808 | A319-PAX-NEO OR A320-PAX-NEO OR A321-NEO
534125-01-2 | 534125-01-2 | 534100-220-809 | A319-PAX PRE 153074 (53-1272) PRE 160055 PRE 160056
534125-01-3 | 534125-01-3 | 534100-220-809 | A320 PRE 153074 (53-1272) PRE 160055 PRE 160056 OR A321 PRE 153074 (53-1272) PRE 160055 PRE 160056
534126-01-2 | 534126-01-2 | 534100-220-810 | A319-PAX PRE 153073 (53-1267) PRE 160055 PRE 160056
534126-01-3 | 534126-01-3 | 534100-220-810 | A320 PRE 153073 (53-1267) PRE 160055 PRE 160056 OR A321 PRE 153073 (53-1267) PRE 160055 PRE 160056
534127-01-1 | 534127-01-1 | 534100-220-811 | A318-PAX PRE 154905 (53-1279)
534127-01-3 | 534127-01-3 | 534100-220-811 | A319-PAX PRE 154905 (53-1279) OR A320 POST 21780 (53-1090) PRE 154905 (53-1279) OR A321 PRE 154905 (53-1279)
534131-01-1 | 534131-01-1 | 534100-210-814 | A318-PAX OR A319-PAX OR A320-PAX OR A321
534132-01-14 | 534132-01-14 | 534100-210-010 | A319-VIP-NEO OR A320-VIP
534132-01-4 | 534132-01-4 | 534100-210-010 | A318-PAX OR A319-PAX OR A320-PAX OR A321
534132-01-8 | 534132-01-8 | 534100-210-010 | A319-VIP-CEO
534132-01-9 | 534132-01-9 | 534100-210-010 | A318-VIP
534140-01-8 | 534140-01-8 | 534100-210-815 | A319-PAX CLASSIC WING OR A320 CLASSIC WING OR A321-100
534141-01-14 | 534141-01-14 | 534100-210-816 | A320-NEO PRE 157038
534141-01-5 | 534141-01-5 | 534100-210-816 | A320-CEO OR A321-CEO
534141-01-8 | 534141-01-8 | 534100-210-816 | A319-PAX-CEO
534142-01-14 | 534142-01-14 | 534100-210-817 | A320-NEO PRE 157038
534142-01-9 | 534142-01-9 | 534100-210-817 | A319-PAX-CEO OR A320-CEO OR A321-CEO
534145-01-1 | 534145-01-1 | 534100-220-012 | A321 CLASSIC WING
534154-01-1 | 534154-01-1 | 534100-220-815 | A320 CLASSIC WING OR A321 CLASSIC WING
534154-01-2 | 534154-01-2 | 534100-220-815 | A319-PAX CLASSIC WING
534157-01-4 | 534157-01-4 | 534100-210-038 | A320 OR A321
534157-01-5 | 534157-01-5 | 534100-210-038 | A319-PAX
534157-01-7 | 534157-01-7 | 534100-210-038 | A319-VIP
534159-01-1 | 534159-01-1 | 534100-210-031 | A320 CLASSIC WING
534159-01-2 | 534159-01-2 | 534100-210-031 | A319-VIP CLASSIC WING
534159-01-3 | 534159-01-3 | 534100-210-031 | A319-PAX CLASSIC WING
534159-01-4 | 534159-01-4 | 534100-210-031 | A319-PAX MODIFIED WING OR A319-PAX RETRO WING OR A320-PAX MODIFIED WING OR A320 RETRO WING OR A321 MODIFIED WING
534159-01-5 | 534159-01-5 | 534100-210-031 | A319-VIP MODIFIED WING OR A319-VIP RETRO WING
534159-01-6 | 534159-01-6 | 534100-210-031 | A321 CLASSIC WING
534159-01-7 | 534159-01-7 | 534100-210-031 | A318-PAX
534159-01-8 | 534159-01-8 | 534100-210-031 | A319-VIP-NEO OR A320-VIP
534160-02-1 | 534160-02-1 | 534100-220-803 | A320 CLASSIC WING
534160-02-2 | 534160-02-2 | 534100-220-803 | A319-PAX CLASSIC WING
534160-02-3 | 534160-02-3 | 534100-220-803 | A321
534160-02-4 | 534160-02-4 | 534100-220-803 | A319-PAX MODIFIED WING OR A319-PAX RETRO WING
534160-02-5 | 534160-02-5 | 534100-220-803 | A319-VIP
534160-02-6 | 534160-02-6 | 534100-220-803 | A320 MODIFIED WING OR A320 RETRO WING
534160-02-7 | 534160-02-7 | 534100-220-803 | A319-VIP-NEO
534163-01-4 | 534163-01-4 | 534100-210-819 | A319-VIP
534171-01-2 | 534171-01-2 | 534100-210-008 | A320-PAX WITH BULK DOOR
534171-01-5 | 534171-01-5 | 534100-210-008 | A321 WITH BULK DOOR
534172-01-2 | 534172-01-2 | 534100-210-804 | A320-PAX WITH BULK DOOR
534172-01-4 | 534172-01-4 | 534100-210-804 | A321 WITH BULK DOOR
534172-01-5 | 534172-01-5 | 534100-210-804 | A320-VIP
534182-01-1 | 534182-01-1 | 534100-220-819 | A321 CLASSIC WING
534184-01-1 | 534184-01-1 | 534100-220-820 | A321 CLASSIC WING
534185-01-2 | 534185-01-2 | 534100-220-818 | A319-PAX-CEO OR A320-CEO OR A321-CEO OR A321-NEO PRE 157038
534186-01-1 | 534186-01-1 | 534100-220-821 | A321-PRE-FLEX
534188-01-1 | 534188-01-1 | 534100-220-822 | A321-PRE-FLEX PRE 157120
534189-01-1 | 534189-01-1 | 534100-220-823 | A321-PRE-FLEX PRE 157120
534199-02-1 | 534199-02-1 | 534100-220-805 | A318-PAX POST 36590 (53-1211), (53-1219) PRE 38068
534199-02-2 | 534199-02-2 | 534100-220-805 | A319-PAX POST 36590 (53-1211), (53-1219) PRE 38068
534199-02-4 | 534199-02-4 | 534100-220-805 | A321 POST 36590 (53-1211), (53-1219) PRE 38068
534257-01-2 | 534257-01-2 | 534100-210-821 | A318-PAX
534257-01-3 | 534257-01-3 | 534100-210-821 | A318-VIP
534260-01-3 | 534260-01-3 | 534100-210-822 | A318-VIP
534260-02-1 | 534260-02-1 | 534100-220-814 | A318-PAX
535107-02-2 | 535107-02-2 | 535100-250-801 | A320 CLASSIC WING
535119-01-1 | 535119-01-1 | 535100-210-017 | A319-PAX PRE 30975 PRE 159907 OR A320 PRE 30975 PRE 159907 OR A321 PRE 30975 PRE 159907
535162-01-2 | 535162-01-2 | 535100-210-012 | A321
535162-01-4 | 535162-01-4 | 535100-210-012 | A318-PAX
535163-01-1 | 535163-01-1 | 535100-220-802 | A321 CLASSIC WING
535163-01-2 | 535163-01-2 | 535100-220-802 | A321 MODIFIED WING
545102-01-12 | 545102-01-12 | 545100-200-002 | A318-PAX OR A319-PAX-CEO OR A320-CEO OR A321-CEO
545102-02-1 | 545102-02-1 | 545100-200-802 | A319-PAX-CEO
545102-02-2 | 545102-02-2 | 545100-200-802 | A320 PRE 22060 CFM56-5 OR A320 PRE 22061 IAE
545102-02-3 | 545102-02-3 | 545100-200-802 | A321 IAE
545102-02-4 | 545102-02-4 | 545100-200-802 | A321 CFM56-5
545102-02-6 | 545102-02-6 | 545100-200-802 | A320 POST 22060 CFM56-5 OR A320 POST 22061 IAE
545103-01-10 | 545103-01-10 | 545100-200-003 | A321-CEO
545103-01-2 | 545103-01-2 | 545100-200-003 | A320-CEO
545103-01-4 | 545103-01-4 | 545100-200-003 | A318-PAX
545103-01-6 | 545103-01-6 | 545100-200-003 | A319-VIP CFM56-5
545103-01-7 | 545103-01-7 | 545100-200-003 | A319-VIP IAE
545103-01-8 | 545103-01-8 | 545100-200-003 | A318-VIP
545103-01-9 | 545103-01-9 | 545100-200-003 | A319-PAX-CEO
545107-01-1 | 545107-01-1 | 545100-200-005 | A320-CEO OR A321-CEO
545107-01-5 | 545107-01-5 | 545100-200-005 | A319-PAX-CEO
545114-01-1 | 545114-01-1 | 545100-200-006 | A319-PAX PRE 33844 CFM56-5 OR A319-PAX PRE 33847 IAE
545114-01-2 | 545114-01-2 | 545100-200-006 | A320 PRE 33844 CFM56-5 OR A320 PRE 33847 IAE
545114-01-3 | 545114-01-3 | 545100-200-006 | A321 PRE 33844 CFM56-5 OR A321 PRE 33847 IAE
545114-01-4 | 545114-01-4 | 545100-200-006 | A319-PAX POST 33844 CFM56-5 OR A319-PAX POST 33847 IAE
545114-01-5 | 545114-01-5 | 545100-200-006 | A320 POST 33844 CFM56-5 OR A320 POST 33847 IAE
545114-01-6 | 545114-01-6 | 545100-200-006 | A321 POST 33844 CFM56-5 OR A321 POST 33847 IAE
545115-01-1 | 545115-01-1 | 545100-200-008 | A319-PAX PRE 33844 CFM56-5 OR A319-PAX PRE 33847 IAE
545115-01-2 | 545115-01-2 | 545100-200-008 | A320 PRE 33844 CFM56-5 OR A320 PRE 33847 IAE
545115-01-3 | 545115-01-3 | 545100-200-008 | A321 PRE 33844 CFM56-5 OR A321 PRE 33847 IAE
545115-01-4 | 545115-01-4 | 545100-200-008 | A319-PAX POST 33844 CFM56-5 OR A319-PAX POST 33847 IAE
545115-01-5 | 545115-01-5 | 545100-200-008 | A320 POST 33844 CFM56-5 OR A320 POST 33847 IAE
545115-01-6 | 545115-01-6 | 545100-200-008 | A321 POST 33844 CFM56-5 OR A321 POST 33847 IAE
545120-01-1 | 545120-01-1 | 545100-200-011 | A319-PAX PRE 33844 CFM56-5 OR A319-PAX PRE 33847 IAE
545120-01-10 | 545120-01-10 | 545100-200-011 | A321 POST 33844 CFM56-5 OR A321 POST 33847 IAE
545120-01-2 | 545120-01-2 | 545100-200-011 | A320 PRE 33844 CFM56-5 OR A320 PRE 33847 IAE
545120-01-4 | 545120-01-4 | 545100-200-011 | A319-PAX POST 33844 CFM56-5 OR A319-PAX POST 33847 IAE
545120-01-5 | 545120-01-5 | 545100-200-011 | A320 POST 33844 CFM56-5 OR A320 POST 33847 IAE
545120-01-9 | 545120-01-9 | 545100-200-011 | A321 PRE 33844 CFM56-5 OR A321 PRE 33847 IAE
545123-02-1 | 545123-02-1 | 545100-220-807 | A319-PAX PRE 33844 CFM56-5 OR A319-PAX PRE 33847 IAE OR A320 PRE 33844 CFM56-5 OR A320 PRE 33847 IAE
545123-02-2 | 545123-02-2 | 545100-220-807 | A319-PAX POST 33844 CFM56-5 OR A319-PAX POST 33847 IAE OR A320 POST 33844 CFM56-5 OR A320 POST 33847 IAE
545123-02-3 | 545123-02-3 | 545100-220-807 | A321 PRE 33844 CFM56-5 OR A321 PRE 33847 IAE
545123-02-4 | 545123-02-4 | 545100-220-807 | A321 POST 33844 CFM56-5 OR A321 POST 33847 IAE
545130-01-1 | 545130-01-1 | 545100-200-016 | A318-PAX OR A319-PAX-CEO OR A320-CEO OR A321-CEO
545134-01-1 | 545134-01-1 | 545100-200-019 | A319-PAX PRE 33844 PRE 34797 CFM56-5 OR A319-PAX PRE 33847 PRE 34797 IAE OR A320 PRE 33844 PRE 34797 CFM56-5 OR A320 PRE 33847 PRE 34797 IAE OR A321 PRE 33844 PRE 34797 CFM56-5 OR A321 PRE 33847 PRE 34797 IAE
545134-01-10 | 545134-01-10 | 545100-200-019 | A319-PAX POST 33844 PRE 34797 CFM56-5 OR A319-PAX POST 33847 PRE 34797 IAE OR A320 POST 33844 PRE 34797 CFM56-5 OR A320 POST 33847 PRE 34797 IAE OR A321 POST 33844 PRE 34797 CFM56-5 OR A321 POST 33847 PRE 34797 IAE
545201-01-1 | 545201-01-1 | 545100-220-808 | A319-PAX PW1100G OR A320-PAX PW1100G OR A321 PW1100G
545201-01-2 | 545201-01-2 | 545100-220-808 | A319-VIP PW1100G
545202-01-1 | 545202-01-1 | 545100-250-805 | A319-PAX PW1100G OR A320-PAX PW1100G OR A321 PW1100G
545204-01-1 | 545204-01-1 | 545100-250-803 | A319-PAX PW1100G OR A320-PAX PW1100G OR A321 PW1100G
545205-01-2 | 545205-01-2 | 545100-250-802 | A319-PAX PW1100G OR A320-PAX PW1100G OR A321 PW1100G
545218-01-1 | 545218-01-1 | 545100-220-809 | A319-PAX PW1100G OR A320-PAX PW1100G OR A321 PW1100G
545218-01-2 | 545218-01-2 | 545100-220-809 | A319-VIP PW1100G
545225-01-1 | 545225-01-1 | 545100-220-810 | A319-PAX PW1100G OR A320-PAX PW1100G OR A321 PW1100G
545225-01-2 | 545225-01-2 | 545100-220-810 | A319-VIP PW1100G
545230-01-1 | 545230-01-1 | 545100-220-811 | A319-PAX PW1100G OR A320-PAX PW1100G OR A321 PW1100G
545230-01-2 | 545230-01-2 | 545100-220-811 | A319-VIP PW1100G
545272-01-1 | 545272-01-1 | 545100-220-812 | A319-PAX PW1100G OR A320-PAX PW1100G OR A321 PW1100G
545272-01-2 | 545272-01-2 | 545100-220-812 | A319-VIP PW1100G
545301-01-1 | 545301-01-1 | 545100-220-817 | A320-PAX LEAP-1A OR A321 LEAP-1A
545301-01-2 | 545301-01-2 | 545100-220-817 | A319-PAX LEAP-1A
545301-01-3 | 545301-01-3 | 545100-220-817 | A319-VIP LEAP-1A OR A320-VIP LEAP-1A
545305-01-1 | 545305-01-1 | 545100-250-806 | A320 LEAP-1A POST-SPR-CURVE OR A321 LEAP-1A POST-SPR-CURVE
545308-02-1 | 545308-02-1 | 545100-270-804 | A319-PAX LEAP-1A OR A320-PAX LEAP-1A OR A321 LEAP-1A
545309-01-1 | 545309-01-1 | 545100-250-808 | A320 LEAP-1A POST-SPR-CURVE OR A321 LEAP-1A PRE-SPR-CURVE
545309-01-2 | 545309-01-2 | 545100-250-808 | A321 LEAP-1A POST-SPR-CURVE
545310-01-1 | 545310-01-1 | 545100-290-801 | A321 LEAP-1A POST-SPR-CURVE
545311-01-1 | 545311-01-1 | 545100-250-809 | A320-PAX LEAP-1A PRE-SPR-CURVE OR A321 LEAP-1A PRE-SPR-CURVE
545311-01-2 | 545311-01-2 | 545100-250-809 | A320 LEAP-1A POST-SPR-CURVE OR A321 LEAP-1A POST-SPR-CURVE
545318-01-1 | 545318-01-1 | 545100-220-818 | A319-PAX LEAP-1A OR A320-PAX LEAP-1A OR A321 LEAP-1A
545318-01-2 | 545318-01-2 | 545100-220-818 | A319-VIP LEAP-1A OR A320-VIP LEAP-1A
545325-01-1 | 545325-01-1 | 545100-220-819 | A319-PAX LEAP-1A OR A320-PAX LEAP-1A OR A321 LEAP-1A
545325-01-2 | 545325-01-2 | 545100-220-819 | A319-VIP LEAP-1A OR A320-VIP LEAP-1A
545330-01-1 | 545330-01-1 | 545100-220-820 | LEAP-1A
545330-02-1 | 545330-02-1 | 545100-250-810 | A320-PAX LEAP-1A OR A321 LEAP-1A
545372-01-1 | 545372-01-1 | 545100-220-821 | A319-PAX LEAP-1A OR A320-PAX LEAP-1A OR A321 LEAP-1A
545372-01-2 | 545372-01-2 | 545100-220-821 | A319-VIP LEAP-1A OR A320-VIP LEAP-1A
571101-02-1 | 571101-02-1 | 571000-220-802 | A318-PAX OR A320 CLASSIC WING
571101-02-4 | 571101-02-4 | 571000-220-802 | A319-PAX CLASSIC WING
571124-01-1 | 571124-01-1 | 571000-270-808 | A320-PAX
571136-01-1 | 571136-01-1 | 571000-220-003 | A320 CLASSIC WING
571136-01-2 | 571136-01-2 | 571000-220-003 | A319-PAX CLASSIC WING
571136-01-6 | 571136-01-6 | 571000-220-003 | A320 RETRO WING
571136-01-7 | 571136-01-7 | 571000-220-003 | A319-PAX RETRO WING
571164-01-1 | 571164-01-1 | 571000-200-015 | A320 PRE 21284
571164-02-1 | 571164-02-1 | 571000-220-803 | A320 PRE 21284
571170-01-1 | 571170-01-1 | 571000-220-006 | A318-PAX OR A319-PAX
571170-01-2 | 571170-01-2 | 571000-220-006 | A320-PAX
571170-01-5 | 571170-01-5 | 571000-220-006 | A319-VIP-CEO
571181-01-10 | 571181-01-10 | 571000-200-023 | A319-PAX CLASSIC WING PRE 38481 OR A320 CLASSIC WING PRE 38481 OR A321 CLASSIC WING
571181-01-11 | 571181-01-11 | 571000-200-023 | A320 RETRO WING PRE 38481
571182-01-10 | 571182-01-10 | 571000-200-024 | A319-PAX CLASSIC WING PRE 38481 OR A320 CLASSIC WING PRE 38481
571182-01-11 | 571182-01-11 | 571000-200-024 | A321 CLASSIC WING
571182-01-12 | 571182-01-12 | 571000-200-024 | A320 RETRO WING PRE 38481
571183-01-10 | 571183-01-10 | 571000-200-025 | A319-PAX CLASSIC WING PRE 38481
571183-01-11 | 571183-01-11 | 571000-200-025 | A320 CLASSIC WING PRE 38481
571183-01-12 | 571183-01-12 | 571000-200-025 | A321 CLASSIC WING
571183-01-13 | 571183-01-13 | 571000-200-025 | A320 RETRO WING PRE 38481
571183-01-14 | 571183-01-14 | 571000-200-025 | A319-PAX RETRO WING PRE 38481
571185-01-1 | 571185-01-1 | 571000-200-026 | A318-PAX
571185-01-9 | 571185-01-9 | 571000-200-026 | A321 MODIFIED WING
571189-01-5 | 571189-01-5 | 571000-200-017 | A320 PRE 21287
571190-01-1 | 571190-01-1 | 571000-200-018 | A320 PRE 21288 (57-1018)
571191-01-1 | 571191-01-1 | 571000-250-802 | A318-PAX OR A319-PAX OR A320-PAX
571191-01-2 | 571191-01-2 | 571000-250-802 | A321 CLASSIC WING
571192-01-1 | 571192-01-1 | 571000-220-005 | A320 PRE 26228
571192-01-2 | 571192-01-2 | 571000-220-005 | A319-PAX PRE 26228
572004-01-1 | 572004-01-1 | 572000-200-004 | A319-PAX CLASSIC WING OR A320 CLASSIC WING
572004-01-10 | 572004-01-10 | 572000-200-004 | A321-CEO REINFORCED SPAR POST-SPR-CURVE OR A321-CEO MODIFIED SPAR POST-SPR-CURVE
572004-01-11 | 572004-01-11 | 572000-200-004 | A320-PAX-NEO
572004-01-12 | 572004-01-12 | 572000-200-004 | A320 RETRO WING
572004-01-13 | 572004-01-13 | 572000-200-004 | A319-PAX RETRO WING
572004-01-14 | 572004-01-14 | 572000-200-004 | A321 CLASSIC WING POST-SPR-CURVE
572004-01-15 | 572004-01-15 | 572000-200-004 | A321-NEO
572004-01-16 | 572004-01-16 | 572000-200-004 | A319-PAX-NEO
572004-01-2 | 572004-01-2 | 572000-200-004 | A321 CLASSIC WING PRE-SPR-CURVE
572004-01-4 | 572004-01-4 | 572000-200-004 | A318-PAX
572004-01-5 | 572004-01-5 | 572000-200-004 | A319-PAX-CEO MODIFIED WING OR A320-CEO REINFORCED SPAR OR A320-CEO MODIFIED SPAR
572004-01-6 | 572004-01-6 | 572000-200-004 | A320-CEO STANDARD SPAR
572004-01-7 | 572004-01-7 | 572000-200-004 | A321-CEO REINFORCED SPAR PRE-SPR-CURVE OR A321-CEO MODIFIED SPAR PRE-SPR-CURVE
572004-01-8 | 572004-01-8 | 572000-200-004 | A321-CEO STANDARD SPAR PRE-SPR-CURVE
572004-01-9 | 572004-01-9 | 572000-200-004 | A321-CEO STANDARD SPAR POST-SPR-CURVE
572007-01-10 | 572007-01-10 | 572000-200-005 | A321-CEO MODIFIED WING PRE-SPR-CURVE
572007-01-11 | 572007-01-11 | 572000-200-005 | A319-VIP-CEO MODIFIED WING PRE-SPR-CURVE
572007-01-13 | 572007-01-13 | 572000-200-005 | A321-200 CLASSIC WING POST-SPR-CURVE
572007-01-14 | 572007-01-14 | 572000-200-005 | A319-PAX-CEO MODIFIED WING POST-SPR-CURVE OR A320-CEO MODIFIED WING POST-SPR-CURVE
572007-01-15 | 572007-01-15 | 572000-200-005 | A321-CEO MODIFIED WING POST-SPR-CURVE
572007-01-16 | 572007-01-16 | 572000-200-005 | A319-VIP-CEO MODIFIED WING POST-SPR-CURVE
572007-01-17 | 572007-01-17 | 572000-200-005 | A320-PAX-NEO
572007-01-18 | 572007-01-18 | 572000-200-005 | A319-PAX RETRO WING OR A320 RETRO WING PRE-SPR-CURVE
572007-01-19 | 572007-01-19 | 572000-200-005 | A319-VIP RETRO WING
572007-01-2 | 572007-01-2 | 572000-200-005 | A319-PAX CLASSIC WING PRE-SPR-CURVE OR A320 CLASSIC WING PRE-SPR-CURVE
572007-01-20 | 572007-01-20 | 572000-200-005 | A320 RETRO WING POST-SPR-CURVE
572007-01-21 | 572007-01-21 | 572000-200-005 | A321-NEO
572007-01-23 | 572007-01-23 | 572000-200-005 | A319-PAX-NEO
572007-01-24 | 572007-01-24 | 572000-200-005 | A320-VIP
572007-01-25 | 572007-01-25 | 572000-200-005 | A319-VIP-NEO
572007-01-3 | 572007-01-3 | 572000-200-005 | A318-PAX
572007-01-4 | 572007-01-4 | 572000-200-005 | A321 CLASSIC WING PRE-SPR-CURVE
572007-01-6 | 572007-01-6 | 572000-200-005 | A319-VIP CLASSIC WING
572007-01-8 | 572007-01-8 | 572000-200-005 | A319-PAX CLASSIC WING POST-SPR-CURVE OR A320 CLASSIC WING POST-SPR-CURVE
572007-01-9 | 572007-01-9 | 572000-200-005 | A319-PAX-CEO MODIFIED WING PRE-SPR-CURVE OR A320-CEO MODIFIED WING PRE-SPR-CURVE
572008-01-10 | 572008-01-10 | 572000-200-006 | A320-PAX-NEO
572008-01-11 | 572008-01-11 | 572000-200-006 | A319-PAX RETRO WING OR A320 RETRO WING PRE-SPR-CURVE
572008-01-12 | 572008-01-12 | 572000-200-006 | A319-VIP RETRO WING
572008-01-13 | 572008-01-13 | 572000-200-006 | A320 RETRO WING POST-SPR-CURVE
572008-01-14 | 572008-01-14 | 572000-200-006 | A321-NEO
572008-01-15 | 572008-01-15 | 572000-200-006 | A319-PAX-NEO
572008-01-16 | 572008-01-16 | 572000-200-006 | A319-VIP-NEO
572008-01-4 | 572008-01-4 | 572000-200-006 | A319-PAX-CEO MODIFIED WING PRE-SPR-CURVE OR A320-CEO MODIFIED WING PRE-SPR-CURVE
572008-01-5 | 572008-01-5 | 572000-200-006 | A321-CEO MODIFIED WING PRE-SPR-CURVE
572008-01-6 | 572008-01-6 | 572000-200-006 | A319-VIP-CEO MODIFIED WING PRE-SPR-CURVE
572008-01-7 | 572008-01-7 | 572000-200-006 | A319-PAX-CEO MODIFIED WING POST-SPR-CURVE OR A320-CEO MODIFIED WING POST-SPR-CURVE
572008-01-8 | 572008-01-8 | 572000-200-006 | A321-CEO MODIFIED WING POST-SPR-CURVE
572008-01-9 | 572008-01-9 | 572000-200-006 | A319-VIP-CEO MODIFIED WING POST-SPR-CURVE
572009-01-1 | 572009-01-1 | 572000-280-801 | A320 CLASSIC WING PRE 28154 PRE-SPR-CURVE
572009-01-10 | 572009-01-10 | 572000-280-801 | A321-NEO
572009-01-12 | 572009-01-12 | 572000-280-801 | A320-PAX-NEO POST-SPR-CURVE
572009-01-13 | 572009-01-13 | 572000-280-801 | A319-PAX-NEO
572009-01-14 | 572009-01-14 | 572000-280-801 | A320-VIP
572009-01-15 | 572009-01-15 | 572000-280-801 | A319-VIP-NEO
572009-01-3 | 572009-01-3 | 572000-280-801 | A321-CEO MODIFIED WING PRE-SPR-CURVE
572009-01-4 | 572009-01-4 | 572000-280-801 | A320 CLASSIC WING PRE 28154 POST-SPR-CURVE
572009-01-5 | 572009-01-5 | 572000-280-801 | A321-CEO MODIFIED WING POST-SPR-CURVE
572009-01-6 | 572009-01-6 | 572000-280-801 | A320-PAX-NEO PRE-SPR-CURVE
572009-01-7 | 572009-01-7 | 572000-280-801 | A320 RETRO WING POST-SPR-CURVE
572009-01-8 | 572009-01-8 | 572000-280-801 | A321-100 PRE-SPR-CURVE PRE 24977
572009-01-9 | 572009-01-9 | 572000-280-801 | A321-100 POST 25375 OR A321-100 POST 26832
572010-01-10 | 572010-01-10 | 572000-200-007 | A319-PAX-CEO MODIFIED WING PRE-SPR-CURVE OR A320-CEO MODIFIED WING PRE-SPR-CURVE
572010-01-12 | 572010-01-12 | 572000-200-007 | A320-CEO MODIFIED WING POST-SPR-CURVE
572010-01-13 | 572010-01-13 | 572000-200-007 | A319-PAX-CEO MODIFIED WING POST-SPR-CURVE
572010-01-14 | 572010-01-14 | 572000-200-007 | A319-VIP CLASSIC WING POST-SPR-CURVE
572010-01-4 | 572010-01-4 | 572000-200-007 | A320 CLASSIC WING PRE-SPR-CURVE
572010-01-5 | 572010-01-5 | 572000-200-007 | A319-PAX CLASSIC WING
572010-01-6 | 572010-01-6 | 572000-200-007 | A318-PAX
572010-01-7 | 572010-01-7 | 572000-200-007 | A320 CLASSIC WING POST-SPR-CURVE
572011-01-10 | 572011-01-10 | 572000-200-008 | A321-CEO MODIFIED SPAR PRE-SPR-CURVE
572011-01-11 | 572011-01-11 | 572000-200-008 | A321-CEO STANDARD SPAR PRE-SPR-CURVE
572011-01-12 | 572011-01-12 | 572000-200-008 | A319-VIP-CEO MODIFIED WING PRE-SPR-CURVE
572011-01-13 | 572011-01-13 | 572000-200-008 | A321-CEO REINFORCED SPAR
572011-01-14 | 572011-01-14 | 572000-200-008 | A318-PAX
572011-01-15 | 572011-01-15 | 572000-200-008 | A321 CLASSIC WING POST-SPR-CURVE
572011-01-16 | 572011-01-16 | 572000-200-008 | A319-PAX-CEO MODIFIED WING POST-SPR-CURVE OR A320-CEO REINFORCED SPAR POST-SPR-CURVE OR A320-CEO MODIFIED SPAR POST-SPR-CURVE
572011-01-17 | 572011-01-17 | 572000-200-008 | A320 STANDARD SPAR POST-SPR-CURVE
572011-01-18 | 572011-01-18 | 572000-200-008 | A321-CEO STANDARD SPAR POST-SPR-CURVE
572011-01-19 | 572011-01-19 | 572000-200-008 | A321-CEO MODIFIED SPAR POST-SPR-CURVE
572011-01-2 | 572011-01-2 | 572000-200-008 | A320 CLASSIC WING PRE-SPR-CURVE
572011-01-20 | 572011-01-20 | 572000-200-008 | A319-PAX CLASSIC WING POST-SPR-CURVE
572011-01-21 | 572011-01-21 | 572000-200-008 | A319-VIP CLASSIC WING POST-SPR-CURVE
572011-01-22 | 572011-01-22 | 572000-200-008 | A319-VIP-CEO MODIFIED WING POST-SPR-CURVE
572011-01-23 | 572011-01-23 | 572000-200-008 | A320-PAX-NEO
572011-01-24 | 572011-01-24 | 572000-200-008 | A319-PAX RETRO WING OR A320 RETRO WING PRE-SPR-CURVE
572011-01-25 | 572011-01-25 | 572000-200-008 | A319-VIP RETRO WING
572011-01-26 | 572011-01-26 | 572000-200-008 | A320 RETRO WING POST-SPR-CURVE
572011-01-27 | 572011-01-27 | 572000-200-008 | A321-NEO
572011-01-28 | 572011-01-28 | 572000-200-008 | A319-PAX-NEO
572011-01-29 | 572011-01-29 | 572000-200-008 | A320-VIP
572011-01-30 | 572011-01-30 | 572000-200-008 | A319-VIP-NEO
572011-01-4 | 572011-01-4 | 572000-200-008 | A321 CLASSIC WING PRE-SPR-CURVE
572011-01-5 | 572011-01-5 | 572000-200-008 | A319-PAX CLASSIC WING PRE-SPR-CURVE
572011-01-6 | 572011-01-6 | 572000-200-008 | A320 CLASSIC WING POST-SPR-CURVE
572011-01-7 | 572011-01-7 | 572000-200-008 | A319-VIP CLASSIC WING PRE-SPR-CURVE
572011-01-8 | 572011-01-8 | 572000-200-008 | A319-PAX-CEO MODIFIED WING PRE-SPR-CURVE OR A320-CEO REINFORCED SPAR PRE-SPR-CURVE OR A320-CEO MODIFIED SPAR PRE-SPR-CURVE
572011-01-9 | 572011-01-9 | 572000-200-008 | A320-CEO STANDARD SPAR PRE-SPR-CURVE
572012-01-1 | 572012-01-1 | 572000-220-001 | A320 CLASSIC WING PRE-SPR-CURVE
572012-01-2 | 572012-01-2 | 572000-220-001 | A321 CLASSIC WING PRE-SPR-CURVE
572012-01-5 | 572012-01-5 | 572000-220-001 | A320 CLASSIC WING POST-SPR-CURVE
572012-01-6 | 572012-01-6 | 572000-220-001 | A319-PAX RETRO WING OR A320 RETRO WING PRE-SPR-CURVE
572012-01-7 | 572012-01-7 | 572000-220-001 | A320 RETRO WING POST-SPR-CURVE
572012-01-8 | 572012-01-8 | 572000-220-001 | A321 CLASSIC WING POST-SPR-CURVE
572014-01-11 | 572014-01-11 | 572000-210-802 | A320 RETRO WING PRE-SPR-CURVE
572014-01-12 | 572014-01-12 | 572000-210-802 | A320 RETRO WING POST-SPR-CURVE
572014-01-13 | 572014-01-13 | 572000-210-802 | A319-PAX RETRO WING
572014-01-3 | 572014-01-3 | 572000-210-802 | A320 CLASSIC WING PRE-SPR-CURVE OR A320 MODIFIED WING PRE-SPR-CURVE
572014-01-4 | 572014-01-4 | 572000-210-802 | A318-PAX
572014-01-7 | 572014-01-7 | 572000-210-802 | A321 CLASSIC WING PRE-SPR-CURVE
572014-01-8 | 572014-01-8 | 572000-210-802 | A320 CLASSIC WING POST-SPR-CURVE
572014-01-9 | 572014-01-9 | 572000-210-802 | A321-200 CLASSIC WING POST-SPR-CURVE
572014-02-1 | 572014-02-1 | 572000-220-807 | A320 CLASSIC WING PRE-SPR-CURVE PRE 163919
572014-02-14 | 572014-02-14 | 572000-220-807 | A320 RETRO WING POST-SPR-CURVE
572014-02-15 | 572014-02-15 | 572000-220-807 | A319-PAX RETRO WING
572014-02-2 | 572014-02-2 | 572000-220-807 | A320 RETRO WING PRE-SPR-CURVE
572014-02-3 | 572014-02-3 | 572000-220-807 | A321-200 CLASSIC WING PRE-SPR-CURVE PRE 163919
572014-02-4 | 572014-02-4 | 572000-220-807 | A320 CLASSIC WING POST-SPR-CURVE PRE 163919
572014-02-5 | 572014-02-5 | 572000-220-807 | A321-200 CLASSIC WING POST-SPR-CURVE PRE 163919
572014-02-7 | 572014-02-7 | 572000-220-807 | A320 RETRO WING POST-SPR-CURVE PRE 163919
572020-01-1 | 572020-01-1 | 572000-200-010 | A320 CLASSIC WING PRE-SPR-CURVE
572020-01-10 | 572020-01-10 | 572000-200-010 | A320-CEO MODIFIED WING PRE-SPR-CURVE
572020-01-11 | 572020-01-11 | 572000-200-010 | A319-PAX-CEO MODIFIED WING PRE-SPR-CURVE
572020-01-13 | 572020-01-13 | 572000-200-010 | A321-200 CLASSIC WING POST-SPR-CURVE PRE 159478 (57-1208)
572020-01-14 | 572020-01-14 | 572000-200-010 | A320-CEO MODIFIED WING POST-SPR-CURVE
572020-01-15 | 572020-01-15 | 572000-200-010 | A320-PAX-NEO
572020-01-16 | 572020-01-16 | 572000-200-010 | A319-PAX-CEO MODIFIED WING POST-SPR-CURVE
572020-01-17 | 572020-01-17 | 572000-200-010 | A319-PAX CLASSIC WING POST-SPR-CURVE
572020-01-18 | 572020-01-18 | 572000-200-010 | A320 RETRO WING PRE-SPR-CURVE
572020-01-19 | 572020-01-19 | 572000-200-010 | A319-PAX RETRO WING
572020-01-23 | 572020-01-23 | 572000-200-010 | A319-PAX CLASSIC WING POST-SPR-CURVE PRE 159478 OR A320 CLASSIC WING POST-SPR-CURVE PRE 159478
572020-01-25 | 572020-01-25 | 572000-200-010 | A320 RETRO WING POST-SPR-CURVE
572020-01-26 | 572020-01-26 | 572000-200-010 | A321-NEO
572020-01-28 | 572020-01-28 | 572000-200-010 | A319-PAX-NEO
572020-01-3 | 572020-01-3 | 572000-200-010 | A319-PAX CLASSIC WING PRE-SPR-CURVE
572020-01-4 | 572020-01-4 | 572000-200-010 | A321-100 PRE-SPR-CURVE
572020-01-6 | 572020-01-6 | 572000-200-010 | A321-200 CLASSIC WING PRE-SPR-CURVE
572020-01-7 | 572020-01-7 | 572000-200-010 | A318-PAX
572020-01-9 | 572020-01-9 | 572000-200-010 | A320 CLASSIC WING POST-SPR-CURVE
572021-01-1 | 572021-01-1 | 572000-220-806 | A318-PAX PRE 159478 (57-1208) OR A319-PAX CLASSIC WING PRE 159478 (57-1208) OR A320 CLASSIC WING PRE-SPR-CURVE PRE 159478 (57-1208)
572021-01-10 | 572021-01-10 | 572000-220-806 | A320 CLASSIC WING POST-SPR-CURVE PRE 159478
572021-01-11 | 572021-01-11 | 572000-220-806 | A321-200 CLASSIC WING POST-SPR-CURVE PRE 159478 (57-1208)
572021-01-12 | 572021-01-12 | 572000-220-806 | A321-200 CLASSIC WING POST-SPR-CURVE POST 159478 (57-1208) PRE 164285
572021-01-13 | 572021-01-13 | 572000-220-806 | A321-200 MODIFIED WING POST-SPR-CURVE POST 159478 (57-1208)
572021-01-2 | 572021-01-2 | 572000-220-806 | A321 CLASSIC WING PRE-SPR-CURVE PRE 159478 (57-1208)
572021-01-4 | 572021-01-4 | 572000-220-806 | A319-PAX MODIFIED WING PRE 159478 (57-1208) OR A319-PAX RETRO WING PRE 159478 (57-1208) OR A320-CEO MODIFIED WING PRE-SPR-CURVE PRE 159478 (57-1208) OR A320 RETRO WING PRE-SPR-CURVE PRE 159478 (57-1208)
572021-01-7 | 572021-01-7 | 572000-220-806 | A321 MODIFIED WING PRE-SPR-CURVE PRE 159478 (57-1208)
572021-01-8 | 572021-01-8 | 572000-220-806 | A320-CEO MODIFIED WING POST-SPR-CURVE PRE 159478 OR A320 RETRO WING POST-SPR-CURVE PRE 159478
572021-01-9 | 572021-01-9 | 572000-220-806 | A321-200 MODIFIED WING POST-SPR-CURVE PRE 159478 (57-1208)
572026-01-7 | 572026-01-7 | 572000-200-014 | A318-PAX
572026-01-8 | 572026-01-8 | 572000-200-014 | A320 CLASSIC WING POST-SPR-CURVE
572027-01-5 | 572027-01-5 | 572000-200-015 | A321-CEO MODIFIED WING PRE-SPR-CURVE
572027-01-6 | 572027-01-6 | 572000-200-015 | A321-CEO MODIFIED WING POST-SPR-CURVE
572029-01-7 | 572029-01-7 | 572000-200-017 | A319-PAX RETRO WING OR A320 RETRO WING PRE-SPR-CURVE
572029-01-8 | 572029-01-8 | 572000-200-017 | A320 RETRO WING POST-SPR-CURVE
572030-01-1 | 572030-01-1 | 572000-280-804 | A321-100 PRE 163921 OR A321-200 CLASSIC WING PRE 163921
572032-01-1 | 572032-01-1 | 572000-200-020 | A319-PAX CLASSIC WING OR A320 CLASSIC WING PRE-SPR-CURVE
572032-01-2 | 572032-01-2 | 572000-200-020 | A321 CLASSIC WING
572032-01-4 | 572032-01-4 | 572000-200-020 | A319-VIP CLASSIC WING OR A319-VIP RETRO WING
572032-01-5 | 572032-01-5 | 572000-200-020 | A318-PAX
572032-01-7 | 572032-01-7 | 572000-200-020 | A320 CLASSIC WING POST-SPR-CURVE
572032-01-8 | 572032-01-8 | 572000-200-020 | A319-PAX RETRO WING OR A320 RETRO WING PRE-SPR-CURVE
572032-01-9 | 572032-01-9 | 572000-200-020 | A320 RETRO WING POST-SPR-CURVE
572033-01-1 | 572033-01-1 | 572000-200-021 | A319-PAX CLASSIC WING OR A320 CLASSIC WING PRE-SPR-CURVE PRE 163920
572033-01-11 | 572033-01-11 | 572000-200-021 | A320 RETRO WING POST-SPR-CURVE
572033-01-12 | 572033-01-12 | 572000-200-021 | A319-PAX RETRO WING
572033-01-2 | 572033-01-2 | 572000-200-021 | A321-200 CLASSIC WING PRE 163920
572033-01-5 | 572033-01-5 | 572000-200-021 | A321-100 PRE 163920
572033-01-6 | 572033-01-6 | 572000-200-021 | A320 CLASSIC WING POST-SPR-CURVE PRE 163920
572033-01-7 | 572033-01-7 | 572000-200-021 | A320 RETRO WING PRE-SPR-CURVE
572034-01-1 | 572034-01-1 | 572000-210-003 | A318-PAX
572034-01-3 | 572034-01-3 | 572000-210-003 | A321 CLASSIC WING
572034-01-6 | 572034-01-6 | 572000-210-003 | A319-VIP CLASSIC WING OR A319-VIP RETRO WING
572034-01-8 | 572034-01-8 | 572000-210-003 | A320-PAX-NEO PRE-SPR-CURVE
572034-01-9 | 572034-01-9 | 572000-210-003 | A320-PAX-NEO POST-SPR-CURVE
572036-01-2 | 572036-01-2 | 572000-200-022 | A319-PAX CLASSIC WING OR A320 CLASSIC WING
572036-01-3 | 572036-01-3 | 572000-200-022 | A321-200 CLASSIC WING
572036-01-4 | 572036-01-4 | 572000-200-022 | A321-100
572036-01-5 | 572036-01-5 | 572000-200-022 | A318-PAX
572036-01-8 | 572036-01-8 | 572000-200-022 | A319-PAX RETRO WING OR A320 RETRO WING PRE-SPR-CURVE
572036-01-9 | 572036-01-9 | 572000-200-022 | A320 RETRO WING POST-SPR-CURVE
572038-01-1 | 572038-01-1 | 572000-200-023 | A320 CLASSIC WING PRE-SPR-CURVE
572038-01-2 | 572038-01-2 | 572000-200-023 | A321 CLASSIC WING
572038-01-5 | 572038-01-5 | 572000-200-023 | A320 CLASSIC WING POST-SPR-CURVE
572038-01-6 | 572038-01-6 | 572000-200-023 | A319-PAX RETRO WING OR A320 RETRO WING PRE-SPR-CURVE
572038-01-7 | 572038-01-7 | 572000-200-023 | A320 RETRO WING POST-SPR-CURVE
572040-03-1 | 572040-03-1 | 572000-200-032 | A321-100
572040-03-4 | 572040-03-4 | 572000-200-032 | A320 CLASSIC WING PRE-SPR-CURVE
572040-03-6 | 572040-03-6 | 572000-200-032 | A320 CLASSIC WING POST-SPR-CURVE
572041-02-11 | 572041-02-11 | 572000-220-802 | A319-PAX RETRO WING OR A320 RETRO WING PRE-SPR-CURVE
572041-02-12 | 572041-02-12 | 572000-220-802 | A320 RETRO WING POST-SPR-CURVE
572041-02-4 | 572041-02-4 | 572000-220-802 | A320 CLASSIC WING PRE-SPR-CURVE
572041-02-5 | 572041-02-5 | 572000-220-802 | A320 CLASSIC WING POST-SPR-CURVE
572041-02-6 | 572041-02-6 | 572000-220-802 | A318-PAX
572041-02-7 | 572041-02-7 | 572000-220-802 | A319-PAX CLASSIC WING
572041-02-9 | 572041-02-9 | 572000-220-802 | A321 CLASSIC WING
572042-01-10 | 572042-01-10 | 572000-210-005 | A319-PAX RETRO WING OR A320 RETRO WING PRE-SPR-CURVE
572042-01-11 | 572042-01-11 | 572000-210-005 | A320 RETRO WING POST-SPR-CURVE
572042-01-2 | 572042-01-2 | 572000-210-005 | A319-PAX CLASSIC WING OR A320 CLASSIC WING PRE-SPR-CURVE
572042-01-3 | 572042-01-3 | 572000-210-005 | A321-100
572042-01-4 | 572042-01-4 | 572000-210-005 | A321-200 CLASSIC WING
572042-01-6 | 572042-01-6 | 572000-210-005 | A319-VIP CLASSIC WING OR A319-VIP RETRO WING
572042-01-7 | 572042-01-7 | 572000-210-005 | A318-PAX
572042-01-8 | 572042-01-8 | 572000-210-005 | A320 CLASSIC WING POST-SPR-CURVE
572044-01-2 | 572044-01-2 | 572000-210-004 | A319-PAX CLASSIC WING OR A320 CLASSIC WING PRE-SPR-CURVE
572044-01-3 | 572044-01-3 | 572000-210-004 | A318-PAX
572044-01-4 | 572044-01-4 | 572000-210-004 | A321-100
572044-01-5 | 572044-01-5 | 572000-210-004 | A321-200 CLASSIC WING
572044-01-6 | 572044-01-6 | 572000-210-004 | A319-VIP CLASSIC WING OR A319-VIP RETRO WING
572044-01-7 | 572044-01-7 | 572000-210-004 | A320 CLASSIC WING POST-SPR-CURVE
572044-02-1 | 572044-02-1 | 572000-220-812 | A319-PAX RETRO WING OR A320 RETRO WING PRE-SPR-CURVE
572044-02-2 | 572044-02-2 | 572000-220-812 | A320 RETRO WING POST-SPR-CURVE
572047-01-2 | 572047-01-2 | 572000-200-024 | A321-100
572049-01-6 | 572049-01-6 | 574100-200-003 | A319-PAX RETRO WING WITHOUT DRY BAY OR A320 RETRO WING PRE-SPR-CURVE WITHOUT DRY BAY
572049-01-7 | 572049-01-7 | 574100-200-003 | A320 RETRO WING POST-SPR-CURVE WITHOUT DRY BAY
572049-03-2 | 572049-03-2 | 574100-200-802 | A319-PAX RETRO WING WITH DRY BAY OR A320 RETRO WING PRE-SPR-CURVE WITH DRY BAY
572049-03-3 | 572049-03-3 | 574100-200-802 | A320 RETRO WING POST-SPR-CURVE WITH DRY BAY
572049-04-1 | 572049-04-1 | 574100-280-801 | A319-PAX RETRO WING WITHOUT DRY BAY OR A320 RETRO WING PRE-SPR-CURVE WITHOUT DRY BAY
572049-04-2 | 572049-04-2 | 574100-280-801 | A320 RETRO WING POST-SPR-CURVE WITHOUT DRY BAY
572049-05-1 | 572049-05-1 | 574100-280-802 | A319-PAX RETRO WING WITH DRY BAY OR A320 RETRO WING PRE-SPR-CURVE WITH DRY BAY
572049-05-2 | 572049-05-2 | 574100-280-802 | A320 RETRO WING POST-SPR-CURVE WITH DRY BAY
572050-01-1 | 572050-01-1 | 572000-200-034 | A318-PAX WITH DRY BAY
572050-01-2 | 572050-01-2 | 572000-200-034 | A319-VIP CLASSIC WING WITH DRY BAY OR A319-VIP RETRO WING WITH DRY BAY
572050-01-4 | 572050-01-4 | 572000-200-034 | A319-PAX CLASSIC WING PRE-SPR-CURVE WITH DRY BAY OR A320 CLASSIC WING PRE-SPR-CURVE WITH DRY BAY
572050-01-5 | 572050-01-5 | 572000-200-034 | A321 CLASSIC WING PRE-SPR-CURVE WITH DRY BAY
572050-01-6 | 572050-01-6 | 572000-200-034 | A321 CLASSIC WING POST-SPR-CURVE WITH DRY BAY
572050-01-8 | 572050-01-8 | 572000-200-034 | A319-PAX CLASSIC WING POST-SPR-CURVE WITH DRY BAY OR A320 CLASSIC WING POST-SPR-CURVE WITH DRY BAY
572050-02-1 | 572050-02-1 | 572000-220-011 | A318-PAX WITH DRY BAY
572050-02-10 | 572050-02-10 | 572000-220-011 | A320 RETRO WING WITH DRY BAY
572050-02-11 | 572050-02-11 | 572000-220-011 | A319-PAX RETRO WING WITH DRY BAY
572050-02-12 | 572050-02-12 | 572000-220-011 | A319-PAX-NEO OR A321-NEO
572050-02-2 | 572050-02-2 | 572000-220-011 | A319-VIP CLASSIC WING WITH DRY BAY OR A319-VIP RETRO WING WITH DRY BAY
572050-02-4 | 572050-02-4 | 572000-220-011 | A319-PAX CLASSIC WING PRE-SPR-CURVE WITH DRY BAY OR A320 CLASSIC WING PRE-SPR-CURVE WITH DRY BAY
572050-02-5 | 572050-02-5 | 572000-220-011 | A321 CLASSIC WING PRE-SPR-CURVE WITH DRY BAY
572050-02-6 | 572050-02-6 | 572000-220-011 | A321 CLASSIC WING POST-SPR-CURVE WITH DRY BAY
572050-02-8 | 572050-02-8 | 572000-220-011 | A319-PAX CLASSIC WING POST-SPR-CURVE WITH DRY BAY OR A320 CLASSIC WING POST-SPR-CURVE WITH DRY BAY
572050-02-9 | 572050-02-9 | 572000-220-011 | A320-PAX-NEO
572052-01-10 | 572052-01-10 | 572000-200-025 | A319-PAX RETRO WING OR A320 RETRO WING PRE-SPR-CURVE
572052-01-11 | 572052-01-11 | 572000-200-025 | A320 RETRO WING POST-SPR-CURVE
572053-01-2 | 572053-01-2 | 572000-200-026 | A319-PAX CLASSIC WING OR A320 CLASSIC WING PRE-SPR-CURVE
572053-01-3 | 572053-01-3 | 572000-200-026 | A321 CLASSIC WING
572053-01-4 | 572053-01-4 | 572000-200-026 | A319-VIP CLASSIC WING OR A319-VIP RETRO WING
572053-01-5 | 572053-01-5 | 572000-200-026 | A318-PAX
572053-01-6 | 572053-01-6 | 572000-200-026 | A320 CLASSIC WING POST-SPR-CURVE
572053-01-7 | 572053-01-7 | 572000-200-026 | A319-PAX RETRO WING OR A320 RETRO WING PRE-SPR-CURVE
572053-01-8 | 572053-01-8 | 572000-200-026 | A320 RETRO WING POST-SPR-CURVE
572054-01-1 | 572054-01-1 | 572000-200-002 | A320 CLASSIC WING PRE-SPR-CURVE
572054-01-10 | 572054-01-10 | 572000-200-002 | A320-CEO MODIFIED WING POST-SPR-CURVE
572054-01-11 | 572054-01-11 | 572000-200-002 | A320-PAX-NEO
572054-01-12 | 572054-01-12 | 572000-200-002 | A319-PAX RETRO WING OR A320 RETRO WING PRE-SPR-CURVE
572054-01-13 | 572054-01-13 | 572000-200-002 | A320 RETRO WING POST-SPR-CURVE
572054-01-8 | 572054-01-8 | 572000-200-002 | A319-PAX-CEO MODIFIED WING OR A320-CEO MODIFIED WING PRE-SPR-CURVE
572054-01-9 | 572054-01-9 | 572000-200-002 | A320 CLASSIC WING POST-SPR-CURVE
572054-03-1 | 572054-03-1 | 572000-280-803 | A319-PAX RETRO WING OR A320 RETRO WING PRE-SPR-CURVE
572054-03-2 | 572054-03-2 | 572000-280-803 | A320 RETRO WING POST-SPR-CURVE
572064-01-1 | 572064-01-1 | 572000-220-810 | A320 CLASSIC WING PRE-SPR-CURVE PRE 39729
572064-01-2 | 572064-01-2 | 572000-220-810 | A319-PAX CLASSIC WING PRE 39729
572064-01-3 | 572064-01-3 | 572000-220-810 | A318-PAX PRE 39729
572064-01-4 | 572064-01-4 | 572000-220-810 | A320 CLASSIC WING POST-SPR-CURVE PRE 39729
572064-01-5 | 572064-01-5 | 572000-220-810 | A319-PAX RETRO WING PRE 39729 OR A320 RETRO WING PRE-SPR-CURVE PRE 39729
572064-01-6 | 572064-01-6 | 572000-220-810 | A319-VIP RETRO WING PRE 39729
572064-01-7 | 572064-01-7 | 572000-220-810 | A320 RETRO WING POST-SPR-CURVE PRE 39729
572101-01-1 | 572101-01-1 | 572100-200-006 | A319-PAX CLASSIC WING OR A320 CLASSIC WING
572101-01-10 | 572101-01-10 | 572100-200-006 | A320-PAX-NEO
572101-01-11 | 572101-01-11 | 572100-200-006 | A319-PAX RETRO WING OR A320 RETRO WING
572101-01-12 | 572101-01-12 | 572100-200-006 | A319-PAX-NEO
572101-01-7 | 572101-01-7 | 572100-200-006 | A318-PAX
572101-01-8 | 572101-01-8 | 572100-200-006 | A319-PAX-CEO MODIFIED WING OR A320-CEO MODIFIED WING
572101-01-9 | 572101-01-9 | 572100-200-006 | A319-VIP-CEO MODIFIED WING OR A319-VIP RETRO WING
572108-01-10 | 572108-01-10 | 572100-200-008 | A321-CEO MODIFIED SPAR
572108-01-11 | 572108-01-11 | 572100-200-008 | A321-CEO STANDARD SPAR
572108-01-12 | 572108-01-12 | 572100-200-008 | A319-VIP-CEO MODIFIED WING OR A319-VIP RETRO WING
572108-01-13 | 572108-01-13 | 572100-200-008 | A321 REINFORCED SPAR
572108-01-14 | 572108-01-14 | 572100-200-008 | A319-PAX-CEO REINFORCED SPAR OR A320-CEO REINFORCED SPAR
572108-01-15 | 572108-01-15 | 572100-200-008 | A320-PAX-NEO
572108-01-16 | 572108-01-16 | 572100-200-008 | A319-PAX RETRO WING OR A320 RETRO WING
572108-01-17 | 572108-01-17 | 572100-200-008 | A321-NEO
572108-01-18 | 572108-01-18 | 572100-200-008 | A319-PAX-NEO
572108-01-2 | 572108-01-2 | 572100-200-008 | A319-PAX CLASSIC WING OR A320 CLASSIC WING
572108-01-6 | 572108-01-6 | 572100-200-008 | A318-PAX
572108-01-7 | 572108-01-7 | 572100-200-008 | A319-VIP CLASSIC WING
572108-01-8 | 572108-01-8 | 572100-200-008 | A319-PAX-CEO MODIFIED SPAR OR A320-CEO MODIFIED SPAR
572108-01-9 | 572108-01-9 | 572100-200-008 | A320-CEO STANDARD SPAR
572109-01-10 | 572109-01-10 | 572100-200-009 | A320-PAX-NEO
572109-01-11 | 572109-01-11 | 572100-200-009 | A319-PAX RETRO WING OR A320 RETRO WING
572109-01-12 | 572109-01-12 | 572100-200-009 | A321-NEO
572109-01-13 | 572109-01-13 | 572100-200-009 | A319-PAX-NEO
572109-01-5 | 572109-01-5 | 572100-200-009 | A320-CEO MODIFIED WING
572109-01-6 | 572109-01-6 | 572100-200-009 | A319-PAX-CEO MODIFIED WING
572109-01-7 | 572109-01-7 | 572100-200-009 | A321-CEO STANDARD SPAR
572109-01-8 | 572109-01-8 | 572100-200-009 | A321-CEO MODIFIED SPAR
572109-01-9 | 572109-01-9 | 572100-200-009 | A321 REINFORCED SPAR
572111-01-2 | 572111-01-2 | 572100-200-002 | A318-PAX
572111-01-3 | 572111-01-3 | 572100-200-002 | A321 CLASSIC WING
572111-01-4 | 572111-01-4 | 572100-200-002 | A319-VIP CLASSIC WING OR A319-VIP RETRO WING
572112-01-1 | 572112-01-1 | 572100-200-003 | A319-PAX CLASSIC WING OR A320 CLASSIC WING PRE-SPR-CURVE
572112-01-2 | 572112-01-2 | 572100-200-003 | A318-PAX
572112-01-3 | 572112-01-3 | 572100-200-003 | A321-200 CLASSIC WING
572112-01-6 | 572112-01-6 | 572100-200-003 | A320 CLASSIC WING POST-SPR-CURVE
572112-01-9 | 572112-01-9 | 572100-200-003 | A321-100
572114-01-10 | 572114-01-10 | 572100-200-010 | A321-CEO MODIFIED WING PRE-SPR-CURVE
572114-01-11 | 572114-01-11 | 572100-200-010 | A320-CEO REINFORCED SPAR POST-SPR-CURVE OR A320-CEO MODIFIED SPAR POST-SPR-CURVE
572114-01-12 | 572114-01-12 | 572100-200-010 | A320-CEO STANDARD SPAR POST-SPR-CURVE
572114-01-13 | 572114-01-13 | 572100-200-010 | A321-CEO MODIFIED WING POST-SPR-CURVE
572114-01-14 | 572114-01-14 | 572100-200-010 | A320-PAX-NEO
572114-01-15 | 572114-01-15 | 572100-200-010 | A319-PAX RETRO WING OR A320 RETRO WING PRE-SPR-CURVE
572114-01-16 | 572114-01-16 | 572100-200-010 | A320 RETRO WING POST-SPR-CURVE
572114-01-17 | 572114-01-17 | 572100-200-010 | A321-NEO
572114-01-18 | 572114-01-18 | 572100-200-010 | A319-PAX-NEO
572114-01-3 | 572114-01-3 | 572100-200-010 | A318-PAX
572114-01-4 | 572114-01-4 | 572100-200-010 | A319-PAX CLASSIC WING OR A320 CLASSIC WING PRE-SPR-CURVE
572114-01-5 | 572114-01-5 | 572100-200-010 | A321 CLASSIC WING
572114-01-6 | 572114-01-6 | 572100-200-010 | A320 CLASSIC WING POST-SPR-CURVE
572114-01-8 | 572114-01-8 | 572100-200-010 | A319-PAX-CEO MODIFIED WING OR A320-CEO REINFORCED SPAR PRE-SPR-CURVE OR A320-CEO MODIFIED SPAR PRE-SPR-CURVE
572114-01-9 | 572114-01-9 | 572100-200-010 | A320-CEO STANDARD SPAR PRE-SPR-CURVE
572115-01-10 | 572115-01-10 | 572100-200-011 | A321-CEO REINFORCED SPAR PRE-SPR-CURVE OR A321-CEO MODIFIED SPAR PRE-SPR-CURVE
572115-01-11 | 572115-01-11 | 572100-200-011 | A321-CEO STANDARD SPAR PRE-SPR-CURVE
572115-01-12 | 572115-01-12 | 572100-200-011 | A319-VIP-CEO MODIFIED WING OR A319-VIP RETRO WING
572115-01-13 | 572115-01-13 | 572100-200-011 | A319-PAX-CEO REINFORCED SPAR OR A320-CEO REINFORCED SPAR
572115-01-14 | 572115-01-14 | 572100-200-011 | A320-CEO MODIFIED SPAR POST-SPR-CURVE
572115-01-15 | 572115-01-15 | 572100-200-011 | A320-CEO STANDARD SPAR POST-SPR-CURVE
572115-01-16 | 572115-01-16 | 572100-200-011 | A321-CEO STANDARD SPAR POST-SPR-CURVE
572115-01-17 | 572115-01-17 | 572100-200-011 | A321-CEO REINFORCED SPAR POST-SPR-CURVE OR A321-CEO MODIFIED SPAR POST-SPR-CURVE
572115-01-18 | 572115-01-18 | 572100-200-011 | A320-PAX-NEO
572115-01-19 | 572115-01-19 | 572100-200-011 | A319-PAX RETRO WING OR A320 RETRO WING PRE-SPR-CURVE
572115-01-2 | 572115-01-2 | 572100-200-011 | A319-PAX CLASSIC WING OR A320 CLASSIC WING
572115-01-20 | 572115-01-20 | 572100-200-011 | A320 RETRO WING POST-SPR-CURVE
572115-01-21 | 572115-01-21 | 572100-200-011 | A319-PAX-NEO
572115-01-3 | 572115-01-3 | 572100-200-011 | A321-200 CLASSIC WING
572115-01-4 | 572115-01-4 | 572100-200-011 | A321-100
572115-01-8 | 572115-01-8 | 572100-200-011 | A320-CEO STANDARD SPAR PRE-SPR-CURVE
572115-01-9 | 572115-01-9 | 572100-200-011 | A319-PAX-CEO MODIFIED SPAR OR A320-CEO MODIFIED SPAR PRE-SPR-CURVE
572115-03-10 | 572115-03-10 | 572100-280-803 | A321-CEO REINFORCED SPAR PRE-SPR-CURVE OR A321-CEO MODIFIED SPAR PRE-SPR-CURVE
572115-03-11 | 572115-03-11 | 572100-280-803 | A321-CEO STANDARD SPAR PRE-SPR-CURVE
572115-03-16 | 572115-03-16 | 572100-280-803 | A321-CEO STANDARD SPAR POST-SPR-CURVE
572115-03-17 | 572115-03-17 | 572100-280-803 | A321-CEO REINFORCED SPAR POST-SPR-CURVE OR A321-CEO MODIFIED SPAR POST-SPR-CURVE
572116-02-1 | 572116-02-1 | 572100-220-801 | A320 CLASSIC WING
572116-02-3 | 572116-02-3 | 572100-220-801 | A319-PAX RETRO WING OR A320 RETRO WING PRE-SPR-CURVE
572116-02-4 | 572116-02-4 | 572100-220-801 | A320 RETRO WING POST-SPR-CURVE
572116-02-5 | 572116-02-5 | 572100-220-801 | A321-200 CLASSIC WING POST-SPR-CURVE
572120-01-3 | 572120-01-3 | 572100-210-804 | A319-PAX CLASSIC WING OR A320 CLASSIC WING
572120-01-4 | 572120-01-4 | 572100-210-804 | A319-PAX RETRO WING OR A320 RETRO WING PRE-SPR-CURVE
572120-01-5 | 572120-01-5 | 572100-210-804 | A320 RETRO WING POST-SPR-CURVE
572120-02-1 | 572120-02-1 | 572100-220-806 | A319-PAX RETRO WING OR A320 RETRO WING PRE-SPR-CURVE
572120-02-2 | 572120-02-2 | 572100-220-806 | A320 RETRO WING POST-SPR-CURVE
572121-01-3 | 572121-01-3 | 572100-210-805 | A319-PAX RETRO WING OR A320 RETRO WING PRE-SPR-CURVE
572121-01-4 | 572121-01-4 | 572100-210-805 | A320 RETRO WING POST-SPR-CURVE
572123-01-1 | 572123-01-1 | 572100-200-012 | A319-PAX CLASSIC WING OR A320 CLASSIC WING
572123-01-14 | 572123-01-14 | 572100-200-012 | A321-NEO
572123-01-16 | 572123-01-16 | 572100-200-012 | A319-PAX-NEO
572123-01-4 | 572123-01-4 | 572100-200-012 | A319-PAX-CEO MODIFIED WING OR A320-CEO MODIFIED WING
572123-01-5 | 572123-01-5 | 572100-200-012 | A321-CEO MODIFIED WING PRE-SPR-CURVE
572123-01-6 | 572123-01-6 | 572100-200-012 | A321-CEO MODIFIED WING POST-SPR-CURVE
572123-01-7 | 572123-01-7 | 572100-200-012 | A320-PAX-NEO
572123-01-8 | 572123-01-8 | 572100-200-012 | A319-PAX RETRO WING OR A320 RETRO WING PRE-SPR-CURVE
572123-01-9 | 572123-01-9 | 572100-200-012 | A320 RETRO WING POST-SPR-CURVE
572124-01-10 | 572124-01-10 | 572100-200-013 | A319-PAX RETRO WING OR A320 RETRO WING
572124-01-11 | 572124-01-11 | 572100-200-013 | A320-PAX-NEO POST-SPR-CURVE
572124-01-3 | 572124-01-3 | 572100-200-013 | A319-PAX CLASSIC WING OR A320 CLASSIC WING PRE-SPR-CURVE
572124-01-5 | 572124-01-5 | 572100-200-013 | A318-PAX
572124-01-6 | 572124-01-6 | 572100-200-013 | A319-VIP CLASSIC WING OR A319-VIP RETRO WING
572124-01-7 | 572124-01-7 | 572100-200-013 | A320 CLASSIC WING POST-SPR-CURVE
572124-01-8 | 572124-01-8 | 572100-200-013 | A319-PAX-CEO MODIFIED WING OR A320-CEO MODIFIED WING
572124-01-9 | 572124-01-9 | 572100-200-013 | A320-PAX-NEO PRE-SPR-CURVE
572129-01-1 | 572129-01-1 | 572100-200-015 | A318-PAX
572129-01-2 | 572129-01-2 | 572100-200-015 | A321-100
572129-01-3 | 572129-01-3 | 572100-200-015 | A321-200 CLASSIC WING
572129-01-4 | 572129-01-4 | 572100-200-015 | A319-PAX CLASSIC WING OR A320 CLASSIC WING
572129-01-5 | 572129-01-5 | 572100-200-015 | A319-VIP CLASSIC WING OR A319-VIP RETRO WING
572129-01-7 | 572129-01-7 | 572100-200-015 | A319-PAX RETRO WING OR A320 RETRO WING
572130-01-4 | 572130-01-4 | 572100-200-016 | A321 CLASSIC WING
572130-01-7 | 572130-01-7 | 572100-200-016 | A319-PAX CLASSIC WING OR A320 CLASSIC WING
572130-01-8 | 572130-01-8 | 572100-200-016 | A319-PAX RETRO WING OR A320 RETRO WING
572131-01-6 | 572131-01-6 | 572100-200-017 | A319-PAX RETRO WING OR A320 RETRO WING
572134-01-2 | 572134-01-2 | 572100-200-018 | A319-PAX CLASSIC WING OR A320 CLASSIC WING
572134-01-3 | 572134-01-3 | 572100-200-018 | A321 CLASSIC WING
572134-01-5 | 572134-01-5 | 572100-200-018 | A318-PAX
572134-01-6 | 572134-01-6 | 572100-200-018 | A319-VIP CLASSIC WING OR A319-VIP RETRO WING
572134-01-8 | 572134-01-8 | 572100-200-018 | A319-PAX RETRO WING OR A320 RETRO WING
572137-01-2 | 572137-01-2 | 572100-200-019 | A319-PAX CLASSIC WING OR A320 CLASSIC WING
572137-01-3 | 572137-01-3 | 572100-200-019 | A321 CLASSIC WING
572137-01-7 | 572137-01-7 | 572100-200-019 | A319-VIP CLASSIC WING OR A319-VIP RETRO WING
572137-01-8 | 572137-01-8 | 572100-200-019 | A318-PAX
572137-01-9 | 572137-01-9 | 572100-200-019 | A319-PAX RETRO WING OR A320 RETRO WING
572139-02-1 | 572139-02-1 | 572100-200-020 | A320 CLASSIC WING
572139-02-6 | 572139-02-6 | 572100-200-020 | A319-PAX RETRO WING OR A320 RETRO WING
572139-02-7 | 572139-02-7 | 572100-200-020 | A321-200 CLASSIC WING
572140-02-3 | 572140-02-3 | 572100-210-001 | A321 CLASSIC WING
572140-02-4 | 572140-02-4 | 572100-210-001 | A319-PAX CLASSIC WING OR A320 CLASSIC WING
572140-02-6 | 572140-02-6 | 572100-210-001 | A319-VIP CLASSIC WING OR A319-VIP RETRO WING
572140-02-7 | 572140-02-7 | 572100-210-001 | A319-PAX RETRO WING OR A320 RETRO WING
572142-01-2 | 572142-01-2 | 572100-210-002 | A319-PAX CLASSIC WING OR A320 CLASSIC WING
572142-01-3 | 572142-01-3 | 572100-210-002 | A318-PAX
572142-01-5 | 572142-01-5 | 572100-210-002 | A321 CLASSIC WING
572142-01-6 | 572142-01-6 | 572100-210-002 | A319-VIP CLASSIC WING OR A319-VIP RETRO WING
572142-02-1 | 572142-02-1 | 572100-220-807 | A319-PAX RETRO WING OR A320 RETRO WING
572143-01-2 | 572143-01-2 | 572100-200-022 | A319-PAX CLASSIC WING OR A320 CLASSIC WING
572143-01-3 | 572143-01-3 | 572100-200-022 | A321 CLASSIC WING
572143-01-4 | 572143-01-4 | 572100-200-022 | A319-VIP CLASSIC WING OR A319-VIP RETRO WING
572143-01-5 | 572143-01-5 | 572100-200-022 | A318-PAX
572144-01-5 | 572144-01-5 | 572100-210-803 | A319-PAX CLASSIC WING OR A320 CLASSIC WING
572144-01-6 | 572144-01-6 | 572100-210-803 | A321 CLASSIC WING
572148-01-2 | 572148-01-2 | 572100-210-003 | A319-PAX CLASSIC WING OR A320 CLASSIC WING
572148-01-5 | 572148-01-5 | 572100-210-003 | A321 CLASSIC WING
572148-01-7 | 572148-01-7 | 572100-210-003 | A318-PAX
572148-01-8 | 572148-01-8 | 572100-210-003 | A319-VIP CLASSIC WING OR A319-VIP RETRO WING
572148-02-1 | 572148-02-1 | 572100-220-803 | A319-PAX RETRO WING OR A320 RETRO WING
572149-01-2 | 572149-01-2 | 572100-210-004 | A319-PAX CLASSIC WING OR A320 CLASSIC WING
572149-01-3 | 572149-01-3 | 572100-210-004 | A318-PAX
572149-01-4 | 572149-01-4 | 572100-210-004 | A321-100
572149-01-5 | 572149-01-5 | 572100-210-004 | A321-200 CLASSIC WING
572149-01-7 | 572149-01-7 | 572100-210-004 | A319-VIP CLASSIC WING OR A319-VIP RETRO WING
572149-02-1 | 572149-02-1 | 572100-220-804 | A319-PAX RETRO WING OR A320 RETRO WING
572150-01-2 | 572150-01-2 | 572100-200-023 | A319-PAX CLASSIC WING OR A320 CLASSIC WING
572150-01-3 | 572150-01-3 | 572100-200-023 | A318-PAX
572150-01-4 | 572150-01-4 | 572100-200-023 | A321 CLASSIC WING
572150-01-6 | 572150-01-6 | 572100-200-023 | A319-VIP CLASSIC WING OR A319-VIP RETRO WING
572150-01-8 | 572150-01-8 | 572100-200-023 | A319-PAX RETRO WING OR A320 RETRO WING
572151-01-2 | 572151-01-2 | 572100-200-024 | A320 CLASSIC WING
572151-01-8 | 572151-01-8 | 572100-200-024 | A319-PAX RETRO WING OR A320 RETRO WING
572155-01-1 | 572155-01-1 | 572100-200-026 | A319-PAX CLASSIC WING OR A320 CLASSIC WING
572155-01-2 | 572155-01-2 | 572100-200-026 | A321-100
572155-01-3 | 572155-01-3 | 572100-200-026 | A321-200 CLASSIC WING
572155-01-6 | 572155-01-6 | 572100-200-026 | A319-VIP CLASSIC WING OR A319-VIP RETRO WING
572155-01-7 | 572155-01-7 | 572100-200-026 | A318-PAX
572155-01-8 | 572155-01-8 | 572100-200-026 | A319-PAX RETRO WING OR A320 RETRO WING
572157-01-6 | 572157-01-6 | 572100-200-027 | A319-PAX RETRO WING OR A320 RETRO WING
572158-01-10 | 572158-01-10 | 572100-200-028 | A319-PAX-CEO MODIFIED WING OR A320-CEO MODIFIED WING
572158-01-11 | 572158-01-11 | 572100-200-028 | A321-CEO MODIFIED WING
572158-01-12 | 572158-01-12 | 572100-200-028 | A319-PAX RETRO WING OR A320 RETRO WING
572158-01-2 | 572158-01-2 | 572100-200-028 | A319-PAX CLASSIC WING OR A320 CLASSIC WING
572158-01-3 | 572158-01-3 | 572100-200-028 | A321-100
572158-01-5 | 572158-01-5 | 572100-200-028 | A318-PAX
572158-01-7 | 572158-01-7 | 572100-200-028 | A319-VIP CLASSIC WING OR A319-VIP RETRO WING
572158-01-8 | 572158-01-8 | 572100-200-028 | A321-200 CLASSIC WING
572160-01-3 | 572160-01-3 | 572100-200-029 | A321 CLASSIC WING
572160-01-4 | 572160-01-4 | 572100-200-029 | A319-VIP CLASSIC WING OR A319-VIP RETRO WING
572160-01-5 | 572160-01-5 | 572100-200-029 | A318-PAX
572160-01-6 | 572160-01-6 | 572100-200-029 | A319-PAX RETRO WING OR A320 RETRO WING
572164-02-6 | 572164-02-6 | 572100-210-802 | A319-PAX CLASSIC WING OR A320 CLASSIC WING
572164-02-7 | 572164-02-7 | 572100-210-802 | A319-PAX RETRO WING OR A320 RETRO WING
572172-01-1 | 572172-01-1 | 572100-220-805 | A319-PAX RETRO WING OR A320 RETRO WING
572174-01-1 | 572174-01-1 | 572100-280-807 | A319-PAX RETRO WING OR A320 RETRO WING
572177-01-1 | 572177-01-1 | 572100-200-803 | A319-PAX RETRO WING PRE-SPR-CURVE OR A320 RETRO WING
573101-01-1 | 573101-01-1 | 573000-200-001 | A319-PAX CLASSIC WING OR A320 CLASSIC WING
573101-01-3 | 573101-01-3 | 573000-200-001 | A319-VIP CLASSIC WING
573101-01-4 | 573101-01-4 | 573000-200-001 | A318-PAX
573107-01-1 | 573107-01-1 | 573100-280-801 | A319-PAX-CEO SHARKLET OR A320-CEO SHARKLET
573107-01-2 | 573107-01-2 | 573100-280-801 | A321-CEO SHARKLET
573107-01-3 | 573107-01-3 | 573100-280-801 | A320-PAX-NEO
573107-01-5 | 573107-01-5 | 573100-280-801 | A321-NEO
573107-01-6 | 573107-01-6 | 573100-280-801 | A319-PAX-NEO
573109-01-2 | 573109-01-2 | 573100-220-803 | A319-PAX-NEO OR A320-PAX-NEO
574101-01-1 | 574101-01-1 | 574100-200-012 | A319-PAX CLASSIC WING
574101-01-3 | 574101-01-3 | 574100-200-012 | A320 CLASSIC WING
574112-02-3 | 574112-02-3 | 574100-210-801 | A320-CEO MODIFIED WING
574112-02-4 | 574112-02-4 | 574100-210-801 | A319-PAX-CEO MODIFIED WING
574112-02-5 | 574112-02-5 | 574100-210-801 | A319-PAX RETRO WING OR A320 RETRO WING
574114-01-5 | 574114-01-5 | 574100-200-017 | A321-CEO MODIFIED WING
574114-01-6 | 574114-01-6 | 574100-200-017 | A319-PAX MODIFIED WING
574114-01-7 | 574114-01-7 | 574100-200-017 | A318-PAX
575119-01-10 | 575119-01-10 | 575100-220-001 | A319-VIP-CEO MODIFIED WING OR A319-VIP RETRO WING
575119-01-11 | 575119-01-11 | 575100-220-001 | A320-PAX-NEO
575119-01-12 | 575119-01-12 | 575100-220-001 | A321-NEO
575119-01-13 | 575119-01-13 | 575100-220-001 | A319-PAX-NEO
575119-01-7 | 575119-01-7 | 575100-220-001 | A320-CEO MODIFIED WING OR A320 RETRO WING
575119-01-8 | 575119-01-8 | 575100-220-001 | A319-PAX-CEO MODIFIED WING OR A319-PAX RETRO WING
575119-01-9 | 575119-01-9 | 575100-220-001 | A321-CEO MODIFIED WING
575151-01-10 | 575151-01-10 | 575100-200-006 | A321-CEO MODIFIED WING POST-SPR-CURVE
575151-01-11 | 575151-01-11 | 575100-200-006 | A319-VIP-CEO MODIFIED WING POST-SPR-CURVE
575151-01-12 | 575151-01-12 | 575100-200-006 | A320-PAX-NEO
575151-01-13 | 575151-01-13 | 575100-200-006 | A319-PAX RETRO WING OR A320 RETRO WING PRE-SPR-CURVE
575151-01-14 | 575151-01-14 | 575100-200-006 | A319-VIP RETRO WING
575151-01-15 | 575151-01-15 | 575100-200-006 | A320 RETRO WING POST-SPR-CURVE
575151-01-16 | 575151-01-16 | 575100-200-006 | A319-PAX-NEO
575151-01-6 | 575151-01-6 | 575100-200-006 | A319-PAX-CEO MODIFIED WING PRE-SPR-CURVE OR A320-CEO MODIFIED WING PRE-SPR-CURVE
575151-01-7 | 575151-01-7 | 575100-200-006 | A321-CEO MODIFIED WING PRE-SPR-CURVE
575151-01-8 | 575151-01-8 | 575100-200-006 | A319-VIP-CEO MODIFIED WING PRE-SPR-CURVE
575151-01-9 | 575151-01-9 | 575100-200-006 | A319-PAX-CEO MODIFIED WING POST-SPR-CURVE OR A320-CEO MODIFIED WING POST-SPR-CURVE
575154-01-1 | 575154-01-1 | 575100-220-803 | A321-CEO MODIFIED WING
575155-01-4 | 575155-01-4 | 575100-210-802 | A320 CLASSIC WING PRE-SPR-CURVE
575155-01-5 | 575155-01-5 | 575100-210-802 | A320 CLASSIC WING POST-SPR-CURVE
575155-01-6 | 575155-01-6 | 575100-210-802 | A319-PAX RETRO WING OR A320 RETRO WING PRE-SPR-CURVE
575155-01-7 | 575155-01-7 | 575100-210-802 | A320 RETRO WING POST-SPR-CURVE
575158-01-1 | 575158-01-1 | 575100-210-003 | A318-PAX
575158-01-10 | 575158-01-10 | 575100-210-003 | A321 CLASSIC WING
575158-01-5 | 575158-01-5 | 575100-210-003 | A319-PAX CLASSIC WING OR A320 CLASSIC WING PRE-SPR-CURVE
575158-01-6 | 575158-01-6 | 575100-210-003 | A320 CLASSIC WING POST-SPR-CURVE
575158-01-8 | 575158-01-8 | 575100-210-003 | A319-PAX RETRO WING OR A320 RETRO WING PRE-SPR-CURVE
575158-01-9 | 575158-01-9 | 575100-210-003 | A320 RETRO WING POST-SPR-CURVE
575159-01-2 | 575159-01-2 | 575100-200-007 | A321 CLASSIC WING
575159-01-6 | 575159-01-6 | 575100-200-007 | A318-PAX
575159-01-7 | 575159-01-7 | 575100-200-007 | A319-PAX RETRO WING OR A320 RETRO WING PRE-SPR-CURVE
575159-01-8 | 575159-01-8 | 575100-200-007 | A320 RETRO WING POST-SPR-CURVE
575160-01-1 | 575160-01-1 | 575100-200-008 | A318-PAX
575160-01-10 | 575160-01-10 | 575100-200-008 | A320 RETRO WING POST-SPR-CURVE
575160-01-2 | 575160-01-2 | 575100-200-008 | A321-100
575160-01-3 | 575160-01-3 | 575100-200-008 | A321-200 CLASSIC WING
575160-01-5 | 575160-01-5 | 575100-200-008 | A319-PAX CLASSIC WING OR A320 CLASSIC WING PRE-SPR-CURVE
575160-01-6 | 575160-01-6 | 575100-200-008 | A319-VIP CLASSIC WING OR A319-VIP RETRO WING
575160-01-7 | 575160-01-7 | 575100-200-008 | A320 CLASSIC WING POST-SPR-CURVE
575160-01-9 | 575160-01-9 | 575100-200-008 | A319-PAX RETRO WING OR A320 RETRO WING PRE-SPR-CURVE
575161-01-1 | 575161-01-1 | 575100-210-004 | A318-PAX
575161-01-2 | 575161-01-2 | 575100-210-004 | A321 CLASSIC WING
575161-01-8 | 575161-01-8 | 575100-210-004 | A319-PAX RETRO WING OR A320 RETRO WING
575163-01-2 | 575163-01-2 | 575100-220-011 | A320 CLASSIC WING PRE-SPR-CURVE
575163-01-3 | 575163-01-3 | 575100-220-011 | A321 CLASSIC WING
575163-01-5 | 575163-01-5 | 575100-220-011 | A320 CLASSIC WING POST-SPR-CURVE
575164-01-3 | 575164-01-3 | 575100-220-012 | A321-100
575164-01-4 | 575164-01-4 | 575100-220-012 | A321-200 CLASSIC WING
575165-01-2 | 575165-01-2 | 575100-200-009 | A321 CLASSIC WING
575170-01-1 | 575170-01-1 | 575100-210-005 | A319-PAX RETRO WING OR A320 RETRO WING
575221-01-1 | 575221-01-1 | 575200-210-009 | A321
575321-01-2 | 575321-01-2 | 575300-210-009 | A321
576103-01-1 | 576103-01-1 | 576000-200-002 | A318-PAX OR A320 CLASSIC WING OR A321 CLASSIC WING
711300-01-1 | 711300-01-1 | 711313-220-040 | CFM56-5
711300-03-1 | 711300-03-1 | 711300-210-010 | IAE
711301-01-1 | 711301-01-1 | 711341-220-801 | PW6000A
711302-01-1 | 711302-01-1 | 711342-220-801 | PW6000A
712102-01-1 | 712102-01-1 | 712141-220-801 | PW6000A
712102-02-1 | 712102-02-1 | 712141-220-802 | PW6000A
712111-01-1 | 712111-01-1 | 712111-210-040 | A318-PAX CFM56-5 OR A319-PAX CFM56-5 OR A320 CFM56-5
712111-01-2 | 712111-01-2 | 712111-210-040 | A321 CFM56-5
712111-01-3 | 712111-01-3 | 712111-210-040 | A319-VIP CFM56-5
712111-01-4 | 712111-01-4 | 712111-210-040 | A318-VIP CFM56-5
712111-03-1 | 712111-03-1 | 712112-200-010 | A319-PAX IAE OR A320 IAE
712111-03-2 | 712111-03-2 | 712112-200-010 | A321 IAE
712111-03-3 | 712111-03-3 | 712112-200-010 | A319-VIP IAE
712111-05-2 | 712111-05-2 | 712111-210-803 | A319-VIP CFM56-5
712111-05-3 | 712111-05-3 | 712111-210-803 | A318-VIP CFM56-5
712111-05-4 | 712111-05-4 | 712111-210-803 | A318-PAX CFM56-5 OR A319-PAX CFM56-5 OR A320 CFM56-5 OR A321 CFM56-5
712111-06-1 | 712111-06-1 | 712112-200-802 | A319-PAX IAE OR A320 IAE OR A321 IAE
712111-06-2 | 712111-06-2 | 712112-200-802 | A319-VIP IAE
712112-01-1 | 712112-01-1 | 712112-200-803 | A318-PAX CFM56-5 OR A319-PAX CFM56-5 OR A320 CFM56-5 OR A321 CFM56-5
712112-01-2 | 712112-01-2 | 712112-200-803 | A319-VIP CFM56-5
712112-01-3 | 712112-01-3 | 712112-200-803 | A318-VIP CFM56-5
712112-02-1 | 712112-02-1 | 712112-200-805 | A319-PAX IAE OR A320 IAE OR A321 IAE
712112-02-2 | 712112-02-2 | 712112-200-805 | A319-VIP IAE
712122-01-1 | 712122-01-1 | 712141-220-805 | A320-PAX PW1100G
712122-01-2 | 712122-01-2 | 712141-220-805 | A321 PW1100G
712122-01-3 | 712122-01-3 | 712141-220-805 | A320-VIP PW1100G
712123-01-1 | 712123-01-1 | 712141-220-806 | PW1100G
712132-01-1 | 712132-01-1 | 712111-220-803 | A319-PAX LEAP-1A OR A320-PAX LEAP-1A OR A321 LEAP-1A
712132-01-2 | 712132-01-2 | 712111-220-803 | A319-VIP LEAP-1A OR A320-VIP LEAP-1A
712133-01-1 | 712133-01-1 | 712111-220-802 | LEAP-1A
712202-01-1 | 712202-01-1 | 712241-220-801 | PW6000A
712202-02-1 | 712202-02-1 | 712241-220-802 | PW6000A
712211-03-1 | 712211-03-1 | 712211-210-042 | A318-PAX CFM56-5 OR A319-PAX CFM56-5 OR A320 CFM56-5 OR A321 CFM56-5
712211-03-2 | 712211-03-2 | 712211-210-042 | A319-VIP CFM56-5
712211-03-3 | 712211-03-3 | 712211-210-042 | A318-VIP CFM56-5
712211-04-1 | 712211-04-1 | 712211-200-010 | A319-PAX IAE OR A320 IAE OR A321 IAE
712211-04-2 | 712211-04-2 | 712211-200-010 | A319-VIP IAE
712211-05-1 | 712211-05-1 | 712211-210-803 | A318-PAX CFM56-5 OR A319-PAX CFM56-5 OR A320 CFM56-5 OR A321 CFM56-5
712211-05-2 | 712211-05-2 | 712211-210-803 | A319-VIP CFM56-5
712211-05-3 | 712211-05-3 | 712211-210-803 | A318-VIP CFM56-5
712211-06-1 | 712211-06-1 | 712211-200-802 | A319-PAX IAE OR A320 IAE OR A321 IAE
712211-06-2 | 712211-06-2 | 712211-200-802 | A319-VIP IAE
712212-01-1 | 712212-01-1 | 712212-210-802 | A318-PAX CFM56-5 OR A319-PAX CFM56-5 OR A320 CFM56-5 OR A321 CFM56-5
712212-01-2 | 712212-01-2 | 712212-210-802 | A319-VIP CFM56-5
712212-01-3 | 712212-01-3 | 712212-210-802 | A318-VIP CFM56-5
712212-02-1 | 712212-02-1 | 712211-200-803 | A319-PAX IAE OR A320 IAE OR A321 IAE
712212-02-2 | 712212-02-2 | 712211-200-803 | A319-VIP IAE
712213-01-1 | 712213-01-1 | 712211-210-802 | A318-PAX CFM56-5 OR A319-PAX CFM56-5 OR A320 CFM56-5 OR A321 CFM56-5
712213-01-2 | 712213-01-2 | 712211-210-802 | A319-VIP CFM56-5
712213-01-3 | 712213-01-3 | 712211-210-802 | A318-VIP CFM56-5
712213-02-1 | 712213-02-1 | 712211-200-804 | A319-PAX IAE OR A320 IAE OR A321 IAE
712213-02-2 | 712213-02-2 | 712211-200-804 | A319-VIP IAE
712222-01-1 | 712222-01-1 | 712241-220-805 | A319-PAX PW1100G OR A320-PAX PW1100G OR A321 PW1100G
712222-01-2 | 712222-01-2 | 712241-220-805 | A319-VIP PW1100G
712223-01-1 | 712223-01-1 | 712241-220-806 | A319-PAX PW1100G OR A320-PAX PW1100G OR A321 PW1100G
712223-01-2 | 712223-01-2 | 712241-220-806 | A319-VIP PW1100G
712232-01-1 | 712232-01-1 | 712211-220-803 | LEAP-1A
712233-01-1 | 712233-01-1 | 712211-220-802 | LEAP-1A
781102-02-1 | 781102-02-1 | 781144-220-801 | PW6000A
783001-01-1 | 783001-01-1 | 783200-210-044 | A318-PAX CFM56-5 OR A319-PAX CFM56-5 OR A320 CFM56-5 OR A321 CFM56-5
783002-01-1 | 783002-01-1 | 783200-210-041 | A318-PAX CFM56-5 OR A319-PAX CFM56-5 OR A320 CFM56-5 OR A321 CFM56-5
783003-01-1 | 783003-01-1 | 783200-210-042 | A318-PAX CFM56-5 OR A319-PAX CFM56-5 OR A320 CFM56-5 OR A321 CFM56-5
783004-01-1 | 783004-01-1 | 783200-210-043 | A318-PAX CFM56-5 OR A319-PAX CFM56-5 OR A320 CFM56-5 OR A321 CFM56-5
783200-01-1 | 783200-01-1 | 783200-210-045 | CFM56-5
783200-03-1 | 783200-03-1 | 783200-200-011 | IAE
783201-01-1 | 783201-01-1 | 783242-220-801 | PW6000A
783202-01-1 | 783202-01-1 | 783244-220-801 | PW6000A
783206-01-1 | 783206-01-1 | 783251-220-801 | PW6000A
783207-01-1 | 783207-01-1 | 783251-220-802 | PW6000A
783208-01-1 | 783208-01-1 | 783141-220-801 | PW6000A
783216-01-1 | 783216-01-1 | 783200-200-802 | PW1100G
783226-01-1 | 783226-01-1 | 783200-220-803 | LEAP-1A
783226-02-1 | 783226-02-1 | 783200-280-802 | LEAP-1A

## Apx 2.4-CMR Cross Ref.
| A318/A319/A320/A321 MAINTENANCE PLANNING DOCUMENT |  | REVISION NUMBER : 46 ISSUE DATE : Oct 14/19
CMR / MPD - CROSS REFERENCE LIST
CMR TASK REFERENCE | MPD TASK NUMBER | AMTOSS REFERENCE | MPD APPLICABILITY
212800-00001-1-C | 212800-03-1 | 261600-710-008 | A320 POST 20819
213100-00001-1-C | 213100-05-1 | 213100-720-001 | ALL
213100-00001-2-C | 213100-05-1 | 213100-720-001 | ALL
213100-00001-3-C | 213100-05-1 | 213100-720-001 | ALL
242000-00001-1-C | 242800-01-3 | 242800-710-001 | A320 POST 24701 (29-1065) PRE 28160 (24-1096) OR A320 POST 28917
242000-00001-2-C | 242800-01-2 | 242800-710-001 | A318 OR A319 OR A320 POST 28160 (24-1096) PRE 28917 OR A321
242000-00002-1-C | 242400-01-2 | 242400-710-001 | A318 OR A319 OR A320 POST 27189 (29-1100) PRE 28413 OR A321
242000-00002-2-C | 242400-01-3 | 242400-710-001 | A320 POST 24701 (29-1065) PRE 27189 (29-1100) OR A320 POST 28413
262300-00001-1-C | 262300-02-1 | 262300-720-001 | A318 POST 20071 PRE 34678 OR A318 POST 34678 PRE 36665 OR A319 POST 20071 (26-1048) PRE 34678 (26-1069), (26-1076), (26-1089), (26-1100) OR A319 POST 25017 OR A319 POST 34678 (26-1076) PRE 34883 (26-1064), (26-1069), (26-1085), (26-1089), (26-1100) OR A319 POST 163246 OR A320 POST 20071 (26-1020), (26-1071) PRE 21708 (26-1024), (26-1065) PRE 37276 (26-1077), (26-1099) PRE 154865 (26-1077), (26-1092), (26-1101) OR A320 POST 20816 OR A320 POST 37276 PRE 37277 (26-1077), (26-1082), (26-1099) OR A320 POST 154865 (26-1092) PRE 155313 (26-1077), (26-1082), (26-1101) OR A320 POST 163244 OR A321 POST 20071 PRE 21708 (26-1055), (26-1080), (26-1094) OR A321 POST 162695
262300-00001-1-C | 262300-06-1 | 262300-710-003 | A318 POST 36665 OR A319 POST 34883 (26-1064), (26-1069), (26-1085), (26-1089), (26-1100) PRE 163246 OR A320 POST 21708 (26-1024), (26-1065) OR A320 POST 37277 (26-1077), (26-1082), (26-1099) PRE 163244 OR A320 POST 155313 (26-1077), (26-1082), (26-1101) OR A321 POST 21708 (26-1055), (26-1080), (26-1094) PRE 162695
262300-00001-2-C | 262300-02-1 | 262300-720-001 | A318 POST 20071 PRE 34678 OR A318 POST 34678 PRE 36665 OR A319 POST 20071 (26-1048) PRE 34678 (26-1069), (26-1076), (26-1089), (26-1100) OR A319 POST 25017 OR A319 POST 34678 (26-1076) PRE 34883 (26-1064), (26-1069), (26-1085), (26-1089), (26-1100) OR A319 POST 163246 OR A320 POST 20071 (26-1020), (26-1071) PRE 21708 (26-1024), (26-1065) PRE 37276 (26-1077), (26-1099) PRE 154865 (26-1077), (26-1092), (26-1101) OR A320 POST 20816 OR A320 POST 37276 PRE 37277 (26-1077), (26-1082), (26-1099) OR A320 POST 154865 (26-1092) PRE 155313 (26-1077), (26-1082), (26-1101) OR A320 POST 163244 OR A321 POST 20071 PRE 21708 (26-1055), (26-1080), (26-1094) OR A321 POST 162695
262300-00002-1-C | 262300-03-1 | 262300-200-001 | A318 POST 20071 PRE 34678 OR A318 POST 34678 PRE 36665 OR A319 POST 20071 (26-1048) PRE 34678 (26-1069), (26-1076), (26-1089), (26-1100) OR A319 POST 25017 OR A319 POST 34678 (26-1076) PRE 34883 (26-1064), (26-1069), (26-1085), (26-1089), (26-1100) OR A320 POST 20071 (26-1020), (26-1071) PRE 21708 (26-1024), (26-1065) PRE 37276 (26-1077), (26-1099) PRE 154865 (26-1077), (26-1092), (26-1101) OR A320 POST 20816 OR A320 POST 37276 PRE 37277 (26-1077), (26-1082), (26-1099) OR A320 POST 154865 (26-1092) PRE 155313 (26-1077), (26-1082), (26-1101) OR A321 POST 20071 PRE 21708 (26-1055), (26-1080), (26-1094)
262300-00002-1-C | 262300-07-1 | 262300-200-003 | A318 POST 36665 OR A319 POST 34883 (26-1064), (26-1069), (26-1085), (26-1089), (26-1100) OR A320 POST 21708 (26-1024), (26-1065) OR A320 POST 37277 (26-1077), (26-1082), (26-1099) OR A320 POST 155313 (26-1077), (26-1082), (26-1101) OR A321 POST 21708 (26-1055), (26-1080), (26-1094)
262300-00002-2-C | 262300-07-1 | 262300-200-003 | A318 POST 36665 OR A319 POST 34883 (26-1064), (26-1069), (26-1085), (26-1089), (26-1100) OR A320 POST 21708 (26-1024), (26-1065) OR A320 POST 37277 (26-1077), (26-1082), (26-1099) OR A320 POST 155313 (26-1077), (26-1082), (26-1101) OR A321 POST 21708 (26-1055), (26-1080), (26-1094)
262300-00003-1-C | 262341-01-1 | 262341-280-001 | A318 POST 20071 PRE 34678 OR A318 POST 34678 OR A319 POST 20071 (26-1048) PRE 34678 (26-1069), (26-1076), (26-1089), (26-1100) OR A319 POST 25017 OR A319 POST 34678 (26-1069), (26-1076), (26-1089), (26-1100) OR A320 POST 20071 (26-1020), (26-1071) PRE 37276 (26-1077), (26-1099) PRE 154865 (26-1077), (26-1092), (26-1101) OR A320 POST 20816 OR A320 POST 37276 (26-1077), (26-1099) OR A320 POST 154865 (26-1077), (26-1092), (26-1101) OR A321 POST 20071
262300-00004-1-C | 262300-07-1 | 262300-200-003 | A318 POST 36665 OR A319 POST 34883 (26-1064), (26-1069), (26-1085), (26-1089), (26-1100) OR A320 POST 21708 (26-1024), (26-1065) OR A320 POST 37277 (26-1077), (26-1082), (26-1099) OR A320 POST 155313 (26-1077), (26-1082), (26-1101) OR A321 POST 21708 (26-1055), (26-1080), (26-1094)
262300-00005-1-C | 262300-08-1 | 262300-200-002 | A318 POST 36665 OR A319 POST 34883 (26-1064), (26-1069), (26-1085), (26-1089), (26-1100) OR A320 POST 21708 (26-1024), (26-1065) OR A320 POST 37277 (26-1077), (26-1082), (26-1099) OR A320 POST 155313 (26-1077), (26-1082), (26-1101) OR A321 POST 21708 (26-1055), (26-1080), (26-1094)
262300-00006-1-C | 262300-08-1 | 262300-200-002 | A318 POST 36665 OR A319 POST 34883 (26-1064), (26-1069), (26-1085), (26-1089), (26-1100) OR A320 POST 21708 (26-1024), (26-1065) OR A320 POST 37277 (26-1077), (26-1082), (26-1099) OR A320 POST 155313 (26-1077), (26-1082), (26-1101) OR A321 POST 21708 (26-1055), (26-1080), (26-1094)
262300-00007-1-C | 262300-08-1 | 262300-200-002 | A318 POST 36665 OR A319 POST 34883 (26-1064), (26-1069), (26-1085), (26-1089), (26-1100) OR A320 POST 21708 (26-1024), (26-1065) OR A320 POST 37277 (26-1077), (26-1082), (26-1099) OR A320 POST 155313 (26-1077), (26-1082), (26-1101) OR A321 POST 21708 (26-1055), (26-1080), (26-1094)
271400-00001-1-C | 271400-01-1 | 279600-710-007 | ALL
271400-00002-1-C | 271400-03-1 | 271400-220-002 | ALL
273400-00001-1-C | 273400-01-1 | 279600-710-008 | ALL
273400-00002-1-C | 273400-03-1 | 273400-220-001 | ALL
273400-00002-3-C | 273400-04-1 | 273400-220-002 | ALL
274000-00001-1-C | 274451-08-1 | 274451-280-001 | ALL
274000-00002-1-C | 274000-02-1 | 274400-710-002 | ALL
274000-00003-1-C | 274000-03-1 | 274400-710-001 | ALL
275000-00001-1-C | 275100-01-2 | 275100-710-001 | A318 OR A319-PAX OR A319-VIP POST 162338 OR A320 OR A321
275000-00001-1-C | 275100-03-1 | 275400-210-002 | A318 OR A319-PAX OR A319-VIP POST 162338 OR A320 OR A321
275000-00001-2-C | 275100-01-3 | 275100-710-001 | A319-VIP PRE 162338
275000-00001-2-C | 275100-03-2 | 275400-210-002 | A319-VIP PRE 162338
278000-00001-1-C | 278100-03-1 | 278100-710-001 | A318 OR A319-PAX OR A319-VIP POST 162338 OR A320 OR A321
278000-00001-1-C | 278100-04-1 | 278400-210-002 | A318 OR A319-PAX OR A319-VIP POST 162338 OR A320 OR A321
278000-00001-2-C | 278100-03-2 | 278100-710-001 | A319-VIP PRE 162338
278000-00001-2-C | 278100-04-2 | 278400-210-002 | A319-VIP PRE 162338
279000-00001-1-C | 279000-05-1 | 279600-710-018 | ALL
281500-00001-1-C | 281500-01-1 | 281500-710-002 | A318 OR A319 OR A320-CEO
281500-00001-2-C | 281500-01-2 | 281500-710-002 | A320-NEO
282100-00001-1-C | 282100-04-1 | 282100-710-005 | A318 OR A319 PRE 154327 OR A320 PRE 154327
282800-00001-1-C | 282800-05-1 | 282800-710-001 | A321 POST 25453 (28-1073), (28-1090), (28-1091), (28-1110), (28-1115), (28-1126), (28-1135) POST 25504 (28-1071) PRE 30229 (28-1134), (28-1137), (28-1141) IF ACT(S) INSTALLED OR A321 POST 28653 (28-1090), (28-1115) POST 25504 (28-1071) PRE 30229 (28-1134), (28-1137), (28-1141) IF ACT(S) INSTALLED
282800-00002-1-C | 282800-18-2 | 282800-790-004 | A321-NEO POST 25415 (28-1134), (28-1141), (28-1184), (28-1236), (28-1240) IF ACT(S) INSTALLED
282800-00003-1-C | 282800-22-1 | 282800-790-804 | A319 POST 163259 OR A320 POST 162928 OR A321 POST 161035
282800-00004-1-C | 282800-23-1 | 282800-790-803 | A319 POST 163259 OR A320 POST 162928 OR A321 POST 161035
282800-00005-1-C | 282800-24-1 | 282800-790-802 | A319 POST 163259 OR A320 POST 162928 OR A321 POST 161035
284200-00001-1-C | 284200-01-1 | 284200-710-802 | A321 POST 155635
291000-00001-1-C | 292000-01-1 | 292200-720-001 | A320 PRE 27189 (29-1100) OR A320 POST 28413
291000-00001-2-C | 292000-04-1 | 292200-720-003 | A318 OR A319 OR A320 POST 27189 (29-1100) PRE 28413 OR A321
291000-00002-1-C | 292000-02-1 | 292200-710-001 | A320 PRE 27189 (29-1100) OR A320 POST 28413
291000-00002-1-C | 292000-05-1 | 292200-710-006 | A318 OR A319 OR A320 POST 27189 (29-1100) PRE 28413 OR A321
291000-00003-1-C | 291900-02-1 | 291000-220-002 | ALL
291000-00004-1-C | 291200-03-1 | 291000-200-005 | A320 PRE 21414 (29-1020) PRE 21999
291000-00005-1-C | 292000-06-1 | 292200-920-002 | A320 PRE 27189 (29-1100) OR A320 POST 28413
291000-00006-1-C | 292000-09-1 | 292200-220-002 | P/N 762308
323000-00001-1-C | 323300-05-2 | 323300-710-001 | ALL
324000-00001-1-C | 324300-01-1 | 324300-710-802 | PRE 26925
324000-00002-1-C | 324000-17-1 | 324400-720-002 | ALL
324500-00002-1-C | 324000-15-2 | 324400-720-002 | A319 POST 26925 POST 28238 (28-1080), (28-1185)
352000-00001-1-C | 352000-01-1 | 352300-710-001 | A318 OR A319 PRE 33125 (35-1072) OR A320 OR A321
352000-00002-1-C | 352000-02-1 | 352300-720-003 | A318 OR A319 PRE 33125 (35-1072) OR A320 OR A321
352000-00003-1-C | 352001-04-1 | 352300-720-004 | A319 POST 33125 (35-1072)
361200-00001-1-C | 361251-01-2 | 361251-200-001 | PRE 24206 (36-1028) PRE 30588
361200-00001-1-C | 361251-01-3 | 361251-200-001 | CEO PRE 159954 POST 24206 (36-1028) OR CEO PRE 159954 POST 30588
522101-00001-1-C | 522101-01-1 | 522200-710-803 | A321-POST-FLEX ACTIVATED EMERGENCY OVERWING DOOR
522101-00002-1-C | 522101-02-1 | 522200-710-802 | FAA A321-POST-FLEX ACTIVATED EMERGENCY OVERWING DOOR
522101-00003-1-C | 522101-03-1 | 522200-720-802 | A321-POST-FLEX ACTIVATED EMERGENCY OVERWING DOOR
522101-00004-1-C | 522101-04-1 | 522200-720-803 | A321-POST-FLEX ACTIVATED EMERGENCY OVERWING DOOR
526000-00001-1-C | 526000-06-1 | 526100-710-802 | POST 20062 OR POST 23398
783100-0CL01-1-C | 783100-L1-1 | 783100-710-808 | LEAP-1A
783100-0CL02-1-C | 783100-L2-1 | 783200-220-809 | LEAP-1A

## Apx 2.5-SEMR Cross Ref.
| A318/A319/A320/A321 MAINTENANCE PLANNING DOCUMENT |  | REVISION NUMBER : 46 ISSUE DATE : Oct 14/19
SEMR / MPD - CROSS REFERENCE LIST
SEMR TASK REFERENCE | MPD TASK NUMBER | AMTOSS REFERENCE | MPD APPLICABILITY
213100-00001-1-E | 213100-08-1 | 213100-600-001 | ALL
256200-00001-1-E | 256242-02-2 | 256242-920-001 | FAA A321-POST-FLEX
273400-00001-1-E | 273400-02-2 | 273400-200-001 | NEO
274000-00001-1-E | 274451-13-1 | 274451-220-804 | NEO
274000-00002-1-E | 274451-10-1 | 274451-220-003 | NEO
274000-00003-1-E | 274451-11-1 | 274451-220-004 | NEO
274000-00004-1-E | 274451-15-1 | 274451-960-802 | NEO
292200-00001-1-E | 292000-11-1 | 292200-960-001 | A318 OR A319 OR A320 POST 27189 (29-1100) PRE 28413 OR A321
292200-00002-1-E | 292000-12-1 | 292200-960-002 | A320 PRE 27189 (29-1100) OR A320 POST 28413
361101-00001-1-E | 361101-01-1 | 545222-300-801 | NEO
361101-00002-1-E | 361101-02-1 | 361149-920-801 | PW1100G
361101-00002-2-E | 361101-03-1 | 361149-920-802 | LEAP-1A
361101-00003-1-E | 361101-04-1 |  | PW1100G
361101-00003-2-E | 361101-05-1 |  | LEAP-1A
522101-00001-1-E | 522101-05-1 | 522200-720-804 | A321-POST-FLEX PRE 164456 ACTIVATED EMERGENCY OVERWING DOOR
522101-00001-2-E | 522101-06-1 | 522200-720-805 | A321-POST-FLEX PRE 164457 ACTIVATED EMERGENCY OVERWING DOOR

## Apx 2.6-FAL Cross Ref.
| A318/A319/A320/A321 MAINTENANCE PLANNING DOCUMENT |  | REVISION NUMBER : 46 ISSUE DATE : Oct 14/19
FAL / MPD - CROSS REFERENCE LIST
FAL TASK REFERENCE | MPD TASK NUMBER | AMTOSS REFERENCE | MPD APPLICABILITY
281800-00001-1-F | 281800-01-1 | 281800-700-001 | ALL
281800-00002-1-F | 281800-02-1 | 281800-200-001 | ALL
281800-00003-1-F | 281800-10-2 | 281800-710-801 | FAA A318 POST 150736 (28-1188) OR FAA A319 POST 150736 (28-1188) PRE 154327 OR FAA A320 POST 150736 (28-1188) PRE 154327
281800-00004-1-F | 281800-11-1 | 281800-710-803 | FAA A321-200 POST 160766 POST 163213
470000-00003-1-F | 470000-05-1 | 472143-700-002 | POST 150499 (47-1001), (47-1003), (47-1006), (47-1020), (47-1022), (47-1025), (47-1028), (47-1031), (47-1034), (47-1040), (47-1043), (47-1046) PRE 38062 (47-1002), (47-1004), (47-1007), (47-1021), (47-1023), (47-1026), (47-1029), (47-1032), (47-1035), (47-1041), (47-1044), (47-1047) NOTE
470000-00004-1-F | 470000-06-1 | 472143-700-004 | POST 38195 PRE 38062 (47-1002), (47-1004), (47-1007), (47-1021), (47-1023), (47-1026), (47-1029), (47-1032), (47-1035), (47-1041), (47-1044), (47-1047) NOTE

## Apx 2.7-CMP Cross Ref.
| A318/A319/A320/A321 MAINTENANCE PLANNING DOCUMENT |  | REVISION NUMBER : 46 ISSUE DATE : Oct 14/19
CMP / MPD - CROSS REFERENCE LIST
CMP TASK REFERENCE | MPD TASK NUMBER | AMTOSS REFERENCE | MPD APPLICABILITY
24-2-0000-001 | 242000-20-1 | 242100-920-801 | PW6000A
24-2-0000-001 | 242000-21-1 | 242100-920-040 | CFM56-5 POST 30352
24-2-0000-001 | 242000-22-1 | 242100-920-041 | IAE POST 30375
24-2-0000-001 | 242000-23-1 | 242100-920-802 | PW1100G
24-2-0000-001 | 242000-24-1 | 242100-920-803 | LEAP-1A
24-2-0000-001 | 242100-03-1 | 242100-920-040 | CFM56-5 PRE 30352
24-2-0000-001 | 242100-08-1 | 242100-920-041 | IAE PRE 30375
25-2-0000-001 | 255000-01-1 | 255000-200-002 | ETOPS
26-2-0000-003 | 262318-01-1 | 262300-920-802 | ETOPS IF FLOW METERING SYSTEM AND P/N D41428 INSTALLED OR ETOPS IF FLOW METERING SYSTEM AND P/N D41552 INSTALLED
26-2-0000-005 | 262341-03-1 | 262341-200-802 | A321-POST-FLEX ETOPS
28-2-0000-001 | 282300-01-1 | 282300-720-001 | A318 ETOPS OR A319 ETOPS OR A320 ETOPS OR A321-CEO ETOPS OR A321 LEAP-1A ETOPS
28-2-0000-002 | 282100-03-1 | 282100-710-008 | ALL
28-2-0000-003 | 282300-01-3 | 282300-720-001 | A321 PW1100G ETOPS
28-2-0000-004 | 282800-01-1 | 282800-200-003 | A319 POST 25415 (28-1154), (28-1212) OR A319 POST 27113 (92-1009) OR A319 POST 160760 OR A320 POST 25415 (28-1118), (28-1132), (28-1145), (28-1224), (28-1225) OR A320 POST 160759 OR A321 POST 25415 (28-1134), (28-1141), (28-1184), (28-1236), (28-1240) OR A321 POST 161927
30-2-0000-001 | 302100-02-1 | 302100-710-002 | PW1100G ETOPS OR LEAP-1A ETOPS
30-2-0000-002 | 302149-03-1 | 302149-220-801 | PW1100G ETOPS
30-2-0000-003 | 302149-04-1 | 716100-220-802 | PW1100G ETOPS
30-2-0000-004 | 302149-05-1 | 302149-200-803 | LEAP-1A ETOPS
30-2-0000-005 | 302149-06-1 | 302149-200-803 | LEAP-1A ETOPS
32-2-0000-001 | 324411-01-1 | 324411-200-001 | ETOPS
32-2-0000-002 | 324500-02-1 | 324500-720-002 | PRE 26925 POST 30079 (32-1215) ETOPS
32-2-0000-003 | 324500-02-2 | 324500-720-002 | POST 26925 POST 30079 (32-1215) ETOPS
32-2-0000-004 | 324500-03-1 | 324400-720-002 | PRE 26925 POST 30079 (32-1215) ETOPS
32-2-0000-005 | 324000-15-1 | 324400-720-002 | POST 26925 ETOPS
72-2-0206-001 | 731100-W1-1 | 731100-210-806 | PW1100G ETOPS
72-2-0206-002 | 732100-W1-1 | 732100-210-804 | PW1100G ETOPS
72-2-0401-004 | 792000-I4-2 | 792245-200-001 | IAE PRE SB V2500- ENG-79-0042 ETOPS
72-2-0401-014 | 753142-I1-1 | 753142-920-801 | IAE ETOPS
72-2-0401-014 | 753241-I1-1 | 753241-920-802 | IAE ETOPS
72-2-0401-015 | 753200-I1-1 | 753242-640-010 | V2500-A5 PRE SB V2500- ENG-72-0564 ETOPS
72-2-0401-015 | 753200-I1-2 | 753242-640-010 | V2500-A1 ETOPS

## Apx 3-Customizable Equipment
|  | A318/A319/A320/A321 MAINTENANCE PLANNING DOCUMENT |  |  | REVISION NUMBER : 46 ISSUE DATE : Oct 14/19
CUSTOMIZABLE EQUIPMENT
REV CODE | MPD TASK NUMBER | DESIGNATION | MANUFACTURER / VENDOR FSCM | PARTNUMBER | INTERVAL
N | 212141-01-1 | RECIRCULATION FILTER | F0218 | 424B200-X | 5000 FH
N | 212141-01-1 | RECIRCULATION FILTER | U0088 | QA06423-01 | 5000 FH
N | 212141-01-1 | RECIRCULATION FILTER | U0088 | QB0654-03 | 3500 FH
| 237135-01-1 | CVR | 94970 | DK1x0 | 72 MO
| 237135-01-1 | CVR | 06141 | 266E5542-00 | 84 MO
R | 237135-01-1 | CVR | 4U270 | ELP-362D | 72 MO
| 237135-01-1 | CVR | 94970 | DK120-90 | 84 MO
R | 243851-02-1 | BAT-2; BAT-1 | F6177 | 416526 | 2000 FH OR 12 MO
R | 243851-02-1 | BAT-2; BAT-1 | F6177 | 2758 | 1000 FH
| 256241-03-1 | ESCAPE SLIDE FWD L; ESCAPE SLIDE FOR DOOR 3RH; ESCAPE SLIDE FOR DOOR 3LH; ESCAPE SLIDE FOR DOOR 2RH; ESCAPE SLIDE FOR DOOR 2LH; ESCAPE SLIDE OFFWING R; ESCAPE SLIDE AFT R; ESCAPE SLIDE AFT L; ESCAPE SLIDE FWD R; ESCAPE SLIDE OFFWING L | 70167 | 61639-xxx 62292-xxx 62293-xxx 69973-xxx 70012-xxx D30664-xxx D30665-xxx D31516-xxx D31517-xxx D31865-xxx | 36 MO, IF EVACUATION SYSTEM HAS LESS THAN OR EQUAL TO 15 YEARS OLD IN-SERVICE OR 36 MO, IF THE INFLATABLE, HOSES AND ALL APPLICABLE LIFE_LIMITED ITEMS ARE REPLACED AT THE 15TH IN-SERVICE YEAR OR 12 MO, IF INFLATABLE AND HOSES ARE NOT REPLACED AFTER THE 15TH IN-SERVICE YEAR. RESERVOIR AND VALVE ASSEMBLY IS TO BE INCLUDED IN THE SLIDE/RAFT RESTORATION.
N | 256241-07-1 | EMERGENCY EXIT/OFFWING RESERVOIR AND VALVE ASSEMBLY | 70167 | D37080-XXX 61639-XXX 60592-XXX 70193-XXX 70200-XXX | - 36 MO, IF INFLATION HOSE HAS LESS THAN OR EQUAL TO 15 YEARS OLD INSERVICE OR - 36 MO, IF THE INFLATION, HOSE IS REPLACED AT THE 15TH IN-SERVICE YEAR OR - 12 MO, PERFORM HOSE INTEGRITY VERIFICATION TEST, IF INFLATION HOSE IS NOT REPLACED AFTER THE 15TH IN_SERVICE YEAR.
R | 256242-02-1 | ESCAPE SLIDE OFFWING L; ESCAPE SLIDE OFFWING R | 70167 | 31865-XXX 62292-XXX 62293-XXX 69973-XXX 70012-XXX | - 36 MO, IF EVACUATION SYSTEM HAS LESS THAN OR EQUAL TO 15 YEARS OLD IN-SERVICE OR - 36 MO, IF THE INFLATABLE, HOSES AND ALL APPLICABLE LIFE_LIMITED ITEMS ARE REPLACED AT THE 15TH IN-SERVICE YEAR OR - 12 MO, IF INFLATABLE AND HOSES ARE NOT REPLACED AFTER THE 15TH INSERVICE YEAR.
R | 256242-02-2 | ESCAPE SLIDE OFFWING R; ESCAPE SLIDE OFFWING L | 70167 | 31865-XXX 62292-XXX 62293-XXX 69973-XXX 70012-XXX | - 36 MO, IF EVACUATION SYSTEM HAS LESS THAN OR EQUAL TO 15 YEARS OLD IN-SERVICE OR - 36 MO, IF THE INFLATABLE, HOSES AND ALL APPLICABLE LIFE_LIMITED ITEMS ARE REPLACED AT THE 15TH IN-SERVICE YEAR OR - 12 MO, IF INFLATABLE AND HOSES ARE NOT REPLACED AFTER THE 15TH INSERVICE YEAR.
R | 256247-01-1 | ESCAPE SLIDE FOR DOOR 3RH; ESCAPE SLIDE FOR DOOR 3LH; ESCAPE SLIDE FOR DOOR 2RH; ESCAPE SLIDE FOR DOOR 2LH | 70167 | 31865-XXX 62292-XXX 62293-XXX 69973-XXX 70012-XXX | - 36 MO, IF EVACUATION SYSTEM HAS LESS THAN OR EQUAL TO 15 YEARS OLD IN-SERVICE OR - 36 MO, IF THE INFLATABLE, HOSES AND ALL APPLICABLE LIFE_LIMITED ITEMS ARE REPLACED AT THE 15TH IN-SERVICE YEAR OR - 12 MO, IF INFLATABLE AND HOSES ARE NOT REPLACED AFTER THE 15TH INSERVICE YEAR.
| 256532-01-1 | ELT-EMERGENCY LOCATOR TRANSMITTER (IF INSTALLED); ELT-EMERGENCY LOCATOR TRANSMITTER (IF INSTALLED) | F6614 | 01N65900 01N65920 | 60 MO
| 256532-01-1 | ELT-EMERGENCY LOCATOR TRANSMITTER (IF INSTALLED); ELT-EMERGENCY LOCATOR TRANSMITTER (IF INSTALLED) | F6614 | 94N6097 95N6088 | 36 MO
| 256532-01-1 | ELT-EMERGENCY LOCATOR TRANSMITTER (IF INSTALLED); ELT-EMERGENCY LOCATOR TRANSMITTER (IF INSTALLED) | 07217 | 1153426 1153538-1 | 150 MO
| 256532-01-1 | ELT-EMERGENCY LOCATOR TRANSMITTER (IF INSTALLED); ELT-EMERGENCY LOCATOR TRANSMITTER (IF INSTALLED) | F9111 | S1819502 | 72 MO
| 256532-01-1 | ELT-EMERGENCY LOCATOR TRANSMITTER (IF INSTALLED); ELT-EMERGENCY LOCATOR TRANSMITTER (IF INSTALLED) | F9111 | S1823502-03 | 72 MO
| 256532-01-1 | ELT-EMERGENCY LOCATOR TRANSMITTER (IF INSTALLED); ELT-EMERGENCY LOCATOR TRANSMITTER (IF INSTALLED) | 07217 | 1151324-1 1152794-1 1152890-1 1152892-1 1153046-1 | 120 MO
| 256532-01-1 | ELT-EMERGENCY LOCATOR TRANSMITTER (IF INSTALLED); ELT-EMERGENCY LOCATOR TRANSMITTER (IF INSTALLED) | 07217 | 607690 | 60 MO
| 256532-03-1 | BEACON TRANSMITTER - EMERGENCY PORTABLE | F6614 | 01N65900 01N65920 | 60 MO
| 256532-03-1 | BEACON TRANSMITTER - EMERGENCY PORTABLE | F6614 | 94N6097 95N6088 | 36 MO
| 256532-03-1 | BEACON TRANSMITTER - EMERGENCY PORTABLE | U2615 | 500-12Y | 60 MO
| 256532-03-1 | BEACON TRANSMITTER - EMERGENCY PORTABLE | 07217 | 1153426 1153538-1 | 150 MO
| 256532-03-1 | BEACON TRANSMITTER - EMERGENCY PORTABLE | F9111 | S1819502 | 72 MO
| 256532-03-1 | BEACON TRANSMITTER - EMERGENCY PORTABLE | F9111 | S1823502-03 | 72 MO
| 256532-03-1 | BEACON TRANSMITTER - EMERGENCY PORTABLE | 07217 | 1151324-1 1152794-1 1152890-1 1152892-1 1153046-1 | 120 MO
| 256532-03-1 | BEACON TRANSMITTER - EMERGENCY PORTABLE | 07217 | 607690 | 60 MO
| 256533-01-1 | BEACON TRANSMITTER - EMERGENCY PORTABLE | 07217 | 1096862 | REFER TO BATTERY EXPIRY DATE
| 256533-01-1 | BEACON TRANSMITTER - EMERGENCY PORTABLE | F5542 | JE2-1978-1 | REFER TO BATTERY EXPIRY DATE
| 256533-01-1 | BEACON TRANSMITTER - EMERGENCY PORTABLE | FAU27 | S182 x502-xx | 72 MO
| 256533-01-1 | BEACON TRANSMITTER - EMERGENCY PORTABLE | F6614 | 01N6590x | 60 MO
| 256535-03-1 | ELT-EMERGENCY LOCATOR TRANSMITTER (IF INSTALLED); ELT-EMERGENCY LOCATOR TRANSMITTER (IF INSTALLED); ANTENNA-ELT | 07217 | 1152682-2 1152682-3 | 150 MO
| 256535-03-1 | ELT-EMERGENCY LOCATOR TRANSMITTER (IF INSTALLED); ELT-EMERGENCY LOCATOR TRANSMITTER (IF INSTALLED); ANTENNA-ELT | F0086 | ELT90A 25 60 000 001 ELT96A 25 60 000 001 | 48 MO
| 256535-03-1 | ELT-EMERGENCY LOCATOR TRANSMITTER (IF INSTALLED); ELT-EMERGENCY LOCATOR TRANSMITTER (IF INSTALLED); ANTENNA-ELT | F6614 | 93N6069 95N6088 9260013 | 36 MO
R | 256535-03-1 | ELT-EMERGENCY LOCATOR TRANSMITTER (IF INSTALLED); ELT-EMERGENCY LOCATOR TRANSMITTER (IF INSTALLED); ANTENNA-ELT | FAU27 | S1851501-01 S1818502-02 S1819502-02 S1821502-02 | 84 MO
| 256535-03-1 | ELT-EMERGENCY LOCATOR TRANSMITTER (IF INSTALLED); ELT-EMERGENCY LOCATOR TRANSMITTER (IF INSTALLED); ANTENNA-ELT | F9111 | S1821502-02 S1819502-02 | 72 MO
| 256535-03-1 | ELT-EMERGENCY LOCATOR TRANSMITTER (IF INSTALLED); ELT-EMERGENCY LOCATOR TRANSMITTER (IF INSTALLED); ANTENNA-ELT | F6614 | 01N65900 | 60 MO
| 256535-03-1 | ELT-EMERGENCY LOCATOR TRANSMITTER (IF INSTALLED); ELT-EMERGENCY LOCATOR TRANSMITTER (IF INSTALLED); ANTENNA-ELT | 07217 | 1153008-1 | 90 MO
| 256600-01-1 | LIFE RAFT; LIFE RAFT | 70167 | 65025-xxx D23951-xxx D23969-xxx | 36 MO
| 256600-01-1 | LIFE RAFT; LIFE RAFT | 16576 | FR-x SERIES | 36 MO
| 256600-01-1 | LIFE RAFT; LIFE RAFT | 57399 | R0297A101 THRU A135 R0372R0-101, -103, -105, A101, A103, A105, A107, A109, A111, A113, A115, A117, A119, A121, A123, -201, -203, A201 AND A203 R0425A-101 THRU -11, A101 THRU A201 | 12 MO
R | 256600-01-1 | LIFE RAFT; LIFE RAFT | 57399 | R0297A301 R0372A301, A303, A305, A307, A309, A311, A313 AND A315 R0425A301 THRU A307R1700-xxxR1900-XXX | 36 MO
| 256642-01-1 | BABY'S FLOATING SURVIVAL COT | K6287 | A346600A00 | 120 MO, IF UNIT IS LESS THAN OR EQUAL TO 20 YEARS OLD FROM THE DATE OF MANUFACTURE OR 24 MO, IF UNIT IS MORE THAN 20 YEARS OLD FROM THE DATE OF MANUFACTURE
| 256642-01-1 | BABY'S FLOATING SURVIVAL COT | K6287 | ABC2000 (MK3D) ABC2001 (MK3E) | 48 MO, IF UNIT IS LESS THAN OR EQUAL TO 10 YEARS OLD FROM THE DATE OF MANUFACTURE OR 24 MO, IF UNIT IS MORE THAN 10 YEARS OLD BUT LESS THAN 14 YEARS OLD FROM THE DATE OF MANUFACTURE OR 12 MO, IF UNIT IS MORE THAN 14 YEARS OLD FROM THE DATE OF MANUFACTURE
| 256652-01-1 | LIFE VEST,SPARE; LIFE VEST,DEMO; LIFE VEST,CABIN CREW; LIFE VEST,PAX; LIFE VEST,INFANT; LIFE VEST,FLIGHT CREW | 57399 | P01074-2xxx P01202-2xxx P01400-2xxx | 120 MO
| 256652-01-1 | LIFE VEST,SPARE; LIFE VEST,DEMO; LIFE VEST,CABIN CREW; LIFE VEST,PAX; LIFE VEST,INFANT; LIFE VEST,FLIGHT CREW | 70167 | 63600-xxx 66601-xxx | 120 MO FOR SEALED VALISE OR 60 MO FOR SEWN-CLOSED VALISE
| 256652-01-1 | LIFE VEST,SPARE; LIFE VEST,DEMO; LIFE VEST,CABIN CREW; LIFE VEST,PAX; LIFE VEST,INFANT; LIFE VEST,FLIGHT CREW | K6287 | A312306A02RFD A316102A00RFD | 120 MO FOR SEALED VALISE OR 60 MO FOR SEWN-CLOSED VALISE
| 256652-01-1 | LIFE VEST,SPARE; LIFE VEST,DEMO; LIFE VEST,CABIN CREW; LIFE VEST,PAX; LIFE VEST,INFANT; LIFE VEST,FLIGHT CREW | 57399 | P0640-105 | 48 MO
| 256652-01-1 | LIFE VEST,SPARE; LIFE VEST,DEMO; LIFE VEST,CABIN CREW; LIFE VEST,PAX; LIFE VEST,INFANT; LIFE VEST,FLIGHT CREW | 70167 | D21343-xxx D21344-xxx | 60 MO
R | 256652-01-1 | LIFE VEST,SPARE; LIFE VEST,DEMO; LIFE VEST,CABIN CREW; LIFE VEST,PAX; LIFE VEST,INFANT; LIFE VEST,FLIGHT CREW | 78673 | 41XXX-() S-71XXX-() | 120 MO
| 256652-01-1 | LIFE VEST,SPARE; LIFE VEST,DEMO; LIFE VEST,CABIN CREW; LIFE VEST,PAX; LIFE VEST,INFANT; LIFE VEST,FLIGHT CREW | 78673 | 51xxx-( ) S-100021xxxx-xxxxx S-11xxx-( ) | 60 MO
| 256652-01-1 | LIFE VEST,SPARE; LIFE VEST,DEMO; LIFE VEST,CABIN CREW; LIFE VEST,PAX; LIFE VEST,INFANT; LIFE VEST,FLIGHT CREW | K6287 | 00002xxx | 120 MO FOR VALISE WITH P/N 42542001 OR 42542003 OR 60 MO FOR VALISE NOT WITH P/N 42542001 OR 42542003
R | 256652-01-1 | LIFE VEST,SPARE; LIFE VEST,DEMO; LIFE VEST,CABIN CREW; LIFE VEST,PAX; LIFE VEST,INFANT; LIFE VEST,FLIGHT CREW | 57399 | P01074-1XXX P0640-XXX (EXCEPT P0640-105) P0723EXXXX P0723-X-XXX | 60 MO
R | 262141-02-1 | BOTTLE 2-FIRE EXTING, ENG 2; BOTTLE 2-FIRE EXTING, ENG 1; BOTTLE 1-FIRE EXTING, ENG 2; BOTTLE 1-FIRE EXTING, ENG 1 | 61423 | 33600105-2/-3/-4/-5 (224 CUBIC INCH FIRE EXTINGUISHER) 33900054-1 (378 CUBIC INCH FIRE EXTINGUISHER) 34100005-1 (378 CUBIC INCH FIRE EXTINGUISHER) 472088-1 (WITH HERMETIC PRESSURE CYLINDER) 472088-2 (WITH HERMETIC PRESSURE CYLINDER) | 120 MO
| 262141-02-1 | BOTTLE 2-FIRE EXTING, ENG 2; BOTTLE 2-FIRE EXTING, ENG 1; BOTTLE 1-FIRE EXTING, ENG 2; BOTTLE 1-FIRE EXTING, ENG 1 | F9211 | 86181007 | 60 MO
R | 262142-01-1 | CARTRIDGE-ENG1 FIRE EXTING BOTTLE 1; CARTRIDGE-ENG2 FIRE EXTING BOTTLE 2; CARTRIDGE-ENG1 FIRE EXTING BOTTLE 2; CARTRIDGE-ENG2 FIRE EXTING BOTTLE 1 | 05167 | 30903827 30903886 30903898 | 120 MO fitted (180 MO from date of manufacturing)
| 262142-01-1 | CARTRIDGE-ENG1 FIRE EXTING BOTTLE 1; CARTRIDGE-ENG2 FIRE EXTING BOTTLE 2; CARTRIDGE-ENG1 FIRE EXTING BOTTLE 2; CARTRIDGE-ENG2 FIRE EXTING BOTTLE 1 | 61423 | 446158 | 120 MO
| 262142-01-1 | CARTRIDGE-ENG1 FIRE EXTING BOTTLE 1; CARTRIDGE-ENG2 FIRE EXTING BOTTLE 2; CARTRIDGE-ENG1 FIRE EXTING BOTTLE 2; CARTRIDGE-ENG2 FIRE EXTING BOTTLE 1 | F9211 | 86182008 | 60 MO
| 262242-01-1 | CARTRIDGE-APU FIRE EXTING BOTTLE | 61423 | A805300-XX | 120 MO
| 262242-01-1 | CARTRIDGE-APU FIRE EXTING BOTTLE | 05167 | 309038XX | 120 MO WITHOUT EXCEEDING 180 MO SINCE MANUFACTURE
| 262300-04-1 | CARTRIDGE; CARTRIDGE; CARTRIDGE; CARTRIDGE | 05167 | 30903899 30903898 | 120 MO WITHOUT EXCEEDING 180 MO SINCE MANUFACTURE
| 262300-04-1 | CARTRIDGE; CARTRIDGE; CARTRIDGE; CARTRIDGE | 61423 | 44620x | 120 MO
| 262300-04-2 | CARTRIDGE; CARTRIDGE; CARTRIDGE; CARTRIDGE | 05167 | 30903899 30903898 | 120 MO WITHOUT EXCEEDING 180 MO SINCE MANUFACTURE
| 262441-02-1 | FIRE EXTINGUISHER; FIRE EXTINGUISHER; FIRE EXTINGUISHER; FIRE EXTINGUISHER; FIRE EXTINGUISHER; FIRE EXTINGUISHER; EXTINGUISHER-PORTABLE FIRE; FIRE EXTINGUISHER | 36576 | 100-9750 | 144 MO
| 262441-02-1 | FIRE EXTINGUISHER; FIRE EXTINGUISHER; FIRE EXTINGUISHER; FIRE EXTINGUISHER; FIRE EXTINGUISHER; FIRE EXTINGUISHER; EXTINGUISHER-PORTABLE FIRE; FIRE EXTINGUISHER | D0243 | 74-20 | 120 MO
| 262441-02-1 | FIRE EXTINGUISHER; FIRE EXTINGUISHER; FIRE EXTINGUISHER; FIRE EXTINGUISHER; FIRE EXTINGUISHER; FIRE EXTINGUISHER; EXTINGUISHER-PORTABLE FIRE; FIRE EXTINGUISHER | 61423 | 898052 | 144 MO
| 262441-02-1 | FIRE EXTINGUISHER; FIRE EXTINGUISHER; FIRE EXTINGUISHER; FIRE EXTINGUISHER; FIRE EXTINGUISHER; FIRE EXTINGUISHER; EXTINGUISHER-PORTABLE FIRE; FIRE EXTINGUISHER | F1085 | 1708337B4 | 120 MO
| 262441-02-1 | FIRE EXTINGUISHER; FIRE EXTINGUISHER; FIRE EXTINGUISHER; FIRE EXTINGUISHER; FIRE EXTINGUISHER; FIRE EXTINGUISHER; EXTINGUISHER-PORTABLE FIRE; FIRE EXTINGUISHER | 61423 | 892480 | 60 MO
| 262441-05-1 | EXTINGUISHER-PORTABLE FIRE; FIRE EXTINGUISHER; FIRE EXTINGUISHER; FIRE EXTINGUISHER; FIRE EXTINGUISHER; FIRE EXTINGUISHER; FIRE EXTINGUISHER; FIRE EXTINGUISHER | U3061 | BA21741 BA51015 BA61016 | 120 MO
| 262441-05-1 | EXTINGUISHER-PORTABLE FIRE; FIRE EXTINGUISHER; FIRE EXTINGUISHER; FIRE EXTINGUISHER; FIRE EXTINGUISHER; FIRE EXTINGUISHER; FIRE EXTINGUISHER; FIRE EXTINGUISHER | CE579 | P3APP003010 | 144 MO
R | 313300-01-1 | DFDR | 94970 | DK120 | 72 MO
| 313300-01-1 | DFDR | 4U270 | ELP-362D | 72 MO
N | 313300-01-1 | DFDR | 06141 | 266E5542-00 | 84 MO
| 313300-01-1 | DFDR | 94970 | DK120-90 | 84 MO
| 351141-01-1 | OXYGEN CYLINDER; OXYGEN CYLINDER | 53655 | 897-SERIES | 60 MO
| 351141-01-1 | OXYGEN CYLINDER; OXYGEN CYLINDER | F5341 | GSM 1114 (SCOTT 891111-14) (OXYGEN CYLINDER TYPE 3HT-1850) GSM 1414 (SCOTT 891211-14) (OXYGEN CYLINDER TYPE 3HT-1850) GSM 1814 (SCOTT 891311-14) (OXYGEN CYLINDER TYPE 3HT-1850) GSM 2214 (SCOTT 891411-14) (OXYGEN CYLINDER TYPE 3HT-1850) GSM 3214 (SCOTT 891511-14) (OXYGEN CYLINDER TYPE 3HT-1850) | 36 MO
| 351141-01-1 | OXYGEN CYLINDER; OXYGEN CYLINDER | 53655 | 801307-00 (OXYGEN CYLINDER FROM TYPE 3HT-1850) 891-SERIES (OXYGEN CYLINDER TYPE 3HT-1850) | 36 MO
| 352142-01-1 | CHEMICAL OXYGEN GENERATOR | D1379 | E631x0-xx E632x0-xx E633x0-xx E634x0-xx | 180 MO
| 352142-01-1 | CHEMICAL OXYGEN GENERATOR | 16827 | 117042-xx | 120 MO
| 352142-01-1 | CHEMICAL OXYGEN GENERATOR | 16827 | 117019-xx 117028-xx | 180 MO
| 353000-02-1 | CYLINDER-PORTABLE OXYGEN; CYLINDER-PORTABLE OXYGEN; CYLINDER-PORTABLE OXYGEN | 53655 | 9700-SERIES TYPE DOT-3AA-1800 STEEL 9800-SERIES TYPE DOT-3AA-1800 STEEL | 60 MO
| 353000-02-1 | CYLINDER-PORTABLE OXYGEN; CYLINDER-PORTABLE OXYGEN; CYLINDER-PORTABLE OXYGEN | 53655 | 3552 SERIES 5500-SERIES WITH CYLINDER TYPE 3AA-1800 AND COMPOSITE CYLINDER TYPE DOT-E-8162-1850 5600-SERIES WITH CYLINDER TYPE 3AA-1800 | 60 MO
| 353000-02-1 | CYLINDER-PORTABLE OXYGEN; CYLINDER-PORTABLE OXYGEN; CYLINDER-PORTABLE OXYGEN | 16827 | AV2014xxx-SERIES | 60 MO
| 353000-02-1 | CYLINDER-PORTABLE OXYGEN; CYLINDER-PORTABLE OXYGEN; CYLINDER-PORTABLE OXYGEN | 53655 | 5500-SERIES WITH STEEL CYLINDER TYPE 3HT-1850 5600-SERIES WITH STEEL CYLINDER TYPE 3HT-1850 | 36 MO
| 353000-02-1 | CYLINDER-PORTABLE OXYGEN; CYLINDER-PORTABLE OXYGEN; CYLINDER-PORTABLE OXYGEN | 53655 | 9700-SERIES STEEL OR COMPOSITE CYLINDER 9800-SERIES STEEL OR COMPOSITE CYLINDER | 60 MO
| 353000-06-1 | PBE-PROTECTIVE BREATHING EQUIPMENT,CHEMICAL OXYGEN; PBE-PROTECTIVE BREATHING EQUIPMENT,CHEMICAL OXYGEN | 53655 | 802300-14 | 120 MO
| 353000-06-1 | PBE-PROTECTIVE BREATHING EQUIPMENT,CHEMICAL OXYGEN; PBE-PROTECTIVE BREATHING EQUIPMENT,CHEMICAL OXYGEN | D1379 | E28180-SERIES | 120 MO
| 353000-06-1 | PBE-PROTECTIVE BREATHING EQUIPMENT,CHEMICAL OXYGEN; PBE-PROTECTIVE BREATHING EQUIPMENT,CHEMICAL OXYGEN | D1379 | 119003 SERIES | 60 MO OR 120 MO (DEPENDS ON THE CONSTRUCTION OF THE UNIT)
| 353000-06-1 | PBE-PROTECTIVE BREATHING EQUIPMENT,CHEMICAL OXYGEN; PBE-PROTECTIVE BREATHING EQUIPMENT,CHEMICAL OXYGEN | 0U058 | DP3113( ) | 120 MO
| 353000-06-1 | PBE-PROTECTIVE BREATHING EQUIPMENT,CHEMICAL OXYGEN; PBE-PROTECTIVE BREATHING EQUIPMENT,CHEMICAL OXYGEN | F0037 | 15-40F-SERIES | 120 MO
| 464000-02-1 | BASE TRANSCEIVER STATION | C6253 | Z460H-SERIES OR Z462H-SERIES WITH CNSU Z465H OR HESU Z450H000-CF-CARD SERIES Z454H000050-Z454H000081-Z454H000082 | 24 MO
| 464000-02-1 | BASE TRANSCEIVER STATION | C6253 | Z460H-SERIES OR Z462H-SERIES WITH HESU Z450H000/Z450H001-CF-CARD SERIES; Z454H000084A AND SUBSEQUENT | NO MANUAL BTS CALIBRATION NECESSARY

## Apx 6-ACCESS MH
| A318/A319/A320/A321 MAINTENANCE PLANNING DOCUMENT | REVISION NUMBER : 46 ISSUE DATE : Oct 14/19
ACCESS MEN-HOUR
ACCESS | DESCRIPTION | MEN | MH
110AL | ACCESS PANEL | 1 | 0.020
121AF | ACCESS PANEL | 1 | 0.030
121AL | ACCESS PANEL | 1 | 0.020
121BF | ACCESS PANEL | 1 | 0.030
121CF | ACCESS PANEL | 1 | 0.020
122BF | ACCESS PANEL | 1 | 0.030
125AL | ACCESS PANEL | 1 | 0.020
127BF | ACCESS PANEL | 1 | 0.020
127BG | ACCESS PANEL | 1 | 0.020
127CF | ACCESS PANEL | 1 | 0.020
127DF | ACCESS PANEL | 1 | 0.030
128CF | ACCESS PANEL | 1 | 0.020
128EG | ACCESS PANEL | 1 | 0.030
131AC | ACCESS PANEL | 1 | 0.060
131AW | ACCESS PANEL | 1 | 0.030
131BC | ACCESS PANEL | 1 | 0.050
131BW | ACCESS PANEL | 1 | 0.030
131CC | CEILING PANEL | 1 | 0.050
131CW | ACCESS PANEL | 1 | 0.020
131DC | ACCESS PANEL | 1 | 0.050
131DG | ACCESS PANEL | 1 | 0.080
131DW | ACCESS PANEL | 1 | 0.020
131ED | ACCESS PANEL | 1 | 0.050
131EG | ACCESS PANEL | 1 | 0.060
131FF | ACCESS PANEL | 1 | 0.060
131GF | ACCESS PANEL | 1 | 0.050
131GW | ACCESS PANEL | 1 | 0.030
131HW | ACCESS PANEL | 1 | 0.030
131JF | ACCESS PANEL | 1 | 0.110
131KF | ACCESS PANEL | 1 | 0.080
131MW | ACCESS PANEL | 1 | 0.030
131NC | ACCESS PANEL | 1 | 0.050
131NW | ACCESS PANEL | 1 | 0.020
131PW | ACCESS PANEL | 1 | 0.030
131QF | ACCESS PANEL | 1 | 0.100
131SW | ACCESS PANEL | 1 | 0.020
131VF | ACCESS PANEL | 1 | 0.030
131WF | ACCESS PANEL | 1 | 0.030
131YF | ACCESS PANEL | 1 | 0.070
131ZF | ACCESS PANEL | 1 | 0.070
132BW | ACCESS PANEL | 1 | 0.030
132DG | ACCESS PANEL | 1 | 0.080
132EG | ACCESS PANEL | 1 | 0.060
132EW | ACCESS PANEL | 1 | 0.020
132FF | ACCESS PANEL | 1 | 0.060
132GF | ACCESS PANEL | 1 | 0.050
132JF | ACCESS PANEL | 1 | 0.110
132MW | ACCESS PANEL | 1 | 0.030
132PW | ACCESS PANEL | 1 | 0.030
132QF | ACCESS PANEL | 1 | 0.020
132RF | ACCESS PANEL | 1 | 0.020
132SW | ACCESS PANEL | 1 | 0.020
132VF | ACCESS PANEL | 1 | 0.030
132YF | ACCESS PANEL | 1 | 0.070
133AL | ACCESS PANEL | 1 | 0.020
134AR | ACCESS PANEL | 1 | 0.020
147AB | ACCESS PANEL | 1 | 0.100
147AZ | ACCESS PANEL | 1 | 0.030
147BB | ACCESS PANEL | 1 | 0.060
147CB | ACCESS PANEL | 1 | 0.060
147EB | ACCESS PANEL | 1 | 0.100
147FB | ACCESS PANEL | 1 | 0.190
148AZ | ACCESS PANEL | 1 | 0.030
148DB | ACCESS PANEL | 1 | 0.080
148FB | ACCESS PANEL | 1 | 0.160
151AC | ACCESS PANEL | 1 | 0.050
151AE | ACCESS PANEL | 1 | 0.080
151AG | ACCESS PANEL | 1 | 0.050
151AW | ACCESS PANEL | 1 | 0.020
151AX | ACCESS PANEL | 1 | 0.160
151AY | ACCESS PANEL | 1 | 0.090
151BC | ACCESS PANEL | 1 | 0.060
151BE | ACCESS PANEL | 1 | 0.050
151BG | ACCESS PANEL | 1 | 0.030
151BW | ACCESS PANEL | 1 | 0.030
151BX | ACCESS PANEL | 1 | 0.120
151BY | ACCESS PANEL | 1 | 0.200
151CC | ACCESS PANEL | 1 | 0.070
151CW | ACCESS PANEL | 1 | 0.020
151CX | ACCESS PANEL | 1 | 0.130
151DC | ACCESS PANEL | 1 | 0.050
151DE | ACCESS PANEL | 1 | 0.050
151DW | ACCESS PANEL | 1 | 0.030
151DY | ACCESS PANEL | 1 | 0.120
151EC | ACCESS PANEL | 1 | 0.070
151EF | ACCESS PANEL | 1 | 0.090
151EW | ACCESS PANEL | 1 | 0.030
151FE | ACCESS PANEL | 1 | 0.050
151FF | ACCESS PANEL | 1 | 0.060
151GC | ACCESS PANEL | 1 | 0.050
151GE | ACCESS PANEL | 1 | 0.020
151HE | ACCESS PANEL | 1 | 0.020
151HF | ACCESS PANEL | 1 | 0.110
151HW | ACCESS PANEL | 1 | 0.030
151JF | ACCESS PANEL | 1 | 0.070
151JW | ACCESS PANEL | 1 | 0.030
151KC | ACCESS PANEL | 1 | 0.020
151MF | ACCESS PANEL | 1 | 0.070
151NF | ACCESS PANEL | 1 | 0.050
151QF | ACCESS PANEL | 1 | 0.030
151RF | ACCESS PANEL | 1 | 0.030
151TF | ACCESS PANEL | 1 | 0.050
151TG | ACCESS PANEL | 1 | 0.080
151TW | ACCESS PANEL | 1 | 0.030
151UF | ACCESS PANEL | 1 | 0.050
151UG | ACCESS PANEL | 1 | 0.050
151UW | ACCESS PANEL | 1 | 0.020
152AG | ACCESS PANEL | 1 | 0.050
152BW | ACCESS PANEL | 1 | 0.030
152CW | ACCESS PANEL | 1 | 0.020
152DW | ACCESS PANEL | 1 | 0.020
152DX | ACCESS PANEL | 1 | 0.080
152EF | ACCESS PANEL | 1 | 0.110
152EX | ACCESS PANEL | 1 | 0.120
152FF | ACCESS PANEL | 1 | 0.070
152FW | ACCESS PANEL | 1 | 0.020
152FX | ACCESS PANEL | 1 | 0.080
152GW | ACCESS PANEL | 1 | 0.020
152GX | ACCESS PANEL | 1 | 0.010
152HW | ACCESS PANEL | 1 | 0.020
152JW | ACCESS PANEL | 1 | 0.020
152KH | ACCESS PANEL | 1 | 0.080
152LH | ACCESS PANEL | 1 | 0.080
152MF | ACCESS PANEL | 1 | 0.070
152NF | ACCESS PANEL | 1 | 0.050
152SW | ACCESS PANEL | 1 | 0.030
152TW | ACCESS PANEL | 1 | 0.020
152WF | ACCESS PANEL | 1 | 0.030
152WG | ACCESS PANEL | 1 | 0.080
152XG | ACCESS PANEL | 1 | 0.060
161AC | ACCESS PANEL | 1 | 0.050
161AF | ACCESS PANEL | 1 | 0.100
161AW | ACCESS PANEL | 1 | 0.030
161BC | ACCESS PANEL | 1 | 0.050
161BF | ACCESS PANEL | 1 | 0.110
161BW | ACCESS PANEL | 1 | 0.020
161CC | ACCESS PANEL | 1 | 0.200
161CF | ACCESS PANEL | 1 | 0.070
161CW | ACCESS PANEL | 1 | 0.020
161DW | ACCESS PANEL | 1 | 0.020
161EF | ACCESS PANEL | 1 | 0.050
161FF | ACCESS PANEL | 1 | 0.030
161HW | ACCESS PANEL | 1 | 0.200
161JW | ACCESS PANEL | 1 | 0.160
162AW | ACCESS PANEL | 1 | 0.030
162BF | ACCESS PANEL | 1 | 0.110
162BW | ACCESS PANEL | 1 | 0.020
162BY | ACCESS PANEL | 1 | 0.200
162CF | ACCESS PANEL | 1 | 0.110
162CW | ACCESS PANEL | 1 | 0.020
162CY | ACCESS PANEL | 1 | 0.200
162DW | ACCESS PANEL | 1 | 0.020
162DY | ACCESS PANEL | 1 | 0.200
162EW | ACCESS PANEL | 1 | 0.020
162HW | ACCESS PANEL | 1 | 0.200
162JW | ACCESS PANEL | 1 | 0.200
162SF | ACCESS PANEL | 1 | 0.560
162TF | ACCESS PANEL | 1 | 0.420
171AL | ACCESS PANEL | 1 | 0.030
172AR | ACCESS PANEL | 1 | 0.020
191AB | ACCESS PANEL | 1 | 0.160
191AT | ACCESS PANEL | 1 | 0.170
191BB | ACCESS PANEL | 1 | 0.100
191BT | ACCESS PANEL | 1 | 0.110
191CT | ACCESS PANEL | 1 | 0.050
191DB | ACCESS PANEL | 1 | 0.020
191DT | ACCESS PANEL | 1 | 0.090
191EB | ACCESS PANEL | 1 | 0.050
191ET | ACCESS PANEL | 1 | 0.070
191GB | ACCESS PANEL | 1 | 0.020
191HB | ACCESS PANEL | 1 | 0.030
191JB | ACCESS PANEL | 1 | 0.130
191KB | ACCESS PANEL | 1 | 0.080
191LB | ACCESS PANEL | 1 | 0.190
192AB | ACCESS PANEL | 1 | 0.160
192AT | ACCESS PANEL | 1 | 0.170
192BB | ACCESS PANEL | 1 | 0.100
192BT | ACCESS PANEL | 1 | 0.110
192CT | ACCESS PANEL | 1 | 0.050
192DT | ACCESS PANEL | 1 | 0.090
192EB | ACCESS PANEL | 1 | 0.050
192ET | ACCESS PANEL | 1 | 0.070
192FB | ACCESS PANEL | 1 | 0.050
192KB | ACCESS PANEL | 1 | 0.100
192LB | ACCESS PANEL | 1 | 0.100
192MB | ACCESS PANEL | 1 | 0.020
193AB | ACCESS PANEL | 1 | 0.020
193AT | ACCESS PANEL | 1 | 0.050
193BB | ACCESS PANEL | 1 | 0.030
194AB | ACCESS PANEL | 1 | 0.020
194AT | ACCESS PANEL | 1 | 0.050
194BB | ACCESS PANEL | 1 | 0.030
195AB | ACCESS PANEL | 1 | 0.050
195BB | ACCESS PANEL | 1 | 0.020
195CB | ACCESS PANEL | 1 | 0.020
196AB | ACCESS PANEL | 1 | 0.060
196BB | ACCESS PANEL | 1 | 0.020
197AB | ACCESS PANEL | 1 | 0.370
197BB | ACCESS PANEL | 1 | 0.150
197CB | ACCESS PANEL | 1 | 0.020
197EB | ACCESS PANEL | 1 | 0.020
197FB | ACCESS PANEL | 1 | 0.020
197GB | ACCESS PANEL | 1 | 0.180
197KB | ACCESS PANEL | 1 | 0.150
197RB | ACCESS PANEL | 1 | 0.300
197SB | ACCESS PANEL | 1 | 0.300
197TB | ACCESS PANEL | 1 | 0.300
198BB | ACCESS PANEL | 1 | 0.150
198CB | ACCESS PANEL | 1 | 0.020
198GB | ACCESS PANEL | 1 | 0.160
198KB | ACCESS PANEL | 1 | 0.300
198SB | ACCESS PANEL | 1 | 0.300
198UB | ACCESS PANEL | 1 | 0.300
211AW | ACCESS PANEL | 1 | 0.020
211AZ | ACCESS PANEL | 1 | 0.020
211BC | ACCESS PANEL | 1 | 0.020
211BW | ACCESS PANEL | 1 | 0.020
211EC | ACCESS PANEL | 1 | 0.020
211EW | ACCESS PANEL | 1 | 0.020
211FC | ACCESS PANEL | 1 | 0.020
211HC | ACCESS PANEL | 1 | 0.020
211KC | ACCESS PANEL | 1 | 0.020
211LC | ACCESS PANEL | 1 | 0.020
211LW | ACCESS PANEL | 1 | 0.020
211MC | ACCESS PANEL | 1 | 0.020
211MW | ACCESS PANEL | 1 | 0.020
211NW | ACCESS PANEL | 1 | 0.020
211PW | ACCESS PANEL | 1 | 0.020
212AW | ACCESS PANEL | 1 | 0.020
212AZ | ACCESS PANEL | 1 | 0.020
212BC | ACCESS PANEL | 1 | 0.020
212BW | ACCESS PANEL | 1 | 0.020
212EC | ACCESS PANEL | 1 | 0.020
212EW | ACCESS PANEL | 1 | 0.020
212FC | ACCESS PANEL | 1 | 0.020
212JW | ACCESS PANEL | 1 | 0.020
212KC | ACCESS PANEL | 1 | 0.020
212KW | ACCESS PANEL | 1 | 0.020
212LC | ACCESS PANEL | 1 | 0.020
212NW | ACCESS PANEL | 1 | 0.020
212PW | ACCESS PANEL | 1 | 0.020
221DF | ACCESS PANEL | 1 | 0.100
221EF | ACCESS PANEL | 1 | 0.130
222EF | ACCESS PANEL | 1 | 0.130
222FF | ACCESS PANEL | 1 | 0.090
231DC | ACCESS PANEL | 1 | 0.020
231JH | ACCESS PANEL | 1 | 0.650
241AF | ACCESS PANEL | 1 | 0.030
241BF | ACCESS PANEL | 1 | 0.030
241CF | ACCESS PANEL | 1 | 0.030
241DF | ACCESS PANEL | 1 | 0.030
241EF | ACCESS PANEL | 1 | 0.060
241FC | ACCESS PANEL | 1 | 0.020
241FF | ACCESS PANEL | 1 | 0.060
241KF | ACCESS PANEL | 1 | 0.060
241LF | ACCESS PANEL | 1 | 0.060
241MF | ACCESS PANEL | 1 | 0.110
242BF | ACCESS PANEL | 1 | 0.030
242CF | ACCESS PANEL | 1 | 0.030
242DF | ACCESS PANEL | 1 | 0.030
242LF | ACCESS PANEL | 1 | 0.060
242MF | ACCESS PANEL | 1 | 0.110
251AC | ACCESS PANEL | 1 | 0.020
251CC | ACCESS PANEL | 1 | 0.020
251DH | ACCESS PANEL | 1 | 0.020
252GW | ACCESS PANEL | 1 | 0.020
252HW | ACCESS PANEL | 1 | 0.020
252KW | ACCESS PANEL | 1 | 0.020
252LW | ACCESS PANEL | 1 | 0.020
252NW | ACCESS PANEL | 1 | 0.020
252PW | ACCESS PANEL | 1 | 0.020
252RW | ACCESS PANEL | 1 | 0.020
252UW | ACCESS PANEL | 1 | 0.020
261BC | ACCESS PANEL | 1 | 0.020
312AR | ACCESS PANEL | 1 | 0.020
314AR | ACCESS PANEL | 1 | 0.030
315AL | ACCESS PANEL | 1 | 0.010
316AR | ACCESS PANEL | 1 | 0.010
317AL | ACCESS PANEL | 1 | 0.020
321AL | ACCESS PANEL | 1 | 0.350
322AL | ACCESS PANEL | 1 | 0.400
322BL | ACCESS PANEL | 1 | 0.370
322CL | ACCESS PANEL | 1 | 0.290
322DL | ACCESS PANEL | 1 | 0.130
323AL | ACCESS PANEL | 1 | 0.130
323AR | ACCESS PANEL | 1 | 0.130
324AT | ACCESS PANEL | 1 | 0.180
324BT | ACCESS PANEL | 1 | 0.500
325AL | ACCESS PANEL | 1 | 0.090
325AR | ACCESS PANEL | 1 | 0.090
325BL | ACCESS PANEL | 1 | 0.020
325BR | ACCESS PANEL | 1 | 0.020
325CL | ACCESS PANEL | 1 | 0.020
325CR | ACCESS PANEL | 1 | 0.020
325DL | ACCESS PANEL | 1 | 0.020
325DR | ACCESS PANEL | 1 | 0.020
325EL | ACCESS PANEL | 1 | 0.020
325ER | ACCESS PANEL | 1 | 0.020
326AT | ACCESS PANEL | 1 | 0.050
326BT | ACCESS PANEL | 1 | 0.100
326CT | ACCESS PANEL | 1 | 0.150
331AB | ACCESS PANEL | 1 | 0.110
331BB | ACCESS PANEL | 1 | 0.290
331CB | ACCESS PANEL | 1 | 0.320
332AB | ACCESS PANEL | 1 | 0.130
333AB | ACCESS PANEL | 1 | 0.050
333AT | ACCESS PANEL | 1 | 0.050
334AB | ACCESS PANEL | 1 | 0.080
334AT | ACCESS PANEL | 1 | 0.160
334BB | ACCESS PANEL | 1 | 0.050
334BT | ACCESS PANEL | 1 | 0.080
334CB | ACCESS PANEL | 1 | 0.070
334CT | ACCESS PANEL | 1 | 0.110
334DB | ACCESS PANEL | 1 | 0.030
334DT | ACCESS PANEL | 1 | 0.150
334EB | ACCESS PANEL | 1 | 0.070
334FB | ACCESS PANEL | 1 | 0.030
334GB | ACCESS PANEL | 1 | 0.130
334HB | ACCESS PANEL | 1 | 0.020
335AB | ACCESS PANEL | 1 | 0.030
335BB | ACCESS PANEL | 1 | 0.060
335CB | ACCESS PANEL | 1 | 0.030
335DB | ACCESS PANEL | 1 | 0.030
341AB | ACCESS PANEL | 1 | 0.110
341BB | ACCESS PANEL | 1 | 0.290
341CB | ACCESS PANEL | 1 | 0.320
342AB | ACCESS PANEL | 1 | 0.130
343AB | ACCESS PANEL | 1 | 0.050
343AT | ACCESS PANEL | 1 | 0.050
344AB | ACCESS PANEL | 1 | 0.080
344AT | ACCESS PANEL | 1 | 0.160
344BB | ACCESS PANEL | 1 | 0.050
344BT | ACCESS PANEL | 1 | 0.080
344CB | ACCESS PANEL | 1 | 0.070
344CT | ACCESS PANEL | 1 | 0.110
344DB | ACCESS PANEL | 1 | 0.030
344DT | ACCESS PANEL | 1 | 0.150
344EB | ACCESS PANEL | 1 | 0.070
344FB | ACCESS PANEL | 1 | 0.030
344GB | ACCESS PANEL | 1 | 0.130
344HB | ACCESS PANEL | 1 | 0.020
345AB | ACCESS PANEL | 1 | 0.030
345BB | ACCESS PANEL | 1 | 0.060
345CB | ACCESS PANEL | 1 | 0.030
345DB | ACCESS PANEL | 1 | 0.030
411AL | ACCESS PANEL | 1 | 0.050
413AL | ACCESS PANEL | 1 | 0.030
413AR | ACCESS PANEL | 1 | 0.030
413AT | ACCESS PANEL | 1 | 0.250
413BL | ACCESS PANEL | 1 | 0.020
413BR | ACCESS PANEL | 1 | 0.030
413BT | ACCESS PANEL | 1 | 0.130
413CL | ACCESS PANEL | 1 | 0.030
413CR | ACCESS PANEL | 1 | 0.030
413CT | ACCESS PANEL | 1 | 0.140
413DL | ACCESS PANEL | 1 | 0.080
413DT | ACCESS PANEL | 1 | 0.080
413EL | ACCESS PANEL | 1 | 0.020
413ET | ACCESS PANEL | 1 | 0.190
414AR | ACCESS PANEL | 1 | 0.030
414AZ | ACCESS PANEL | 1 | 0.020
414BR | ACCESS PANEL | 1 | 0.020
414CR | ACCESS PANEL | 1 | 0.030
414DR | ACCESS PANEL | 1 | 0.030
414FR | ACCESS PANEL | 1 | 0.060
415AL | ACCESS PANEL | 1 | 0.020
415AR | ACCESS PANEL | 1 | 0.020
415BL | ACCESS PANEL | 1 | 0.040
415BR | ACCESS PANEL | 1 | 0.040
415CR | ACCESS PANEL | 1 | 0.080
421AL | ACCESS PANEL | 1 | 0.050
423AL | ACCESS PANEL | 1 | 0.030
423AR | ACCESS PANEL | 1 | 0.030
423AT | ACCESS PANEL | 1 | 0.280
423AZ | ACCESS PANEL | 1 | 0.020
423BL | ACCESS PANEL | 1 | 0.020
423BR | ACCESS PANEL | 1 | 0.030
423BT | ACCESS PANEL | 1 | 0.130
423CL | ACCESS PANEL | 1 | 0.030
423CR | ACCESS PANEL | 1 | 0.030
423CT | ACCESS PANEL | 1 | 0.140
423DL | ACCESS PANEL | 1 | 0.080
423DT | ACCESS PANEL | 1 | 0.080
423EL | ACCESS PANEL | 1 | 0.080
423ET | ACCESS PANEL | 1 | 0.190
423FL | ACCESS PANEL | 1 | 0.060
424AR | ACCESS PANEL | 1 | 0.030
424BR | ACCESS PANEL | 1 | 0.020
424CR | ACCESS PANEL | 1 | 0.030
424DR | ACCESS PANEL | 1 | 0.030
424ER | ACCESS PANEL | 1 | 0.020
425AL | ACCESS PANEL | 1 | 0.020
425AR | ACCESS PANEL | 1 | 0.020
425BL | ACCESS PANEL | 1 | 0.040
425BR | ACCESS PANEL | 1 | 0.040
425CR | ACCESS PANEL | 1 | 0.060
433AL | ACCESS PANEL | 1 | 0.290
433AZ | ACCESS PANEL | 1 | 0.290
433BL | ACCESS PANEL | 1 | 0.290
433BZ | ACCESS PANEL | 1 | 0.290
434AR | ACCESS PANEL | 1 | 0.110
434AZ | ACCESS PANEL | 1 | 0.440
434BR | ACCESS PANEL | 1 | 0.020
434BZ | ACCESS PANEL | 1 | 0.240
437AL | ACCESS PANEL | 1 | 0.020
437CL | ACCESS PANEL | 1 | 0.020
438AR | ACCESS PANEL | 1 | 0.040
438BR | ACCESS PANEL | 1 | 0.020
438CR | ACCESS PANEL | 1 | 0.020
443AL | ACCESS PANEL | 1 | 0.290
443AZ | ACCESS PANEL | 1 | 0.290
443BL | ACCESS PANEL | 1 | 0.020
443BZ | ACCESS PANEL | 1 | 0.290
444AR | ACCESS PANEL | 1 | 0.110
444AZ | ACCESS PANEL | 1 | 0.150
444BR | ACCESS PANEL | 1 | 0.020
444BZ | ACCESS PANEL | 1 | 0.240
447AL | ACCESS PANEL | 1 | 0.020
447AR | ACCESS PANEL | 1 | 0.020
447CL | ACCESS PANEL | 1 | 0.020
448AR | ACCESS PANEL | 1 | 0.040
448BR | ACCESS PANEL | 1 | 0.020
448CR | ACCESS PANEL | 1 | 0.020
451AL | ACCESS PANEL | 1 | 0.060
451BL | ACCESS PANEL | 1 | 0.020
451CL | ACCESS PANEL | 1 | 0.020
451DL | ACCESS PANEL | 1 | 0.020
451EL | ACCESS PANEL | 1 | 0.020
451JL | ACCESS PANEL | 1 | 0.060
451JR | ACCESS PANEL | 1 | 0.060
451LL | ACCESS PANEL | 1 | 0.060
451ML | ACCESS PANEL | 1 | 0.060
451PL | ACCESS PANEL | 1 | 0.060
451PR | ACCESS PANEL | 1 | 0.060
451RL | ACCESS PANEL | 1 | 0.060
452AR | ACCESS PANEL | 1 | 0.200
452BR | ACCESS PANEL | 1 | 0.020
452CR | ACCESS PANEL | 1 | 0.020
452DR | ACCESS PANEL | 1 | 0.020
452ER | ACCESS PANEL | 1 | 0.020
452FR | ACCESS PANEL | 1 | 0.130
452LR | ACCESS PANEL | 1 | 0.200
452MR | ACCESS PANEL | 1 | 0.200
461AL | ACCESS PANEL | 1 | 0.060
461BL | ACCESS PANEL | 1 | 0.020
461CL | ACCESS PANEL | 1 | 0.020
461DL | ACCESS PANEL | 1 | 0.020
461EL | ACCESS PANEL | 1 | 0.060
461JL | ACCESS PANEL | 1 | 0.060
461JR | ACCESS PANEL | 1 | 0.060
461LL | ACCESS PANEL | 1 | 0.060
461ML | ACCESS PANEL | 1 | 0.060
461PL | ACCESS PANEL | 1 | 0.060
461PR | ACCESS PANEL | 1 | 0.060
461RL | ACCESS PANEL | 1 | 0.020
462AR | ACCESS PANEL | 1 | 0.200
462BR | ACCESS PANEL | 1 | 0.020
462CR | ACCESS PANEL | 1 | 0.020
462DR | ACCESS PANEL | 1 | 0.020
462ER | ACCESS PANEL | 1 | 0.020
462FR | ACCESS PANEL | 1 | 0.130
462LR | ACCESS PANEL | 1 | 0.020
462MR | ACCESS PANEL | 1 | 0.020
471AL | ACCESS PANEL | 1 | 0.030
471AR | ACCESS PANEL | 1 | 0.030
471BL | ACCESS PANEL | 1 | 0.020
471BR | ACCESS PANEL | 1 | 0.030
471CL | ACCESS PANEL | 1 | 0.050
471CR | ACCESS PANEL | 1 | 0.030
471DL | ACCESS PANEL | 1 | 0.030
472AR | ACCESS PANEL | 1 | 0.030
472BR | ACCESS PANEL | 1 | 0.060
473AL | ACCESS PANEL | 1 | 0.030
473AR | ACCESS PANEL | 1 | 0.030
473BL | ACCESS PANEL | 1 | 0.020
473CL | ACCESS PANEL | 1 | 0.020
475AL | ACCESS PANEL | 1 | 0.050
475AR | ACCESS PANEL | 1 | 0.050
475BL | ACCESS PANEL | 1 | 0.020
475BR | ACCESS PANEL | 1 | 0.030
475CL | ACCESS PANEL | 1 | 0.030
476AR | ACCESS PANEL | 1 | 0.050
476BR | ACCESS PANEL | 1 | 0.020
476CR | ACCESS PANEL | 1 | 0.020
477AL | ACCESS PANEL | 1 | 0.030
481AL | ACCESS PANEL | 1 | 0.030
481AR | ACCESS PANEL | 1 | 0.030
481BL | ACCESS PANEL | 1 | 0.060
481BR | ACCESS PANEL | 1 | 0.030
481CL | ACCESS PANEL | 1 | 0.060
481CR | ACCESS PANEL | 1 | 0.030
481DR | ACCESS PANEL | 1 | 0.030
482AR | ACCESS PANEL | 1 | 0.030
482BR | ACCESS PANEL | 1 | 0.020
482CR | ACCESS PANEL | 1 | 0.050
483AL | ACCESS PANEL | 1 | 0.030
483AR | ACCESS PANEL | 1 | 0.030
483BL | ACCESS PANEL | 1 | 0.020
483CL | ACCESS PANEL | 1 | 0.020
485AL | ACCESS PANEL | 1 | 0.050
485AR | ACCESS PANEL | 1 | 0.050
485BL | ACCESS PANEL | 1 | 0.020
485BR | ACCESS PANEL | 1 | 0.030
485CL | ACCESS PANEL | 1 | 0.020
486AR | ACCESS PANEL | 1 | 0.050
486BR | ACCESS PANEL | 1 | 0.020
486CR | ACCESS PANEL | 1 | 0.030
487AL | ACCESS PANEL | 1 | 0.020
487AR | ACCESS PANEL | 1 | 0.030
521AB | ACCESS PANEL | 1 | 0.030
521AT | ACCESS PANEL | 1 | 0.020
521AZ | ACCESS PANEL | 1 | 0.020
521BB | ACCESS PANEL | 1 | 0.020
521BT | ACCESS PANEL | 1 | 0.080
521BZ | ACCESS PANEL | 1 | 0.020
521CB | ACCESS PANEL | 1 | 0.060
521EB | ACCESS PANEL | 1 | 0.110
521GB | ACCESS PANEL | 1 | 0.030
521HB | ACCESS PANEL | 1 | 0.020
522AB | ACCESS PANEL | 1 | 0.130
522AT | ACCESS PANEL | 1 | 0.080
522BT | ACCESS PANEL | 1 | 0.020
522CB | ACCESS PANEL | 1 | 0.100
522EB | ACCESS PANEL | 1 | 0.030
522FB | ACCESS PANEL | 1 | 0.050
522HB | ACCESS PANEL | 1 | 0.030
522JB | ACCESS PANEL | 1 | 0.020
522KB | ACCESS PANEL | 1 | 0.050
522LB | ACCESS PANEL | 1 | 0.050
522NB | ACCESS PANEL | 1 | 0.110
522QB | ACCESS PANEL | 1 | 0.110
522SB | ACCESS PANEL | 1 | 0.100
522UB | ACCESS PANEL | 1 | 0.100
531AB | ACCESS PANEL | 1 | 0.020
531AL | ACCESS PANEL | 1 | 0.020
531AR | ACCESS PANEL | 1 | 0.020
531AT | ACCESS PANEL | 1 | 0.030
531BB | ACCESS PANEL | 1 | 0.030
531CB | ACCESS PANEL | 1 | 0.020
531DB | ACCESS PANEL | 1 | 0.020
531EB | ACCESS PANEL | 1 | 0.020
531FB | ACCESS PANEL | 1 | 0.020
532AB | ACCESS PANEL | 1 | 0.020
532AL | ACCESS PANEL | 1 | 0.020
532AR | ACCESS PANEL | 1 | 0.020
532AT | ACCESS PANEL | 1 | 0.030
532BB | ACCESS PANEL | 1 | 0.030
532CB | ACCESS PANEL | 1 | 0.020
532DB | ACCESS PANEL | 1 | 0.020
532EB | ACCESS PANEL | 1 | 0.020
532FB | ACCESS PANEL | 1 | 0.020
533AB | ACCESS PANEL | 1 | 0.020
533AL | ACCESS PANEL | 1 | 0.020
533AR | ACCESS PANEL | 1 | 0.020
533AT | ACCESS PANEL | 1 | 0.030
533BB | ACCESS PANEL | 1 | 0.020
533CB | ACCESS PANEL | 1 | 0.020
533DB | ACCESS PANEL | 1 | 0.020
533EB | ACCESS PANEL | 1 | 0.020
533FB | ACCESS PANEL | 1 | 0.020
534AB | ACCESS PANEL | 1 | 0.050
534AL | ACCESS PANEL | 1 | 0.020
534BB | ACCESS PANEL | 1 | 0.170
534BL | ACCESS PANEL | 1 | 0.020
534CB | ACCESS PANEL | 1 | 0.170
534DB | ACCESS PANEL | 1 | 0.200
535AB | ACCESS PANEL | 1 | 0.200
535BB | ACCESS PANEL | 1 | 0.020
535CB | ACCESS PANEL | 1 | 0.020
535DB | ACCESS PANEL | 1 | 0.200
536AB | ACCESS PANEL | 1 | 0.020
536BB | ACCESS PANEL | 1 | 0.020
537AB | ACCESS PANEL | 1 | 0.020
537BB | ACCESS PANEL | 1 | 0.020
537CB | ACCESS PANEL | 1 | 0.020
538AB | ACCESS PANEL | 1 | 0.020
538BB | ACCESS PANEL | 1 | 0.020
538CB | ACCESS PANEL | 1 | 0.020
539AB | ACCESS PANEL | 1 | 0.020
539BB | ACCESS PANEL | 1 | 0.020
539CB | ACCESS PANEL | 1 | 0.020
540AB | ACCESS PANEL | 1 | 0.060
540AZ | ACCESS PANEL | 1 | 0.020
540BB | ACCESS PANEL | 1 | 0.060
540BZ | ACCESS PANEL | 1 | 0.020
540CB | ACCESS PANEL | 1 | 0.060
540CZ | ACCESS PANEL | 1 | 0.190
540DB | ACCESS PANEL | 1 | 0.050
540DZ | ACCESS PANEL | 1 | 0.130
540EB | ACCESS PANEL | 1 | 0.060
540FB | ACCESS PANEL | 1 | 0.060
540GB | ACCESS PANEL | 1 | 0.060
540HB | ACCESS PANEL | 1 | 0.080
540JB | ACCESS PANEL | 1 | 0.080
540KB | ACCESS PANEL | 1 | 0.080
540LB | ACCESS PANEL | 1 | 0.080
540MB | ACCESS PANEL | 1 | 0.090
540NB | ACCESS PANEL | 1 | 0.090
540PB | ACCESS PANEL | 1 | 0.090
540QB | ACCESS PANEL | 1 | 0.090
540RB | ACCESS PANEL | 1 | 0.090
550AB | ACCESS PANEL | 1 | 0.090
550BB | ACCESS PANEL | 1 | 0.060
550CB | ACCESS PANEL | 1 | 0.060
550DB | ACCESS PANEL | 1 | 0.060
560AB | ACCESS PANEL | 1 | 0.050
571AB | ACCESS PANEL | 1 | 0.020
572AB | ACCESS PANEL | 1 | 0.020
572BB | ACCESS PANEL | 1 | 0.020
573AB | ACCESS PANEL | 1 | 0.020
573BB | ACCESS PANEL | 1 | 0.020
573CB | ACCESS PANEL | 1 | 0.020
573DB | ACCESS PANEL | 1 | 0.020
573EB | ACCESS PANEL | 1 | 0.020
573FB | ACCESS PANEL | 1 | 0.030
574AB | ACCESS PANEL | 1 | 0.020
574BB | ACCESS PANEL | 1 | 0.020
575AB | ACCESS PANEL | 1 | 0.020
575AT | ACCESS PANEL | 1 | 0.030
575BB | ACCESS PANEL | 1 | 0.020
575CB | ACCESS PANEL | 1 | 0.020
575DB | ACCESS PANEL | 1 | 0.020
575EB | ACCESS PANEL | 1 | 0.020
575FB | ACCESS PANEL | 1 | 0.020
575GB | ACCESS PANEL | 1 | 0.020
575HB | ACCESS PANEL | 1 | 0.020
575JB | ACCESS PANEL | 1 | 0.060
575KB | ACCESS PANEL | 1 | 0.030
575LB | ACCESS PANEL | 1 | 0.050
575MB | ACCESS PANEL | 1 | 0.030
581AB | ACCESS PANEL | 1 | 0.020
581AT | ACCESS PANEL | 1 | 0.020
587AB | ACCESS PANEL | 1 | 0.020
587BB | ACCESS PANEL | 1 | 0.030
590AB | ACCESS PANEL | 1 | 0.050
590BB | ACCESS PANEL | 1 | 0.030
621AB | ACCESS PANEL | 1 | 0.030
621AT | ACCESS PANEL | 1 | 0.020
621AZ | ACCESS PANEL | 1 | 0.020
621BB | ACCESS PANEL | 1 | 0.020
621BT | ACCESS PANEL | 1 | 0.080
621BZ | ACCESS PANEL | 1 | 0.020
621CB | ACCESS PANEL | 1 | 0.060
621EB | ACCESS PANEL | 1 | 0.110
621GB | ACCESS PANEL | 1 | 0.030
621HB | ACCESS PANEL | 1 | 0.020
622AB | ACCESS PANEL | 1 | 0.130
622AT | ACCESS PANEL | 1 | 0.080
622BT | ACCESS PANEL | 1 | 0.020
622CB | ACCESS PANEL | 1 | 0.100
622EB | ACCESS PANEL | 1 | 0.030
622FB | ACCESS PANEL | 1 | 0.050
622HB | ACCESS PANEL | 1 | 0.030
622JB | ACCESS PANEL | 1 | 0.020
622KB | ACCESS PANEL | 1 | 0.050
622LB | ACCESS PANEL | 1 | 0.050
622NB | ACCESS PANEL | 1 | 0.110
622QB | ACCESS PANEL | 1 | 0.110
622SB | ACCESS PANEL | 1 | 0.100
622UB | ACCESS PANEL | 1 | 0.100
631AB | ACCESS PANEL | 1 | 0.020
631AL | ACCESS PANEL | 1 | 0.020
631AR | ACCESS PANEL | 1 | 0.020
631AT | ACCESS PANEL | 1 | 0.030
631BB | ACCESS PANEL | 1 | 0.030
631CB | ACCESS PANEL | 1 | 0.020
631DB | ACCESS PANEL | 1 | 0.020
631EB | ACCESS PANEL | 1 | 0.020
631FB | ACCESS PANEL | 1 | 0.020
632AB | ACCESS PANEL | 1 | 0.020
632AL | ACCESS PANEL | 1 | 0.020
632AR | ACCESS PANEL | 1 | 0.020
632AT | ACCESS PANEL | 1 | 0.030
632BB | ACCESS PANEL | 1 | 0.030
632CB | ACCESS PANEL | 1 | 0.020
632DB | ACCESS PANEL | 1 | 0.020
632EB | ACCESS PANEL | 1 | 0.020
632FB | ACCESS PANEL | 1 | 0.020
633AB | ACCESS PANEL | 1 | 0.020
633AL | ACCESS PANEL | 1 | 0.020
633AR | ACCESS PANEL | 1 | 0.020
633AT | ACCESS PANEL | 1 | 0.030
633BB | ACCESS PANEL | 1 | 0.020
633CB | ACCESS PANEL | 1 | 0.020
633DB | ACCESS PANEL | 1 | 0.020
633EB | ACCESS PANEL | 1 | 0.020
633FB | ACCESS PANEL | 1 | 0.020
634AB | ACCESS PANEL | 1 | 0.050
634AR | ACCESS PANEL | 1 | 0.020
634BB | ACCESS PANEL | 1 | 0.170
634BR | ACCESS PANEL | 1 | 0.020
634CB | ACCESS PANEL | 1 | 0.170
634DB | ACCESS PANEL | 1 | 0.200
635AB | ACCESS PANEL | 1 | 0.200
635BB | ACCESS PANEL | 1 | 0.020
635CB | ACCESS PANEL | 1 | 0.020
635DB | ACCESS PANEL | 1 | 0.200
636AB | ACCESS PANEL | 1 | 0.020
636BB | ACCESS PANEL | 1 | 0.020
637AB | ACCESS PANEL | 1 | 0.020
637BB | ACCESS PANEL | 1 | 0.020
637CB | ACCESS PANEL | 1 | 0.020
638AB | ACCESS PANEL | 1 | 0.020
638BB | ACCESS PANEL | 1 | 0.020
638CB | ACCESS PANEL | 1 | 0.020
639AB | ACCESS PANEL | 1 | 0.020
639BB | ACCESS PANEL | 1 | 0.020
639CB | ACCESS PANEL | 1 | 0.020
640AB | ACCESS PANEL | 1 | 0.060
640AZ | ACCESS PANEL | 1 | 0.020
640BB | ACCESS PANEL | 1 | 0.060
640BZ | ACCESS PANEL | 1 | 0.020
640CB | ACCESS PANEL | 1 | 0.060
640CZ | ACCESS PANEL | 1 | 0.190
640DB | ACCESS PANEL | 1 | 0.060
640DZ | ACCESS PANEL | 1 | 0.130
640EB | ACCESS PANEL | 1 | 0.050
640FB | ACCESS PANEL | 1 | 0.050
640GB | ACCESS PANEL | 1 | 0.050
640HB | ACCESS PANEL | 1 | 0.060
640JB | ACCESS PANEL | 1 | 0.060
640KB | ACCESS PANEL | 1 | 0.060
640LB | ACCESS PANEL | 1 | 0.060
640MB | ACCESS PANEL | 1 | 0.080
640NB | ACCESS PANEL | 1 | 0.080
640PB | ACCESS PANEL | 1 | 0.080
640QB | ACCESS PANEL | 1 | 0.080
640RB | ACCESS PANEL | 1 | 0.080
650AB | ACCESS PANEL | 1 | 0.080
650BB | ACCESS PANEL | 1 | 0.050
650CB | ACCESS PANEL | 1 | 0.050
650DB | ACCESS PANEL | 1 | 0.050
660AB | ACCESS PANEL | 1 | 0.050
671AB | ACCESS PANEL | 1 | 0.020
672AB | ACCESS PANEL | 1 | 0.020
672BB | ACCESS PANEL | 1 | 0.020
673AB | ACCESS PANEL | 1 | 0.020
673BB | ACCESS PANEL | 1 | 0.020
673CB | ACCESS PANEL | 1 | 0.020
673DB | ACCESS PANEL | 1 | 0.020
673EB | ACCESS PANEL | 1 | 0.020
673FB | ACCESS PANEL | 1 | 0.020
674AB | ACCESS PANEL | 1 | 0.020
674BB | ACCESS PANEL | 1 | 0.020
675AB | ACCESS PANEL | 1 | 0.020
675AT | ACCESS PANEL | 1 | 0.030
675BB | ACCESS PANEL | 1 | 0.020
675CB | ACCESS PANEL | 1 | 0.020
675DB | ACCESS PANEL | 1 | 0.020
675EB | ACCESS PANEL | 1 | 0.020
675FB | ACCESS PANEL | 1 | 0.020
675GB | ACCESS PANEL | 1 | 0.020
675HB | ACCESS PANEL | 1 | 0.020
675JB | ACCESS PANEL | 1 | 0.050
675KB | ACCESS PANEL | 1 | 0.050
675LB | ACCESS PANEL | 1 | 0.050
675MB | ACCESS PANEL | 1 | 0.030
681AB | ACCESS PANEL | 1 | 0.020
681AT | ACCESS PANEL | 1 | 0.020
687AB | ACCESS PANEL | 1 | 0.020
687BB | ACCESS PANEL | 1 | 0.030
690AB | ACCESS PANEL | 1 | 0.050
690BB | ACCESS PANEL | 1 | 0.020
713 | ACCESS PANEL | 1 | 0.020
714 | ACCESS PANEL | 1 | 0.020
715 | ACCESS PANEL | 1 | 0.020
716 | ACCESS PANEL | 1 | 0.020
733 | ACCESS PANEL | 1 | 0.030
734 | ACCESS PANEL | 1 | 0.020
744 | ACCESS PANEL | 1 | 0.020
811 | ACCESS PANEL | 1 | 0.020
812 | ACCESS PANEL | 1 | 0.020
813 | ACCESS PANEL | 1 | 0.020
822 | ACCESS PANEL | 1 | 0.020
824 | ACCESS PANEL | 1 | 0.025
825 | ACCESS PANEL | 1 | 0.025
825AR | ACCESS PANEL | 1 | 0.050
825ER | ACCESS PANEL | 1 | 0.200
826 | ACCESS PANEL | 1 | 0.020
826AR | ACCESS PANEL | 1 | 0.050
826BR | ACCESS PANEL | 1 | 0.020
826CR | ACCESS PANEL | 1 | 0.020
826DR | ACCESS PANEL | 1 | 0.050
826GR | ACCESS PANEL | 1 | 0.050
826HR | ACCESS PANEL | 1 | 0.400
826JR | ACCESS PANEL | 1 | 0.100
826KR | ACCESS PANEL | 1 | 0.100
826LR | ACCESS PANEL | 1 | 0.200
827 | ACCESS PANEL | 1 | 0.030
831 | ACCESS PANEL | 1 | 0.020
831AZ | ACCESS PANEL | 1 | 0.020
831BZ | ACCESS PANEL | 1 | 0.020
831CZ | ACCESS PANEL | 1 | 0.020
831DZ | ACCESS PANEL | 1 | 0.020
831EZ | ACCESS PANEL | 1 | 0.020
831FZ | ACCESS PANEL | 1 | 0.020
831GZ | ACCESS PANEL | 1 | 0.020
832 | ACCESS PANEL | 1 | 0.020
832AZ | ACCESS PANEL | 1 | 0.020
832BZ | ACCESS PANEL | 1 | 0.020
832CZ | ACCESS PANEL | 1 | 0.020
832DZ | ACCESS PANEL | 1 | 0.020
832EZ | ACCESS PANEL | 1 | 0.020
832FZ | ACCESS PANEL | 1 | 0.020
832GZ | ACCESS PANEL | 1 | 0.020
833 | ACCESS PANEL | 1 | 0.020
833AZ | ACCESS PANEL | 1 | 0.020
833BZ | ACCESS PANEL | 1 | 0.020
833CZ | ACCESS PANEL | 1 | 0.020
833DZ | ACCESS PANEL | 1 | 0.020
833EZ | ACCESS PANEL | 1 | 0.020
833FZ | ACCESS PANEL | 1 | 0.020
833GZ | ACCESS PANEL | 1 | 0.020
833HZ | ACCESS PANEL | 1 | 0.020
834 | ACCESS PANEL | 1 | 0.020
834AZ | ACCESS PANEL | 1 | 0.020
834BZ | ACCESS PANEL | 1 | 0.020
834CZ | ACCESS PANEL | 1 | 0.020
834DZ | ACCESS PANEL | 1 | 0.020
834EZ | ACCESS PANEL | 1 | 0.020
834FZ | ACCESS PANEL | 1 | 0.020
834GZ | ACCESS PANEL | 1 | 0.020
834HZ | ACCESS PANEL | 1 | 0.020
835 | ACCESS PANEL | 1 | 0.020
835CZ |  | 0 | 0.000
835DZ |  | 0 | 0.000
835EZ |  | 0 | 0.000
835FZ |  | 0 | 0.000
835GZ |  | 0 | 0.000
835HZ |  | 0 | 0.000
841 | ACCESS PANEL | 1 | 0.020
841AZ | ACCESS PANEL | 1 | 0.020
841BZ | ACCESS PANEL | 1 | 0.020
841CZ | ACCESS PANEL | 1 | 0.020
841DZ | ACCESS PANEL | 1 | 0.020
841EZ | ACCESS PANEL | 1 | 0.020
841FZ | ACCESS PANEL | 1 | 0.020
841GZ | ACCESS PANEL | 1 | 0.020
842 | ACCESS PANEL | 1 | 0.020
842AZ | ACCESS PANEL | 1 | 0.020
842BZ | ACCESS PANEL | 1 | 0.020
842CZ | ACCESS PANEL | 1 | 0.020
842DZ | ACCESS PANEL | 1 | 0.020
842EZ | ACCESS PANEL | 1 | 0.020
842FZ | ACCESS PANEL | 1 | 0.020
842GZ | ACCESS PANEL | 1 | 0.020
843 | ACCESS PANEL | 1 | 0.020
843AZ | ACCESS PANEL | 1 | 0.020
843BZ | ACCESS PANEL | 1 | 0.020
843CZ | ACCESS PANEL | 1 | 0.020
843DZ | ACCESS PANEL | 1 | 0.020
843EZ | ACCESS PANEL | 1 | 0.020
843FZ | ACCESS PANEL | 1 | 0.020
843GZ | ACCESS PANEL | 1 | 0.020
843HZ | ACCESS PANEL | 1 | 0.020
844 | ACCESS PANEL | 1 | 0.020
844AZ | ACCESS PANEL | 1 | 0.020
844BZ | ACCESS PANEL | 1 | 0.020
844CZ | ACCESS PANEL | 1 | 0.020
844DZ | ACCESS PANEL | 1 | 0.020
844EZ | ACCESS PANEL | 1 | 0.020
844FZ | ACCESS PANEL | 1 | 0.020
844GZ | ACCESS PANEL | 1 | 0.020
844HZ | ACCESS PANEL | 1 | 0.020
845 | ACCESS PANEL | 1 | 0.020
845CZ |  | 0 | 0.000
845DZ |  | 0 | 0.000
845EZ |  | 0 | 0.000
845FZ |  | 0 | 0.000
845GZ |  | 0 | 0.000
845HZ |  | 0 | 0.000

## PrvData (hidden)
X2X-Version | 1.5.15.0
X2X-AssemblyVersion | 1.5.0.0
Creation date | 2019.09.26 11:20:52 UTC
TP data | No data
Created with macros | No
Created with SOC | Yes
Created with MTOP | No
Split mission | NA
XML type | MPD
AC type | A320
File hash (SHA1)
Aircraft | A318/A319/A320/A321
Customer
Title | MAINTENANCE PLANNING DOCUMENT
Rev nbr | 46
Rev date | 20191014
MPD aircraft | A320
MPD rev nbr | 46
MPD rev date | 20191014
Sections | SYSPOWER, STRUCTURE, ZONAL