452ER | ACCESS PANEL | 1 | 0.020
452FR | ACCESS PANEL | 1 | 0.130
452LR | ACCESS PANEL | 1 | 0.200
452MR | ACCESS PANEL | 1 | 0.200
461AL | ACCESS PANEL | 1 | 0.060
461BL | ACCESS PANEL | 1 | 0.020
461CL | ACCESS PANEL | 1 | 0.020
461DL | ACCESS PANEL | 1 | 0.020
461EL | ACCESS PANEL | 1 | 0.060
461JL | ACCESS PANEL | 1 | 0.060
461JR | ACCESS PANEL | 1 | 0.060
461LL | ACCESS PANEL | 1 | 0.060
461ML | ACCESS PANEL | 1 | 0.060
461PL | ACCESS PANEL | 1 | 0.060
461PR | ACCESS PANEL | 1 | 0.060
461RL | ACCESS PANEL | 1 | 0.020
462AR | ACCESS PANEL | 1 | 0.200
462BR | ACCESS PANEL | 1 | 0.020
462CR | ACCESS PANEL | 1 | 0.020
462DR | ACCESS PANEL | 1 | 0.020
462ER | ACCESS PANEL | 1 | 0.020
462FR | ACCESS PANEL | 1 | 0.130
462LR | ACCESS PANEL | 1 | 0.020
462MR | ACCESS PANEL | 1 | 0.020
471AL | ACCESS PANEL | 1 | 0.030
471AR | ACCESS PANEL | 1 | 0.030
471BL | ACCESS PANEL | 1 | 0.020
471BR | ACCESS PANEL | 1 | 0.030
471CL | ACCESS PANEL | 1 | 0.050
471CR | ACCESS PANEL | 1 | 0.030
471DL | ACCESS PANEL | 1 | 0.030
472AR | ACCESS PANEL | 1 | 0.030
472BR | ACCESS PANEL | 1 | 0.060
473AL | ACCESS PANEL | 1 | 0.030
473AR | ACCESS PANEL | 1 | 0.030
473BL | ACCESS PANEL | 1 | 0.020
473CL | ACCESS PANEL | 1 | 0.020
475AL | ACCESS PANEL | 1 | 0.050
475AR | ACCESS PANEL | 1 | 0.050
475BL | ACCESS PANEL | 1 | 0.020
475BR | ACCESS PANEL | 1 | 0.030
475CL | ACCESS PANEL | 1 | 0.030
476AR | ACCESS PANEL | 1 | 0.050
476BR | ACCESS PANEL | 1 | 0.020
476CR | ACCESS PANEL | 1 | 0.020
477AL | ACCESS PANEL | 1 | 0.030
481AL | ACCESS PANEL | 1 | 0.030
481AR | ACCESS PANEL | 1 | 0.030
481BL | ACCESS PANEL | 1 | 0.060
481BR | ACCESS PANEL | 1 | 0.030
481CL | ACCESS PANEL | 1 | 0.060
481CR | ACCESS PANEL | 1 | 0.030
481DR | ACCESS PANEL | 1 | 0.030
482AR | ACCESS PANEL | 1 | 0.030
482BR | ACCESS PANEL | 1 | 0.020
482CR | ACCESS PANEL | 1 | 0.050
483AL | ACCESS PANEL | 1 | 0.030
483AR | ACCESS PANEL | 1 | 0.030
483BL | ACCESS PANEL | 1 | 0.020
483CL | ACCESS PANEL | 1 | 0.020
485AL | ACCESS PANEL | 1 | 0.050
485AR | ACCESS PANEL | 1 | 0.050
485BL | ACCESS PANEL | 1 | 0.020
485BR | ACCESS PANEL | 1 | 0.030
485CL | ACCESS PANEL | 1 | 0.020
486AR | ACCESS PANEL | 1 | 0.050
486BR | ACCESS PANEL | 1 | 0.020
486CR | ACCESS PANEL | 1 | 0.030
487AL | ACCESS PANEL | 1 | 0.020
487AR | ACCESS PANEL | 1 | 0.030
521AB | ACCESS PANEL | 1 | 0.030
521AT | ACCESS PANEL | 1 | 0.020
521AZ | ACCESS PANEL | 1 | 0.020
521BB | ACCESS PANEL | 1 | 0.020
521BT | ACCESS PANEL | 1 | 0.080
521BZ | ACCESS PANEL | 1 | 0.020
521CB | ACCESS PANEL | 1 | 0.060
521EB | ACCESS PANEL | 1 | 0.110
521GB | ACCESS PANEL | 1 | 0.030
521HB | ACCESS PANEL | 1 | 0.020
522AB | ACCESS PANEL | 1 | 0.130
522AT | ACCESS PANEL | 1 | 0.080
522BT | ACCESS PANEL | 1 | 0.020
522CB | ACCESS PANEL | 1 | 0.100
522EB | ACCESS PANEL | 1 | 0.030
522FB | ACCESS PANEL | 1 | 0.050
522HB | ACCESS PANEL | 1 | 0.030
522JB | ACCESS PANEL | 1 | 0.020
522KB | ACCESS PANEL | 1 | 0.050
522LB | ACCESS PANEL | 1 | 0.050
522NB | ACCESS PANEL | 1 | 0.110
522QB | ACCESS PANEL | 1 | 0.110
522SB | ACCESS PANEL | 1 | 0.100
522UB | ACCESS PANEL | 1 | 0.100
531AB | ACCESS PANEL | 1 | 0.020
531AL | ACCESS PANEL | 1 | 0.020
531AR | ACCESS PANEL | 1 | 0.020
531AT | ACCESS PANEL | 1 | 0.030
531BB | ACCESS PANEL | 1 | 0.030
531CB | ACCESS PANEL | 1 | 0.020
531DB | ACCESS PANEL | 1 | 0.020
531EB | ACCESS PANEL | 1 | 0.020
531FB | ACCESS PANEL | 1 | 0.020
532AB | ACCESS PANEL | 1 | 0.020
532AL | ACCESS PANEL | 1 | 0.020
532AR | ACCESS PANEL | 1 | 0.020
532AT | ACCESS PANEL | 1 | 0.030
532BB | ACCESS PANEL | 1 | 0.030
532CB | ACCESS PANEL | 1 | 0.020
532DB | ACCESS PANEL | 1 | 0.020
532EB | ACCESS PANEL | 1 | 0.020
532FB | ACCESS PANEL | 1 | 0.020
533AB | ACCESS PANEL | 1 | 0.020
533AL | ACCESS PANEL | 1 | 0.020
533AR | ACCESS PANEL | 1 | 0.020
533AT | ACCESS PANEL | 1 | 0.030
533BB | ACCESS PANEL | 1 | 0.020
533CB | ACCESS PANEL | 1 | 0.020
533DB | ACCESS PANEL | 1 | 0.020
533EB | ACCESS PANEL | 1 | 0.020
533FB | ACCESS PANEL | 1 | 0.020
534AB | ACCESS PANEL | 1 | 0.050
534AL | ACCESS PANEL | 1 | 0.020
534BB | ACCESS PANEL | 1 | 0.170
534BL | ACCESS PANEL | 1 | 0.020
534CB | ACCESS PANEL | 1 | 0.170
534DB | ACCESS PANEL | 1 | 0.200
535AB | ACCESS PANEL | 1 | 0.200
535BB | ACCESS PANEL | 1 | 0.020
535CB | ACCESS PANEL | 1 | 0.020
535DB | ACCESS PANEL | 1 | 0.200
536AB | ACCESS PANEL | 1 | 0.020
536BB | ACCESS PANEL | 1 | 0.020
537AB | ACCESS PANEL | 1 | 0.020
537BB | ACCESS PANEL | 1 | 0.020
537CB | ACCESS PANEL | 1 | 0.020
538AB | ACCESS PANEL | 1 | 0.020
538BB | ACCESS PANEL | 1 | 0.020
538CB | ACCESS PANEL | 1 | 0.020
539AB | ACCESS PANEL | 1 | 0.020
539BB | ACCESS PANEL | 1 | 0.020
539CB | ACCESS PANEL | 1 | 0.020
540AB | ACCESS PANEL | 1 | 0.060
540AZ | ACCESS PANEL | 1 | 0.020
540BB | ACCESS PANEL | 1 | 0.060
540BZ | ACCESS PANEL | 1 | 0.020
540CB | ACCESS PANEL | 1 | 0.060
540CZ | ACCESS PANEL | 1 | 0.190
540DB | ACCESS PANEL | 1 | 0.050
540DZ | ACCESS PANEL | 1 | 0.130
540EB | ACCESS PANEL | 1 | 0.060
540FB | ACCESS PANEL | 1 | 0.060
540GB | ACCESS PANEL | 1 | 0.060
540HB | ACCESS PANEL | 1 | 0.080
540JB | ACCESS PANEL | 1 | 0.080
540KB | ACCESS PANEL | 1 | 0.080
540LB | ACCESS PANEL | 1 | 0.080
540MB | ACCESS PANEL | 1 | 0.090
540NB | ACCESS PANEL | 1 | 0.090
540PB | ACCESS PANEL | 1 | 0.090
540QB | ACCESS PANEL | 1 | 0.090
540RB | ACCESS PANEL | 1 | 0.090
550AB | ACCESS PANEL | 1 | 0.090
550BB | ACCESS PANEL | 1 | 0.060
550CB | ACCESS PANEL | 1 | 0.060
550DB | ACCESS PANEL | 1 | 0.060
560AB | ACCESS PANEL | 1 | 0.050
571AB | ACCESS PANEL | 1 | 0.020
572AB | ACCESS PANEL | 1 | 0.020
572BB | ACCESS PANEL | 1 | 0.020
573AB | ACCESS PANEL | 1 | 0.020
573BB | ACCESS PANEL | 1 | 0.020
573CB | ACCESS PANEL | 1 | 0.020
573DB | ACCESS PANEL | 1 | 0.020
573EB | ACCESS PANEL | 1 | 0.020
573FB | ACCESS PANEL | 1 | 0.030
574AB | ACCESS PANEL | 1 | 0.020
574BB | ACCESS PANEL | 1 | 0.020
575AB | ACCESS PANEL | 1 | 0.020
575AT | ACCESS PANEL | 1 | 0.030
575BB | ACCESS PANEL | 1 | 0.020
575CB | ACCESS PANEL | 1 | 0.020
575DB | ACCESS PANEL | 1 | 0.020
575EB | ACCESS PANEL | 1 | 0.020
575FB | ACCESS PANEL | 1 | 0.020
575GB | ACCESS PANEL | 1 | 0.020
575HB | ACCESS PANEL | 1 | 0.020
575JB | ACCESS PANEL | 1 | 0.060
575KB | ACCESS PANEL | 1 | 0.030
575LB | ACCESS PANEL | 1 | 0.050
575MB | ACCESS PANEL | 1 | 0.030
581AB | ACCESS PANEL | 1 | 0.020
581AT | ACCESS PANEL | 1 | 0.020
587AB | ACCESS PANEL | 1 | 0.020
587BB | ACCESS PANEL | 1 | 0.030
590AB | ACCESS PANEL | 1 | 0.050
590BB | ACCESS PANEL | 1 | 0.030
621AB | ACCESS PANEL | 1 | 0.030
621AT | ACCESS PANEL | 1 | 0.020
621AZ | ACCESS PANEL | 1 | 0.020
621BB | ACCESS PANEL | 1 | 0.020
621BT | ACCESS PANEL | 1 | 0.080
621BZ | ACCESS PANEL | 1 | 0.020
621CB | ACCESS PANEL | 1 | 0.060
621EB | ACCESS PANEL | 1 | 0.110
621GB | ACCESS PANEL | 1 | 0.030
621HB | ACCESS PANEL | 1 | 0.020
622AB | ACCESS PANEL | 1 | 0.130
622AT | ACCESS PANEL | 1 | 0.080
622BT | ACCESS PANEL | 1 | 0.020
622CB | ACCESS PANEL | 1 | 0.100
622EB | ACCESS PANEL | 1 | 0.030
622FB | ACCESS PANEL | 1 | 0.050
622HB | ACCESS PANEL | 1 | 0.030
622JB | ACCESS PANEL | 1 | 0.020
622KB | ACCESS PANEL | 1 | 0.050
622LB | ACCESS PANEL | 1 | 0.050
622NB | ACCESS PANEL | 1 | 0.110
622QB | ACCESS PANEL | 1 | 0.110
622SB | ACCESS PANEL | 1 | 0.100
622UB | ACCESS PANEL | 1 | 0.100
631AB | ACCESS PANEL | 1 | 0.020
631AL | ACCESS PANEL | 1 | 0.020
631AR | ACCESS PANEL | 1 | 0.020
631AT | ACCESS PANEL | 1 | 0.030
631BB | ACCESS PANEL | 1 | 0.030
631CB | ACCESS PANEL | 1 | 0.020
631DB | ACCESS PANEL | 1 | 0.020
631EB | ACCESS PANEL | 1 | 0.020
631FB | ACCESS PANEL | 1 | 0.020
632AB | ACCESS PANEL | 1 | 0.020
632AL | ACCESS PANEL | 1 | 0.020
632AR | ACCESS PANEL | 1 | 0.020
632AT | ACCESS PANEL | 1 | 0.030
632BB | ACCESS PANEL | 1 | 0.030
632CB | ACCESS PANEL | 1 | 0.020
632DB | ACCESS PANEL | 1 | 0.020
632EB | ACCESS PANEL | 1 | 0.020
632FB | ACCESS PANEL | 1 | 0.020
633AB | ACCESS PANEL | 1 | 0.020
633AL | ACCESS PANEL | 1 | 0.020
633AR | ACCESS PANEL | 1 | 0.020
633AT | ACCESS PANEL | 1 | 0.030
633BB | ACCESS PANEL | 1 | 0.020
633CB | ACCESS PANEL | 1 | 0.020
633DB | ACCESS PANEL | 1 | 0.020
633EB | ACCESS PANEL | 1 | 0.020
633FB | ACCESS PANEL | 1 | 0.020
634AB | ACCESS PANEL | 1 | 0.050
634AR | ACCESS PANEL | 1 | 0.020
634BB | ACCESS PANEL | 1 | 0.170
634BR | ACCESS PANEL | 1 | 0.020
634CB | ACCESS PANEL | 1 | 0.170
634DB | ACCESS PANEL | 1 | 0.200
635AB | ACCESS PANEL | 1 | 0.200
635BB | ACCESS PANEL | 1 | 0.020
635CB | ACCESS PANEL | 1 | 0.020
635DB | ACCESS PANEL | 1 | 0.200
636AB | ACCESS PANEL | 1 | 0.020
636BB | ACCESS PANEL | 1 | 0.020
637AB | ACCESS PANEL | 1 | 0.020
637BB | ACCESS PANEL | 1 | 0.020
637CB | ACCESS PANEL | 1 | 0.020
638AB | ACCESS PANEL | 1 | 0.020
638BB | ACCESS PANEL | 1 | 0.020
638CB | ACCESS PANEL | 1 | 0.020
639AB | ACCESS PANEL | 1 | 0.020
639BB | ACCESS PANEL | 1 | 0.020
639CB | ACCESS PANEL | 1 | 0.020
640AB | ACCESS PANEL | 1 | 0.060
640AZ | ACCESS PANEL | 1 | 0.020
640BB | ACCESS PANEL | 1 | 0.060
640BZ | ACCESS PANEL | 1 | 0.020
640CB | ACCESS PANEL | 1 | 0.060
640CZ | ACCESS PANEL | 1 | 0.190
640DB | ACCESS PANEL | 1 | 0.060
640DZ | ACCESS PANEL | 1 | 0.130
640EB | ACCESS PANEL | 1 | 0.050
640FB | ACCESS PANEL | 1 | 0.050
640GB | ACCESS PANEL | 1 | 0.050
640HB | ACCESS PANEL | 1 | 0.060
640JB | ACCESS PANEL | 1 | 0.060
640KB | ACCESS PANEL | 1 | 0.060
640LB | ACCESS PANEL | 1 | 0.060
640MB | ACCESS PANEL | 1 | 0.080
640NB | ACCESS PANEL | 1 | 0.080
640PB | ACCESS PANEL | 1 | 0.080
640QB | ACCESS PANEL | 1 | 0.080
640RB | ACCESS PANEL | 1 | 0.080
650AB | ACCESS PANEL | 1 | 0.080
650BB | ACCESS PANEL | 1 | 0.050
650CB | ACCESS PANEL | 1 | 0.050
650DB | ACCESS PANEL | 1 | 0.050
660AB | ACCESS PANEL | 1 | 0.050
671AB | ACCESS PANEL | 1 | 0.020
672AB | ACCESS PANEL | 1 | 0.020
672BB | ACCESS PANEL | 1 | 0.020
673AB | ACCESS PANEL | 1 | 0.020
673BB | ACCESS PANEL | 1 | 0.020
673CB | ACCESS PANEL | 1 | 0.020
673DB | ACCESS PANEL | 1 | 0.020
673EB | ACCESS PANEL | 1 | 0.020
673FB | ACCESS PANEL | 1 | 0.020
674AB | ACCESS PANEL | 1 | 0.020
674BB | ACCESS PANEL | 1 | 0.020
675AB | ACCESS PANEL | 1 | 0.020
675AT | ACCESS PANEL | 1 | 0.030
675BB | ACCESS PANEL | 1 | 0.020
675CB | ACCESS PANEL | 1 | 0.020
675DB | ACCESS PANEL | 1 | 0.020
675EB | ACCESS PANEL | 1 | 0.020
675FB | ACCESS PANEL | 1 | 0.020
675GB | ACCESS PANEL | 1 | 0.020
675HB | ACCESS PANEL | 1 | 0.020
675JB | ACCESS PANEL | 1 | 0.050
675KB | ACCESS PANEL | 1 | 0.050
675LB | ACCESS PANEL | 1 | 0.050
675MB | ACCESS PANEL | 1 | 0.030
681AB | ACCESS PANEL | 1 | 0.020
681AT | ACCESS PANEL | 1 | 0.020
687AB | ACCESS PANEL | 1 | 0.020
687BB | ACCESS PANEL | 1 | 0.030
690AB | ACCESS PANEL | 1 | 0.050
690BB | ACCESS PANEL | 1 | 0.020
713 | ACCESS PANEL | 1 | 0.020
714 | ACCESS PANEL | 1 | 0.020
715 | ACCESS PANEL | 1 | 0.020
716 | ACCESS PANEL | 1 | 0.020
733 | ACCESS PANEL | 1 | 0.030
734 | ACCESS PANEL | 1 | 0.020
744 | ACCESS PANEL | 1 | 0.020
811 | ACCESS PANEL | 1 | 0.020
812 | ACCESS PANEL | 1 | 0.020
813 | ACCESS PANEL | 1 | 0.020
822 | ACCESS PANEL | 1 | 0.020
824 | ACCESS PANEL | 1 | 0.025
825 | ACCESS PANEL | 1 | 0.025
825AR | ACCESS PANEL | 1 | 0.050
825ER | ACCESS PANEL | 1 | 0.200
826 | ACCESS PANEL | 1 | 0.020
826AR | ACCESS PANEL | 1 | 0.050
826BR | ACCESS PANEL | 1 | 0.020
826CR | ACCESS PANEL | 1 | 0.020
826DR | ACCESS PANEL | 1 | 0.050
826GR | ACCESS PANEL | 1 | 0.050
826HR | ACCESS PANEL | 1 | 0.400
826JR | ACCESS PANEL | 1 | 0.100
826KR | ACCESS PANEL | 1 | 0.100
826LR | ACCESS PANEL | 1 | 0.200
827 | ACCESS PANEL | 1 | 0.030
830 | ACCESS PANEL | 0 | 0.000
831 | ACCESS PANEL | 1 | 0.020
831AZ | ACCESS PANEL | 1 | 0.020
831BZ | ACCESS PANEL | 1 | 0.020
831CZ | ACCESS PANEL | 1 | 0.020
831DZ | ACCESS PANEL | 1 | 0.020
831EZ | ACCESS PANEL | 1 | 0.020
831FZ | ACCESS PANEL | 1 | 0.020
831GZ | ACCESS PANEL | 1 | 0.020
832 | ACCESS PANEL | 1 | 0.020
832AZ | ACCESS PANEL | 1 | 0.020
832BZ | ACCESS PANEL | 1 | 0.020
832CZ | ACCESS PANEL | 1 | 0.020
832DZ | ACCESS PANEL | 1 | 0.020
832EZ | ACCESS PANEL | 1 | 0.020
832FZ | ACCESS PANEL | 1 | 0.020
832GZ | ACCESS PANEL | 1 | 0.020
833 | ACCESS PANEL | 1 | 0.020
833AZ | ACCESS PANEL | 1 | 0.020
833BZ | ACCESS PANEL | 1 | 0.020
833CZ | ACCESS PANEL | 1 | 0.020
833DZ | ACCESS PANEL | 1 | 0.020
833EZ | ACCESS PANEL | 1 | 0.020
833FZ | ACCESS PANEL | 1 | 0.020
833GZ | ACCESS PANEL | 1 | 0.020
833HZ | ACCESS PANEL | 1 | 0.020
834 | ACCESS PANEL | 1 | 0.020
834AZ | ACCESS PANEL | 1 | 0.020
834BZ | ACCESS PANEL | 1 | 0.020
834CZ | ACCESS PANEL | 1 | 0.020
834DZ | ACCESS PANEL | 1 | 0.020
834EZ | ACCESS PANEL | 1 | 0.020
834FZ | ACCESS PANEL | 1 | 0.020
834GZ | ACCESS PANEL | 1 | 0.020
834HZ | ACCESS PANEL | 1 | 0.020
835 | ACCESS PANEL | 1 | 0.020
835CZ |  | 0 | 0.000
835DZ |  | 0 | 0.000
835EZ |  | 0 | 0.000
835FZ |  | 0 | 0.000
835GZ |  | 0 | 0.000
835HZ |  | 0 | 0.000
840 | ACCESS PANEL | 0 | 0.000
841 | ACCESS PANEL | 1 | 0.020
841AZ | ACCESS PANEL | 1 | 0.020
841BZ | ACCESS PANEL | 1 | 0.020
841CZ | ACCESS PANEL | 1 | 0.020
841DZ | ACCESS PANEL | 1 | 0.020
841EZ | ACCESS PANEL | 1 | 0.020
841FZ | ACCESS PANEL | 1 | 0.020
841GZ | ACCESS PANEL | 1 | 0.020
842 | ACCESS PANEL | 1 | 0.020
842AZ | ACCESS PANEL | 1 | 0.020
842BZ | ACCESS PANEL | 1 | 0.020
842CZ | ACCESS PANEL | 1 | 0.020
842DZ | ACCESS PANEL | 1 | 0.020
842EZ | ACCESS PANEL | 1 | 0.020
842FZ | ACCESS PANEL | 1 | 0.020
842GZ | ACCESS PANEL | 1 | 0.020
843 | ACCESS PANEL | 1 | 0.020
843AZ | ACCESS PANEL | 1 | 0.020
843BZ | ACCESS PANEL | 1 | 0.020
843CZ | ACCESS PANEL | 1 | 0.020
843DZ | ACCESS PANEL | 1 | 0.020
843EZ | ACCESS PANEL | 1 | 0.020
843FZ | ACCESS PANEL | 1 | 0.020
843GZ | ACCESS PANEL | 1 | 0.020
843HZ | ACCESS PANEL | 1 | 0.020
844 | ACCESS PANEL | 1 | 0.020
844AZ | ACCESS PANEL | 1 | 0.020
844BZ | ACCESS PANEL | 1 | 0.020
844CZ | ACCESS PANEL | 1 | 0.020
844DZ | ACCESS PANEL | 1 | 0.020
844EZ | ACCESS PANEL | 1 | 0.020
844FZ | ACCESS PANEL | 1 | 0.020
844GZ | ACCESS PANEL | 1 | 0.020
844HZ | ACCESS PANEL | 1 | 0.020
845 | ACCESS PANEL | 1 | 0.020
845CZ |  | 0 | 0.000
845DZ |  | 0 | 0.000
845EZ |  | 0 | 0.000
845FZ |  | 0 | 0.000
845GZ |  | 0 | 0.000
845HZ |  | 0 | 0.000

## PrvData (hidden)
X2X-Version | 1.6.0.1
X2X-AssemblyVersion | 1.6.0.1
Creation date | 2022.01.24 11:07:23 UTC
FileFormatVersion | 2
TP data | No data
Created with macros | No
Created with SOC | Yes
Created with MTOP | No
Split mission | NA
XML type | MPD
AC type | A320
File hash (SHA1)
Aircraft | A318/A319/A320/A321
Customer
Title | MAINTENANCE PLANNING DOCUMENT
Rev nbr | 47
Rev date | 20220202
MPD aircraft | A320
MPD rev nbr | 47
MPD rev date | 20220202
Sections | SYSPOWER, STRUCTURE, ZONAL