572143-01-4 | 572143-01-4 | 572100-200-022 | A319-VIP CLASSIC WING OR A319-VIP RETRO WING
572143-01-5 | 572143-01-5 | 572100-200-022 | A318-PAX
572144-01-5 | 572144-01-5 | 572100-210-803 | A319-PAX CLASSIC WING OR A320 CLASSIC WING
572144-01-6 | 572144-01-6 | 572100-210-803 | A321 CLASSIC WING
572148-01-2 | 572148-01-2 | 572100-210-003 | A319-PAX CLASSIC WING OR A320 CLASSIC WING
572148-01-5 | 572148-01-5 | 572100-210-003 | A321 CLASSIC WING
572148-01-7 | 572148-01-7 | 572100-210-003 | A318-PAX
572148-01-8 | 572148-01-8 | 572100-210-003 | A319-VIP CLASSIC WING OR A319-VIP RETRO WING
572148-02-1 | 572148-02-1 | 572100-220-803 | A319-PAX RETRO WING OR A320 RETRO WING
572149-01-2 | 572149-01-2 | 572100-210-004 | A319-PAX CLASSIC WING OR A320 CLASSIC WING
572149-01-3 | 572149-01-3 | 572100-210-004 | A318-PAX
572149-01-4 | 572149-01-4 | 572100-210-004 | A321-100
572149-01-5 | 572149-01-5 | 572100-210-004 | A321-200 CLASSIC WING
572149-01-7 | 572149-01-7 | 572100-210-004 | A319-VIP CLASSIC WING OR A319-VIP RETRO WING
572149-02-1 | 572149-02-1 | 572100-220-804 | A319-PAX RETRO WING OR A320 RETRO WING
572150-01-2 | 572150-01-2 | 572100-200-023 | A319-PAX CLASSIC WING OR A320 CLASSIC WING
572150-01-3 | 572150-01-3 | 572100-200-023 | A318-PAX
572150-01-4 | 572150-01-4 | 572100-200-023 | A321 CLASSIC WING
572150-01-6 | 572150-01-6 | 572100-200-023 | A319-VIP CLASSIC WING OR A319-VIP RETRO WING
572150-01-8 | 572150-01-8 | 572100-200-023 | A319-PAX RETRO WING OR A320 RETRO WING
572151-01-2 | 572151-01-2 | 572100-200-024 | A320 CLASSIC WING
572151-01-8 | 572151-01-8 | 572100-200-024 | A319-PAX RETRO WING OR A320 RETRO WING
572155-01-1 | 572155-01-1 | 572100-200-026 | A319-PAX CLASSIC WING OR A320 CLASSIC WING
572155-01-2 | 572155-01-2 | 572100-200-026 | A321-100
572155-01-3 | 572155-01-3 | 572100-200-026 | A321-200 CLASSIC WING
572155-01-6 | 572155-01-6 | 572100-200-026 | A319-VIP CLASSIC WING OR A319-VIP RETRO WING
572155-01-7 | 572155-01-7 | 572100-200-026 | A318-PAX
572155-01-8 | 572155-01-8 | 572100-200-026 | A319-PAX RETRO WING OR A320 RETRO WING
572157-01-6 | 572157-01-6 | 572100-200-027 | A319-PAX RETRO WING OR A320 RETRO WING
572157-01-7 | 572157-01-7 | 572100-200-027 | A321-100
572157-01-8 | 572157-01-8 | 572100-200-027 | A321-200 CLASSIC WING
572158-01-10 | 572158-01-10 | 572100-200-028 | A319-PAX-CEO MODIFIED WING OR A320-CEO MODIFIED WING
572158-01-11 | 572158-01-11 | 572100-200-028 | A321-CEO MODIFIED WING
572158-01-12 | 572158-01-12 | 572100-200-028 | A319-PAX RETRO WING OR A320 RETRO WING
572158-01-2 | 572158-01-2 | 572100-200-028 | A319-PAX CLASSIC WING OR A320 CLASSIC WING
572158-01-3 | 572158-01-3 | 572100-200-028 | A321-100
572158-01-5 | 572158-01-5 | 572100-200-028 | A318-PAX
572158-01-7 | 572158-01-7 | 572100-200-028 | A319-VIP CLASSIC WING OR A319-VIP RETRO WING
572158-01-8 | 572158-01-8 | 572100-200-028 | A321-200 CLASSIC WING
572160-01-3 | 572160-01-3 | 572100-200-029 | A321 CLASSIC WING
572160-01-4 | 572160-01-4 | 572100-200-029 | A319-VIP CLASSIC WING OR A319-VIP RETRO WING
572160-01-5 | 572160-01-5 | 572100-200-029 | A318-PAX
572160-01-6 | 572160-01-6 | 572100-200-029 | A319-PAX RETRO WING OR A320 RETRO WING
572164-02-6 | 572164-02-6 | 572100-210-802 | A319-PAX CLASSIC WING OR A320 CLASSIC WING
572164-02-7 | 572164-02-7 | 572100-210-802 | A319-PAX RETRO WING OR A320 RETRO WING
572172-01-1 | 572172-01-1 | 572100-220-805 | A319-PAX RETRO WING OR A320 RETRO WING
572174-01-1 | 572174-01-1 | 572100-280-807 | A319-PAX RETRO WING OR A320 RETRO WING
572177-01-1 | 572177-01-1 | 572100-200-803 | A319-PAX RETRO WING PRE-SPR-CURVE OR A320 RETRO WING
573101-01-1 | 573101-01-1 | 573000-200-001 | A319-PAX CLASSIC WING OR A320 CLASSIC WING
573101-01-3 | 573101-01-3 | 573000-200-001 | A319-VIP CLASSIC WING
573101-01-4 | 573101-01-4 | 573000-200-001 | A318-PAX
573107-01-1 | 573107-01-1 | 573100-280-801 | A319-PAX-CEO SHARKLET OR A320-CEO SHARKLET
573107-01-2 | 573107-01-2 | 573100-280-801 | A321-CEO SHARKLET
573107-01-3 | 573107-01-3 | 573100-280-801 | A320-PAX-NEO
573107-01-5 | 573107-01-5 | 573100-280-801 | A321-NEO
573107-01-6 | 573107-01-6 | 573100-280-801 | A319-PAX-NEO
573109-01-2 | 573109-01-2 | 573100-220-803 | A319-PAX-NEO OR A320-PAX-NEO
574101-01-1 | 574101-01-1 | 574100-200-012 | A319-PAX CLASSIC WING
574101-01-3 | 574101-01-3 | 574100-200-012 | A320 CLASSIC WING
574112-02-3 | 574112-02-3 | 574100-210-801 | A320-CEO MODIFIED WING
574112-02-4 | 574112-02-4 | 574100-210-801 | A319-PAX-CEO MODIFIED WING
574112-02-5 | 574112-02-5 | 574100-210-801 | A319-PAX RETRO WING OR A320 RETRO WING
574114-01-5 | 574114-01-5 | 574100-200-017 | A321-CEO MODIFIED WING
574114-01-6 | 574114-01-6 | 574100-200-017 | A319-PAX MODIFIED WING
574114-01-7 | 574114-01-7 | 574100-200-017 | A318-PAX
575119-01-10 | 575119-01-10 | 575100-220-001 | A319-VIP-CEO MODIFIED WING OR A319-VIP RETRO WING
575119-01-11 | 575119-01-11 | 575100-220-001 | A320-PAX-NEO
575119-01-12 | 575119-01-12 | 575100-220-001 | A321-NEO
575119-01-13 | 575119-01-13 | 575100-220-001 | A319-PAX-NEO
575119-01-7 | 575119-01-7 | 575100-220-001 | A320-CEO MODIFIED WING OR A320 RETRO WING
575119-01-8 | 575119-01-8 | 575100-220-001 | A319-PAX-CEO MODIFIED WING OR A319-PAX RETRO WING
575119-01-9 | 575119-01-9 | 575100-220-001 | A321-CEO MODIFIED WING
575151-01-10 | 575151-01-10 | 575100-200-006 | A321-CEO MODIFIED WING POST-SPR-CURVE
575151-01-11 | 575151-01-11 | 575100-200-006 | A319-VIP-CEO MODIFIED WING POST-SPR-CURVE
575151-01-12 | 575151-01-12 | 575100-200-006 | A320-PAX-NEO
575151-01-13 | 575151-01-13 | 575100-200-006 | A319-PAX RETRO WING OR A320 RETRO WING PRE-SPR-CURVE
575151-01-14 | 575151-01-14 | 575100-200-006 | A319-VIP RETRO WING
575151-01-15 | 575151-01-15 | 575100-200-006 | A320 RETRO WING POST-SPR-CURVE
575151-01-16 | 575151-01-16 | 575100-200-006 | A319-PAX-NEO
575151-01-6 | 575151-01-6 | 575100-200-006 | A319-PAX-CEO MODIFIED WING PRE-SPR-CURVE OR A320-CEO MODIFIED WING PRE-SPR-CURVE
575151-01-7 | 575151-01-7 | 575100-200-006 | A321-CEO MODIFIED WING PRE-SPR-CURVE
575151-01-8 | 575151-01-8 | 575100-200-006 | A319-VIP-CEO MODIFIED WING PRE-SPR-CURVE
575151-01-9 | 575151-01-9 | 575100-200-006 | A319-PAX-CEO MODIFIED WING POST-SPR-CURVE OR A320-CEO MODIFIED WING POST-SPR-CURVE
575154-01-1 | 575154-01-1 | 575100-220-803 | A321-CEO MODIFIED WING
575155-01-10 | 575155-01-10 | 575100-210-802 | A321-200 CLASSIC WING POST-SPR-CURVE
575155-01-4 | 575155-01-4 | 575100-210-802 | A320 CLASSIC WING PRE-SPR-CURVE
575155-01-5 | 575155-01-5 | 575100-210-802 | A320 CLASSIC WING POST-SPR-CURVE
575155-01-6 | 575155-01-6 | 575100-210-802 | A319-PAX RETRO WING OR A320 RETRO WING PRE-SPR-CURVE
575155-01-7 | 575155-01-7 | 575100-210-802 | A320 RETRO WING POST-SPR-CURVE
575155-01-8 | 575155-01-8 | 575100-210-802 | A319-PAX CLASSIC WING
575155-01-9 | 575155-01-9 | 575100-210-802 | A321-200 CLASSIC WING PRE-SPR-CURVE
575158-01-1 | 575158-01-1 | 575100-210-003 | A318-PAX
575158-01-10 | 575158-01-10 | 575100-210-003 | A321 CLASSIC WING
575158-01-5 | 575158-01-5 | 575100-210-003 | A319-PAX CLASSIC WING OR A320 CLASSIC WING PRE-SPR-CURVE
575158-01-6 | 575158-01-6 | 575100-210-003 | A320 CLASSIC WING POST-SPR-CURVE
575158-01-8 | 575158-01-8 | 575100-210-003 | A319-PAX RETRO WING OR A320 RETRO WING PRE-SPR-CURVE
575158-01-9 | 575158-01-9 | 575100-210-003 | A320 RETRO WING POST-SPR-CURVE
575159-01-2 | 575159-01-2 | 575100-200-007 | A321 CLASSIC WING
575159-01-6 | 575159-01-6 | 575100-200-007 | A318-PAX
575159-01-7 | 575159-01-7 | 575100-200-007 | A319-PAX RETRO WING OR A320 RETRO WING PRE-SPR-CURVE
575159-01-8 | 575159-01-8 | 575100-200-007 | A320 RETRO WING POST-SPR-CURVE
575160-01-1 | 575160-01-1 | 575100-200-008 | A318-PAX
575160-01-10 | 575160-01-10 | 575100-200-008 | A320 RETRO WING POST-SPR-CURVE
575160-01-2 | 575160-01-2 | 575100-200-008 | A321-100
575160-01-3 | 575160-01-3 | 575100-200-008 | A321-200 CLASSIC WING
575160-01-5 | 575160-01-5 | 575100-200-008 | A319-PAX CLASSIC WING OR A320 CLASSIC WING PRE-SPR-CURVE
575160-01-6 | 575160-01-6 | 575100-200-008 | A319-VIP CLASSIC WING OR A319-VIP RETRO WING
575160-01-7 | 575160-01-7 | 575100-200-008 | A320 CLASSIC WING POST-SPR-CURVE
575160-01-9 | 575160-01-9 | 575100-200-008 | A319-PAX RETRO WING OR A320 RETRO WING PRE-SPR-CURVE
575161-01-1 | 575161-01-1 | 575100-210-004 | A318-PAX
575161-01-2 | 575161-01-2 | 575100-210-004 | A321 CLASSIC WING
575161-01-8 | 575161-01-8 | 575100-210-004 | A319-PAX RETRO WING OR A320 RETRO WING
575163-01-2 | 575163-01-2 | 575100-220-011 | A320 CLASSIC WING PRE-SPR-CURVE
575163-01-3 | 575163-01-3 | 575100-220-011 | A321 CLASSIC WING
575163-01-5 | 575163-01-5 | 575100-220-011 | A320 CLASSIC WING POST-SPR-CURVE
575164-01-3 | 575164-01-3 | 575100-220-012 | A321-100
575164-01-4 | 575164-01-4 | 575100-220-012 | A321-200 CLASSIC WING
575165-01-2 | 575165-01-2 | 575100-200-009 | A321 CLASSIC WING
575170-01-1 | 575170-01-1 | 575100-210-005 | A319-PAX RETRO WING OR A320 RETRO WING
576103-01-1 | 576103-01-1 | 576000-200-002 | A318-PAX OR A320 CLASSIC WING OR A321 CLASSIC WING
711301-01-1 | 711301-01-1 | 711341-220-801 | PW6000A
711302-01-1 | 711302-01-1 | 711342-220-801 | PW6000A
712102-01-1 | 712102-01-1 | 712141-220-801 | PW6000A
712102-02-1 | 712102-02-1 | 712141-220-802 | PW6000A
712111-01-1 | 712111-01-1 | 712111-210-040 | A318-PAX CFM56-5 OR A319-PAX CFM56-5 OR A320 CFM56-5
712111-01-2 | 712111-01-2 | 712111-210-040 | A321 CFM56-5
712111-01-3 | 712111-01-3 | 712111-210-040 | A319-VIP CFM56-5
712111-01-4 | 712111-01-4 | 712111-210-040 | A318-VIP CFM56-5
712111-03-1 | 712111-03-1 | 712112-200-010 | A319-PAX IAE OR A320 IAE
712111-03-2 | 712111-03-2 | 712112-200-010 | A321 IAE
712111-03-3 | 712111-03-3 | 712112-200-010 | A319-VIP IAE
712202-01-1 | 712202-01-1 | 712241-220-801 | PW6000A
712202-02-1 | 712202-02-1 | 712241-220-802 | PW6000A
781102-02-1 | 781102-02-1 | 781144-220-801 | PW6000A
783201-01-1 | 783201-01-1 | 783242-220-801 | PW6000A
783202-01-1 | 783202-01-1 | 783244-220-801 | PW6000A
783206-01-1 | 783206-01-1 | 783251-220-801 | PW6000A
783207-01-1 | 783207-01-1 | 783251-220-802 | PW6000A
783208-01-1 | 783208-01-1 | 783141-220-801 | PW6000A

## Apx 2.4-CMR Cross Ref.
| A318/A319/A320/A321 MAINTENANCE PLANNING DOCUMENT |  | REVISION NUMBER : 48 ISSUE DATE : Nov 01/23
CMR / MPD - CROSS REFERENCE LIST
CMR TASK REFERENCE | MPD TASK NUMBER | AMTOSS REFERENCE | MPD APPLICABILITY
212800-00001-1-C | 212800-03-1 | 261600-710-008 | A320 POST 20819
213100-00001-1-C | 213100-05-1 | 213100-720-001 | ALL
213100-00002-1-C | 213100-02-1 | 213100-710-003 | ALL
242000-00001-1-C | 242800-01-3 | 242800-710-001 | A320 POST 24701 (29-1065) PRE 28160 (24-1096) OR A320 POST 28917
242000-00001-2-C | 242800-01-2 | 242800-710-001 | A318 OR A319 OR A320 POST 28160 (24-1096) PRE 28917 OR A321
242000-00002-1-C | 242400-01-2 | 242400-710-001 | A318 OR A319 OR A320 POST 27189 (29-1100) PRE 28413 OR A321
242000-00002-2-C | 242400-01-3 | 242400-710-001 | A320 POST 24701 (29-1065) PRE 27189 (29-1100) OR A320 POST 28413
255000-00001-1-C | 255000-26-1 | 255000-200-803 | A319 POST 28052 (25-1319) OR A320 POST 21598 (25-1075) PRE 23813 (25-1BHE), (25-1BHF), (25-1BQM), (25-1134), (25-1135), (25-1136) OR A321 POST 26938 (25-1BB7) PRE 159086 (25-1BB4), (25-1BB5) OR A321 POST 34817 (25-1304) PRE 159086 (25-1BB4), (25-1BB5)
262100-00001-1-C | 262100-04-1 | 262100-720-003 | CFM56-5
262100-00001-1-C | 262100-04-2 | 262100-720-003 | IAE
262300-00001-1-C | 262300-02-1 | 262300-720-001 | A318 POST 20071 PRE 34678 OR A318 POST 34678 PRE 36665 OR A319 POST 20071 (26-1048) PRE 34678 (26-1069), (26-1076), (26-1089), (26-1100) OR A319 POST 25017 OR A319 POST 34678 (26-1076) PRE 34883 (26-1064), (26-1069), (26-1085), (26-1089), (26-1100) OR A319 POST 163246 OR A319 POST 34884 (26-1064), (26-1069), (26-1089), (26-1100) POST 165550 OR A320 POST 20071 (26-1020), (26-1071) PRE 21708 (26-1024), (26-1065) PRE 37276 (26-1077), (26-1099) PRE 154865 (26-1077), (26-1092), (26-1101) OR A320 POST 20816 OR A320 POST 37276 PRE 37277 (26-1077), (26-1082), (26-1099), (26-1107) OR A320 POST 154865 (26-1092) PRE 155313 (26-1077), (26-1082), (26-1099), (26-1101) OR A320 POST 163244 OR A320 POST 169534 PRE 169536 OR A321 POST 20071 PRE 21708 (26-1055), (26-1080), (26-1094) OR A321 POST 162695
262300-00001-1-C | 262300-06-1 | 262300-710-003 | A319 POST 34884 (26-1064), (26-1069), (26-1089), (26-1100) POST 165550 OR A320 POST 21708 (26-1024), (26-1065) POST 163244 OR A320 POST 155313 (26-1077), (26-1082), (26-1101) POST 163244
262300-00001-2-C | 262300-02-1 | 262300-720-001 | A318 POST 20071 PRE 34678 OR A318 POST 34678 PRE 36665 OR A319 POST 20071 (26-1048) PRE 34678 (26-1069), (26-1076), (26-1089), (26-1100) OR A319 POST 25017 OR A319 POST 34678 (26-1076) PRE 34883 (26-1064), (26-1069), (26-1085), (26-1089), (26-1100) OR A319 POST 163246 OR A319 POST 34884 (26-1064), (26-1069), (26-1089), (26-1100) POST 165550 OR A320 POST 20071 (26-1020), (26-1071) PRE 21708 (26-1024), (26-1065) PRE 37276 (26-1077), (26-1099) PRE 154865 (26-1077), (26-1092), (26-1101) OR A320 POST 20816 OR A320 POST 37276 PRE 37277 (26-1077), (26-1082), (26-1099), (26-1107) OR A320 POST 154865 (26-1092) PRE 155313 (26-1077), (26-1082), (26-1099), (26-1101) OR A320 POST 163244 OR A320 POST 169534 PRE 169536 OR A321 POST 20071 PRE 21708 (26-1055), (26-1080), (26-1094) OR A321 POST 162695
262300-00001-3-C | 262300-06-5 | 262300-710-003 | A318 POST 36665 OR A319 POST 34883 (26-1064), (26-1069), (26-1085), (26-1089), (26-1100) PRE 163246 OR A319 POST 34884 (26-1064), (26-1069), (26-1089), (26-1100) PRE 163246 OR A320 POST 21708 (26-1024), (26-1065), (26-1080), (26-1094) PRE 163244 PRE 169534 OR A320 POST 37277 (26-1077), (26-1082), (26-1099), (26-1107) PRE 163244 PRE 169534 OR A320 POST 155313 (26-1077), (26-1082), (26-1099), (26-1101) PRE 163244 PRE 169534 OR A320 POST 169536 PRE 163244 PRE 171893 OR A321 POST 21708 (26-1055), (26-1080), (26-1094) PRE 162695
262300-00002-2-C | 262300-03-1 | 262300-200-001 | A318 POST 20071 PRE 34678 OR A318 POST 34678 PRE 36665 OR A319 POST 20071 (26-1048) PRE 34678 (26-1069), (26-1076), (26-1089), (26-1100) OR A319 POST 25017 OR A319 POST 34678 (26-1076) PRE 34883 (26-1064), (26-1069), (26-1085), (26-1089), (26-1100) OR A319 POST 34884 (26-1064), (26-1069), (26-1089), (26-1100) POST 165550 OR A320 POST 20071 (26-1020), (26-1071) PRE 21708 (26-1024), (26-1065) PRE 37276 (26-1077), (26-1099) PRE 154865 (26-1077), (26-1092), (26-1101) OR A320 POST 20816 OR A320 POST 37276 PRE 37277 (26-1077), (26-1082), (26-1099) OR A320 POST 154865 (26-1092) PRE 155313 (26-1077), (26-1082), (26-1101) OR A321 POST 20071 PRE 21708 (26-1055), (26-1080), (26-1094)
262300-00002-2-C | 262300-07-1 | 262300-200-003 | A318 POST 36665 OR A319 POST 34883 (26-1064), (26-1069), (26-1085), (26-1089), (26-1100) OR A319 POST 34884 (26-1064), (26-1069), (26-1089), (26-1100) OR A320 POST 21708 (26-1024), (26-1065), (26-1080), (26-1094) OR A320 POST 37277 (26-1077), (26-1082), (26-1099), (26-1107) PRE 171893 OR A320 POST 155313 (26-1077), (26-1082), (26-1099), (26-1101) PRE 171893 OR A321 POST 21708 (26-1055), (26-1080), (26-1094)
262300-00003-1-C | 262341-01-1 | 262341-280-001 | A318 POST 20071 (26-1121) PRE 34678 (26-1121) OR A318 POST 34678 (26-1121) OR A319 POST 20071 (26-1048), (26-1121) PRE 34678 (26-1069), (26-1076), (26-1089), (26-1100), (26-1121) OR A319 POST 25017 OR A319 POST 34678 (26-1069), (26-1076), (26-1089), (26-1100), (26-1121) OR A319 POST 34884 (26-1064), (26-1069), (26-1089), (26-1100) POST 165550 (25-1BQW) OR A320 POST 20071 (26-1020), (26-1071), (26-1092), (26-1121) PRE 37276 (26-1077), (26-1099) PRE 154865 (26-1077), (26-1092), (26-1099), (26-1101) OR A320 POST 20816 OR A320 POST 37276 (26-1077), (26-1099) OR A320 POST 154865 (26-1077), (26-1092), (26-1099), (26-1101) OR A321 POST 20071 (26-1121)
262300-00004-2-C | 262300-07-1 | 262300-200-003 | A318 POST 36665 OR A319 POST 34883 (26-1064), (26-1069), (26-1085), (26-1089), (26-1100) OR A319 POST 34884 (26-1064), (26-1069), (26-1089), (26-1100) OR A320 POST 21708 (26-1024), (26-1065), (26-1080), (26-1094) OR A320 POST 37277 (26-1077), (26-1082), (26-1099), (26-1107) PRE 171893 OR A320 POST 155313 (26-1077), (26-1082), (26-1099), (26-1101) PRE 171893 OR A321 POST 21708 (26-1055), (26-1080), (26-1094)
262300-00005-2-C | 262300-08-1 | 262300-200-002 | A318 POST 36665 OR A319 POST 34883 (26-1064), (26-1069), (26-1085), (26-1089), (26-1100) OR A319 POST 34884 (26-1064), (26-1069), (26-1089), (26-1100) OR A320 POST 21708 (26-1024), (26-1065), (26-1080), (26-1094) OR A320 POST 37277 (26-1077), (26-1082), (26-1099), (26-1107) PRE 171893 OR A320 POST 155313 (26-1077), (26-1082), (26-1101) PRE 171893 OR A321 POST 21708 (26-1055), (26-1080), (26-1094)
262300-00006-2-C | 262300-08-1 | 262300-200-002 | A318 POST 36665 OR A319 POST 34883 (26-1064), (26-1069), (26-1085), (26-1089), (26-1100) OR A319 POST 34884 (26-1064), (26-1069), (26-1089), (26-1100) OR A320 POST 21708 (26-1024), (26-1065), (26-1080), (26-1094) OR A320 POST 37277 (26-1077), (26-1082), (26-1099), (26-1107) PRE 171893 OR A320 POST 155313 (26-1077), (26-1082), (26-1101) PRE 171893 OR A321 POST 21708 (26-1055), (26-1080), (26-1094)
262300-00007-2-C | 262300-08-1 | 262300-200-002 | A318 POST 36665 OR A319 POST 34883 (26-1064), (26-1069), (26-1085), (26-1089), (26-1100) OR A319 POST 34884 (26-1064), (26-1069), (26-1089), (26-1100) OR A320 POST 21708 (26-1024), (26-1065), (26-1080), (26-1094) OR A320 POST 37277 (26-1077), (26-1082), (26-1099), (26-1107) PRE 171893 OR A320 POST 155313 (26-1077), (26-1082), (26-1101) PRE 171893 OR A321 POST 21708 (26-1055), (26-1080), (26-1094)
262300-00008-1-C | 262300-05-1 | 262300-710-004 | A318 POST 36665 OR A319 POST 34883 (26-1064), (26-1069), (26-1085), (26-1089), (26-1100) PRE 163246 OR A319 POST 34884 (26-1064), (26-1069), (26-1089), (26-1100) PRE 163246 OR A319 POST 34884 (26-1064), (26-1069), (26-1089), (26-1100) POST 165550 OR A320 POST 21708 (26-1024), (26-1065), (26-1080), (26-1094) OR A320 POST 37277 (26-1077), (26-1082), (26-1099) PRE 163244 PRE 169534 OR A320 POST 155313 (26-1077), (26-1082), (26-1101) OR A320 POST 169536 PRE 163244 PRE 171893 OR A321 POST 21708 (26-1055), (26-1080), (26-1094) PRE 162695
262300-00009-1-C | 262341-02-3 | 262341-280-002 | A318 POST 36665 OR A319 POST 34883 (26-1064), (26-1069), (26-1085), (26-1089), (26-1100) PRE 163246 OR A319 POST 34884 (26-1064), (26-1069), (26-1089), (26-1100) PRE 163246 OR A320 POST 21708 (26-1024), (26-1065), (26-1080), (26-1094) PRE 163244 PRE 169534 OR A320 POST 37277 (26-1077), (26-1082), (26-1099), (26-1107) PRE 163244 PRE 169534 OR A320 POST 155313 (26-1077), (26-1082), (26-1099), (26-1101) PRE 163244 PRE 169534 OR A320 POST 169536 PRE 163244 PRE 171893 OR A321 POST 21708 (26-1055), (26-1080), (26-1094) PRE 162695
271400-00001-1-C | 271400-01-1 | 279600-710-007 | ALL
271400-00002-1-C | 271400-03-1 | 271400-220-002 | ALL
273400-00001-1-C | 273400-01-1 | 279600-710-008 | ALL
273400-00002-1-C | 273400-03-1 | 273400-220-001 | ALL
273400-00002-3-C | 273400-04-1 | 273400-220-002 | ALL
274000-00001-1-C | 274451-08-1 | 274451-280-001 | ALL
274000-00002-1-C | 274000-02-1 | 274400-710-002 | ALL
274000-00003-1-C | 274000-03-1 | 274400-710-001 | ALL
275000-00001-1-C | 275100-01-2 | 275100-710-001 | ALL
275000-00001-1-C | 275100-03-1 | 275400-210-002 | ALL
278000-00001-1-C | 278100-03-1 | 278100-710-001 | ALL
278000-00001-1-C | 278100-04-1 | 278400-210-002 | ALL
279000-00001-1-C | 279000-05-1 | 279600-710-018 | ALL
281500-00001-1-C | 281500-01-1 | 281500-710-002 | A318 OR A319-CEO OR A320-CEO
281500-00001-2-C | 281500-01-2 | 281500-710-002 | A319-NEO OR A320-NEO
282100-00001-1-C | 282100-04-1 | 282100-710-005 | A318 OR A319 PRE 154327 OR A320 PRE 154327
282800-00001-1-C | 282800-05-1 | 282800-710-001 | A321 POST 25453 (28-1073), (28-1090), (28-1091), (28-1110), (28-1115), (28-1126), (28-1135) POST 25504 (28-1071) PRE 30229 (28-1134), (28-1137), (28-1141) IF ACT(S) INSTALLED OR A321 POST 28653 (28-1090), (28-1115) POST 25504 (28-1071) PRE 30229 (28-1134), (28-1137), (28-1141) IF ACT(S) INSTALLED
282800-00002-1-C | 282800-18-2 | 282800-790-004 | A321-NEO POST 25415 (28-1134), (28-1141), (28-1184), (28-1236), (28-1240), (28-1249), (28-1250) IF ACT(S) INSTALLED
282800-00003-1-C | 282800-22-1 | 282800-790-804 | A319 POST 163259 PRE 165550 OR A320 POST 162928 OR A321 POST 161035
282800-00003-2-C | 282800-22-2 | 282800-790-804 | A319 POST 163259 POST 165550
282800-00004-1-C | 282800-23-1 | 282800-790-803 | A319 POST 163259 PRE 165550 OR A320 POST 162928 OR A321 POST 161035
282800-00004-2-C | 282800-23-2 | 282800-790-803 | A319 POST 163259 POST 165550
282800-00005-1-C | 282800-24-1 | 282800-790-802 | A319 POST 163259 OR A320 POST 162928 OR A321 POST 161035
282800-00006-1-C | 282800-01-1 | 282800-200-003 | A319 POST 25415 (28-1154), (28-1212) OR A319 POST 27113 (92-1009) OR A319 POST 160760 OR A320 POST 25415 (28-1118), (28-1132), (28-1145), (28-1224), (28-1225) OR A320 POST 160759 OR A321 POST 25415 (28-1134), (28-1141), (28-1184), (28-1236), (28-1240) OR A321 POST 161927 OR A321 POST 170090
284200-00001-1-C | 284200-01-1 | 284200-710-802 | A321 POST 155635
291000-00001-1-C | 292000-01-1 | 292200-720-001 | A320 PRE 27189 (29-1100) OR A320 POST 28413
291000-00001-2-C | 292000-04-1 | 292200-720-003 | A318 OR A319 OR A320 POST 27189 (29-1100) PRE 28413 OR A321
291000-00002-1-C | 292000-02-1 | 292200-710-001 | A320 PRE 27189 (29-1100) OR A320 POST 28413
291000-00002-1-C | 292000-05-1 | 292200-710-006 | A318 OR A319 OR A320 POST 27189 (29-1100) PRE 28413 OR A321
291000-00003-1-C | 291900-02-1 | 291000-220-002 | ALL
291000-00004-1-C | 291200-03-1 | 291000-200-005 | A320 PRE 21414 (29-1020) PRE 21999
291000-00005-1-C | 292000-06-1 | 292200-920-002 | A320 PRE 27189 (29-1100) OR A320 POST 28413
291000-00006-1-C | 292000-09-1 | 292200-220-002 | P/N 762308
291000-00007-1-C | 291000-22-1 | 291000-720-802 | NEO
323000-00001-1-C | 323300-05-2 | 323300-710-001 | ALL
324000-00001-1-C | 324300-01-1 | 324300-710-802 | PRE 26925
324000-00002-1-C | 324000-17-1 | 324400-720-002 | ALL
324500-00002-1-C | 324000-15-2 | 324400-720-004 | A319 POST 26925 POST 28238 (28-1080), (28-1185)
352000-00001-1-C | 352000-01-1 | 352300-710-001 | A318 OR A319 PRE 33125 (35-1072) OR A320 OR A321
352000-00002-1-C | 352000-02-1 | 352300-720-003 | A318 OR A319 PRE 33125 (35-1072) OR A320 OR A321
352000-00003-1-C | 352001-04-1 | 352300-720-004 | A319 POST 33125 (35-1072)
352002-00001-1-C | 352002-02-1 |  | POST 162040
352002-00002-1-C | 352002-06-1 |  | POST 162040
361200-00001-1-C | 361251-01-2 | 361251-200-001 | PRE 24206 (36-1028) PRE 30588
361200-00001-1-C | 361251-01-3 | 361251-200-001 | CEO PRE 159954 (36-1075) POST 24206 (36-1028) OR CEO PRE 159954 (36-1075) POST 30588
522101-00001-1-C | 522101-01-1 | 522200-710-803 | A321-POST-FLEX
522101-00002-1-C | 522101-02-1 | 522200-710-802 | FAA A321-POST-FLEX
522101-00003-1-C | 522101-03-1 | 522200-720-802 | A321-POST-FLEX ACTIVATED EMERGENCY OVERWING DOOR
522101-00004-1-C | 522101-04-1 | 522200-720-803 | A321-POST-FLEX ACTIVATED EMERGENCY OVERWING DOOR
526000-00001-1-C | 526000-06-1 | 526100-710-802 | POST 20062 OR POST 23398
783100-0CL01-1-C | 783100-L1-1 | 783100-710-808 | LEAP-1A
783100-0CL02-1-C | 783100-L2-1 | 783200-220-809 | LEAP-1A

## Apx 2.5-SEMR Cross Ref.
| A318/A319/A320/A321 MAINTENANCE PLANNING DOCUMENT |  | REVISION NUMBER : 48 ISSUE DATE : Nov 01/23
SEMR / MPD - CROSS REFERENCE LIST
SEMR TASK REFERENCE | MPD TASK NUMBER | AMTOSS REFERENCE | MPD APPLICABILITY
213100-00001-1-E | 213100-08-1 | 213100-600-001 | ALL
256200-00001-1-E | 256242-02-2 | 256242-920-001 | FAA A321-POST-FLEX
273400-00001-1-E | 273400-02-2 | 273400-200-001 | NEO
274000-00001-1-E | 274451-13-1 | 274451-220-804 | NEO
274000-00002-1-E | 274451-10-1 | 274451-220-003 | NEO
274000-00003-1-E | 274451-11-1 | 274451-220-004 | NEO
274000-00004-1-E | 274451-15-1 | 274451-960-802 | ALL
291000-00001-1-E | 291000-23-1 | 291000-220-003 | POST 171858
291000-00002-1-E | 291000-24-1 | 291000-220-004 | POST 171858
292200-00001-1-E | 292000-11-1 | 292200-960-001 | A318 OR A319 OR A320 POST 27189 (29-1100) PRE 28413 OR A321
292200-00002-1-E | 292000-12-1 | 292200-960-002 | A320 PRE 27189 (29-1100) OR A320 POST 28413
361101-00001-1-E | 361101-01-1 | 545222-300-801 | NEO
361101-00002-1-E | 361101-02-1 | 361149-920-801 | PW1100G PRE 169264
361101-00002-2-E | 361101-03-1 | 361149-920-802 | LEAP-1A PRE 169264
361101-00003-1-E | 361101-04-1 | 361148-960-801 | PW1100G
361101-00003-2-E | 361101-05-1 | 361148-960-802 | LEAP-1A
522101-00001-1-E | 522101-05-1 | 522200-720-804 | A321-POST-FLEX PRE 164456 ACTIVATED EMERGENCY OVERWING DOOR
522101-00001-2-E | 522101-06-1 | 522200-720-805 | A321-POST-FLEX PRE 164457 ACTIVATED EMERGENCY OVERWING DOOR

## Apx 2.6-FAL Cross Ref.
| A318/A319/A320/A321 MAINTENANCE PLANNING DOCUMENT |  | REVISION NUMBER : 48 ISSUE DATE : Nov 01/23
FAL / MPD - CROSS REFERENCE LIST
FAL TASK REFERENCE | MPD TASK NUMBER | AMTOSS REFERENCE | MPD APPLICABILITY
281800-00001-1-F | 281800-01-1 | 281800-700-001 | ALL
281800-00002-1-F | 281800-02-1 | 281800-200-001 | ALL
281800-00003-1-F | 281800-10-2 | 281800-710-801 | FAA A318 POST 150736 (28-1188) OR FAA A319 POST 150736 (28-1188) PRE 154327 OR FAA A320 POST 150736 (28-1188) PRE 154327
281800-00004-1-F | 281800-11-1 | 281800-710-803 | FAA A321-200 POST 160766 POST 163213
470000-00003-1-F | 470000-05-1 | 472143-700-002 | POST 150499 (47-1001), (47-1003), (47-1006), (47-1020), (47-1022), (47-1025), (47-1028), (47-1031), (47-1034), (47-1040), (47-1043), (47-1046) PRE 38062 (47-1002), (47-1004), (47-1007), (47-1021), (47-1023), (47-1026), (47-1029), (47-1032), (47-1035), (47-1041), (47-1044), (47-1047) NOTE
470000-00004-1-F | 470000-06-1 | 472143-700-004 | POST 38195 PRE 38062 (47-1002), (47-1004), (47-1007), (47-1021), (47-1023), (47-1026), (47-1029), (47-1032), (47-1035), (47-1041), (47-1044), (47-1047), (47-1064), (47-1066) NOTE

## Apx 2.7-CMP Cross Ref.
| A318/A319/A320/A321 MAINTENANCE PLANNING DOCUMENT |  | REVISION NUMBER : 48 ISSUE DATE : Nov 01/23
CMP / MPD - CROSS REFERENCE LIST
CMP TASK REFERENCE | MPD TASK NUMBER | AMTOSS REFERENCE | MPD APPLICABILITY
24-2-0000-001 | 242000-20-1 | 242100-920-801 | PW6000A
24-2-0000-001 | 242000-21-1 | 242100-920-806 | CFM56-5 POST 30352 PRE 32312 (24-1151)
24-2-0000-001 | 242000-22-1 | 242100-920-808 | IAE POST 30375
24-2-0000-001 | 242000-23-1 | 242100-920-802 | PW1100G
24-2-0000-001 | 242000-24-1 | 242100-920-803 | LEAP-1A
24-2-0000-001 | 242100-03-1 | 242100-920-040 | CFM56-5 PRE 30352 OR CFM56-5 POST 30352 POST 32312 (24-1151)
24-2-0000-001 | 242100-08-1 | 242100-920-041 | IAE PRE 30375
25-2-0000-001 | 255000-01-1 | 255000-200-002 | ETOPS
26-2-0000-003 | 262318-01-1 | 262300-920-802 | ETOPS IF FLOW METERING SYSTEM AND P/N D41428 INSTALLED OR ETOPS IF FLOW METERING SYSTEM AND P/N D41552 INSTALLED
28-2-0000-001 | 282300-01-1 | 282300-720-001 | A318 ETOPS OR A319 ETOPS OR A320 ETOPS OR A321-CEO ETOPS OR A321 LEAP-1A ETOPS
28-2-0000-002 | 282100-03-1 | 282100-710-008 | ALL
28-2-0000-003 | 282300-01-3 | 282300-720-001 | A321 PW1100G ETOPS
28-2-0000-004 | 282800-01-1 | 282800-200-003 | A319 POST 25415 (28-1154), (28-1212) OR A319 POST 27113 (92-1009) OR A319 POST 160760 OR A320 POST 25415 (28-1118), (28-1132), (28-1145), (28-1224), (28-1225) OR A320 POST 160759 OR A321 POST 25415 (28-1134), (28-1141), (28-1184), (28-1236), (28-1240) OR A321 POST 161927 OR A321 POST 170090
30-2-0000-001 | 302100-02-1 | 302100-710-002 | PW1100G ETOPS OR LEAP-1A ETOPS
30-2-0000-002 | 302149-03-1 | 302149-220-801 | PW1100G ETOPS
30-2-0000-003 | 302149-04-1 | 716100-220-802 | PW1100G ETOPS
30-2-0000-004 | 302149-05-1 | 302149-200-803 | LEAP-1A ETOPS
30-2-0000-005 | 302149-06-1 | 302149-200-806 | LEAP-1A ETOPS
32-2-0000-001 | 324411-01-1 | 324411-200-001 | ETOPS
32-2-0000-002 | 324500-02-1 | 324500-720-002 | PRE 26925 POST 30079 (32-1215) ETOPS
32-2-0000-003 | 324500-02-2 | 324500-720-002 | POST 26925 POST 30079 (32-1215) ETOPS
32-2-0000-004 | 324500-03-1 | 324400-720-003 | PRE 26925 POST 30079 (32-1215) ETOPS
32-2-0000-005 | 324000-15-1 | 324400-720-004 | POST 26925 ETOPS
72-2-0206-001 | 731100-W1-1 | 731100-210-806 | PW1100G ETOPS
72-2-0206-002 | 732100-W1-1 | 732100-210-804 | PW1100G ETOPS
72-2-0401-004 | 792000-I4-2 | 792245-200-001 | IAE PRE SB V2500- ENG-79-0042 ETOPS
72-2-0401-014 | 753142-I1-1 | 753142-920-801 | IAE ETOPS
72-2-0401-014 | 753241-I1-1 | 753241-920-802 | IAE ETOPS
72-2-0401-015 | 753200-I1-1 | 753242-640-010 | V2500-A5 PRE SB V2500- ENG-72-0564 ETOPS
72-2-0401-015 | 753200-I1-2 | 753242-640-010 | V2500-A1 ETOPS

## Apx 3-Customizable Equipment
|  | A318/A319/A320/A321 MAINTENANCE PLANNING DOCUMENT |  |  |  | REVISION NUMBER : 48 ISSUE DATE : Nov 01/23
CUSTOMIZABLE EQUIPMENT
REV CODE | MPD TASK NUMBER | DESIGNATION | MANUFACTURER / VENDOR FSCM | PARTNUMBER | INTERVAL
| 212141-01-1 | RECIRCULATION FILTER | F0218 | 424B200-X | 5000 FH
| 212141-01-1 | RECIRCULATION FILTER | U0088 | QA06423-01 | 5000 FH
| 212141-01-1 | RECIRCULATION FILTER | U0088 | QB0654-03 | 3500 FH
| 237135-01-1 | CVR | 94970 | DK120-90 | 84 MO
R | 237135-01-1 | CVR | 94970 | DK1X0 DK290 | 72 MO
| 237135-01-1 | CVR | 06141 | 266E5542-00 | 84 MO
| 237135-01-1 | CVR | 4U270 | ELP-362D | 72 MO
| 243851-02-1 | BAT-2; BAT-1 | F6177 | 2758 | 1000 FH
| 243851-02-1 | BAT-2; BAT-1 | F6177 | 416526 | 2000 FH OR 12 MO
R | 256241-03-1 | ESCAPE SLIDE | 70167 | D30664-xxxD30665-xxxD31516-xxxD31517-xxx | – 36 MO, IF EVACUATION SYSTEM HAS LESS THAN OR EQUAL TO 15 YEARS OLD IN-SERVICE OR – 36 MO, IF THE INFLATABLE, HOSES AND ALL APPLICABLE LIFE_LIMITED ITEMS ARE REPLACED AT THE 15TH IN-SERVICE YEAR OR – 12 MO, IF INFLATABLE AND HOSES ARE NOT REPLACED AFTER THE 15TH IN-SERVICE YEAR. RESERVOIR AND VALVE ASSEMBLY IS TO BE INCLUDED IN THE SLIDE/RAFT RESTORATION.
R | 256247-01-1 256242-02-2 256247-01-1 | ESCAPE SLIDE | 70167 | 62292-XXX62293-XXX69973-XXX70012-XXXD31865-XXX | - 36 MO, IF EVACUATION SYSTEM HAS LESS THAN OR EQUAL TO 15 YEARS OLD IN-SERVICE OR - 36 MO, IF THE INFLATABLE, HOSES AND ALL APPLICABLE LIFE_LIMITED ITEMS ARE REPLACED AT THE 15TH IN-SERVICE YEAR OR - 12 MO, IF INFLATABLE AND HOSES ARE NOT REPLACED AFTER THE 15TH INSERVICE YEAR.
R | 256241-07-1 | EMERGENCY EXIT/OFFWING RESERVOIR AND VALVE ASSEMBLY | 70167 | 60592-XXX70200-XXX D37080-XXX | - 36 MO, IF INFLATION HOSE HAS LESS THAN OR EQUAL TO 15 YEARS OLD IN-SERVICE OR - 36 MO, IF THE INFLATION HOSE IS REPLACED AT THE 15TH IN- SERVICE YEAR OR - 12 MO, PERFORM HOSE INTEGRITY VERIFICATION TEST, IF INFLATION HOSE IS NOT REPLACED AFTER THE 15TH IN-SERVICE YEAR.
R | 256241-07-1 | EMERGENCY EXIT/OFFWING RESERVOIR AND VALVE ASSEMBLY | 70167 | 61639-XXX70197-XXX | 36 MO
| 256532-03-1 | BEACON TRANSMITTER - EMERGENCY PORTABLE | 7217 | 1151324-11152794-11152890-11152892-11153046-1 | 120 MO
| 256532-03-1 | BEACON TRANSMITTER - EMERGENCY PORTABLE | 7217 | 1153426115353X-1 | 150 MO
| 256532-03-1 | BEACON TRANSMITTER - EMERGENCY PORTABLE | 7217 | 51090368-1 | 90 MO
| 256532-03-1 | BEACON TRANSMITTER - EMERGENCY PORTABLE | F6614 | 01N65920 | 60 MO
| 256532-03-1 | BEACON TRANSMITTER - EMERGENCY PORTABLE | F6614 | 94N609795N6088 | 36 MO
| 256532-03-1 | BEACON TRANSMITTER - EMERGENCY PORTABLE | FAU27 | S1823502-03S1823502-05 | 84 MO
| 256535-03-1 | ELT-EMERGENCY LOCATOR TRANSMITTER (IF INSTALLED) | 7217 | 1152682-151090130-2 | 90 MO
| 256535-03-1 | ELT-EMERGENCY LOCATOR TRANSMITTER (IF INSTALLED); ANTENNA-ELT | 07217 | 1152682-21152682-3 | 150 MO
| 256535-03-1 | ELT-EMERGENCY LOCATOR TRANSMITTER (IF INSTALLED); ANTENNA-ELT | F0086 | ELT90A 25 60 000 001ELT96A 25 60 000 001 | 48 MO
| 256535-03-1 | ELT-EMERGENCY LOCATOR TRANSMITTER (IF INSTALLED); ELT-EMERGENCY LOCATOR TRANSMITTER (IF INSTALLED); ANTENNA-ELT | F6614 | 01N65900 | 60 MO
| 256535-03-1 | ELT-EMERGENCY LOCATOR TRANSMITTER (IF INSTALLED); ANTENNA-ELT | F6614 | 93N606995N60889260013 | 36 MO
| 256535-03-1 | ELT-EMERGENCY LOCATOR TRANSMITTER (IF INSTALLED); ANTENNA-ELT | FAU27 | S1851501-01 S1818502-02 S1819502-02 S1821502-02 | 84 MO
| 256600-01-1 | LIFE RAFT; LIFE RAFT | 16576 | FR-X SERIES | 36 MO
| 256600-01-1 | LIFE RAFT; LIFE RAFT | 57399 | R0297A101 THRU A135 R0372R0-101, -103, -105, A101, A103, A105, A107, A109, A111, A113, A115, A117, A119, A121, A123, -201, -203, A201 AND A203 R0425A-101 THRU -11, A101 THRU A201 | 12 MO
| 256600-01-1 | LIFE RAFT; LIFE RAFT | 57399 | R0297A301 R0372A301, A303, A305, A307, A309, A311, A313 AND A315 R0425A301 THRU A307R1700-xxxR1900-XXX | 36 MO
| 256600-01-1 | LIFE RAFT; LIFE RAFT | 70167 | 65025-xxx D23951-xxx D23969-xxx | 36 MO
N | 256642-01-1 | BABY'S FLOATING SURVIVAL COT | 16576 | 2000-XXXX-XXX | 120 MO
| 256642-01-1 | BABY'S FLOATING SURVIVAL COT | K6287 | A346600A00 | 120 MO, IF UNIT IS LESS THAN OR EQUAL TO 20 YEARS OLD FROM THE DATE OF MANUFACTURE OR 24 MO, IF UNIT IS MORE THAN 20 YEARS OLD FROM THE DATE OF MANUFACTURE
| 256642-01-1 | BABY'S FLOATING SURVIVAL COT | K6287 | ABC2000 (MK3D) ABC2001 (MK3E) | 48 MO, IF UNIT IS LESS THAN OR EQUAL TO 10 YEARS OLD FROM THE DATE OF MANUFACTURE OR 24 MO, IF UNIT IS MORE THAN 10 YEARS OLD BUT LESS THAN 14 YEARS OLD FROM THE DATE OF MANUFACTURE OR 12 MO, IF UNIT IS MORE THAN 14 YEARS OLD FROM THE DATE OF MANUFACTURE
| 256652-01-1 | LIFE VEST,SPARE; LIFE VEST,DEMO; LIFE VEST,CABIN CREW; LIFE VEST,PAX; LIFE VEST,INFANT; LIFE VEST,FLIGHT CREW | 57399 | P01074-2xxxP01202-2xxxP01400-2xxx | 120 MO
R | 256652-01-1 | LIFE VEST,SPARE; LIFE VEST,DEMO; LIFE VEST,CABIN CREW; LIFE VEST,PAX; LIFE VEST,INFANT; LIFE VEST,FLIGHT CREW | 57399 | P01074-1XXXP01400-1XX P0640-XXX (EXCEPT P0640-105) P0723EXXXX P0723-X-XXX | 60 MO
| 256652-01-1 | LIFE VEST,SPARE; LIFE VEST,DEMO; LIFE VEST,CABIN CREW; LIFE VEST,PAX; LIFE VEST,INFANT; LIFE VEST,FLIGHT CREW | 57399 | P0640-105 | 48 MO
| 256652-01-1 | LIFE VEST,SPARE; LIFE VEST,DEMO; LIFE VEST,CABIN CREW; LIFE VEST,PAX; LIFE VEST,INFANT; LIFE VEST,FLIGHT CREW | 70167 | 63600-xxx66601-xxx | 120 MO FOR SEALED VALISE OR 60 MO FOR SEWN-CLOSED VALISE
| 256652-01-1 | LIFE VEST,SPARE; LIFE VEST,DEMO; LIFE VEST,CABIN CREW; LIFE VEST,PAX; LIFE VEST,INFANT; LIFE VEST,FLIGHT CREW | 70167 | D21343-xxxD21344-xxx | 60 MO
R | 256652-01-1 | LIFE VEST,SPARE; LIFE VEST,DEMO; LIFE VEST,CABIN CREW; LIFE VEST,PAX; LIFE VEST,INFANT; LIFE VEST,FLIGHT CREW | 78673 | S-10002-XXXX-XXXXXXS-11XXX-()S-21XXX-()S-41XXX-()S-51XXX-()S-61XXX-()S-71XXX-() | Poly or Vest fabric package: 24 MOKalex package: 60 MOHerculite package: 120 MO
N | 256652-01-1 | LIFE VEST,SPARE; LIFE VEST,DEMO; LIFE VEST,CABIN CREW; LIFE VEST,PAX; LIFE VEST,INFANT; LIFE VEST,FLIGHT CREW | F6101 | 216200-0 | HF WELDED AND VACUUM PACKED CARRYING BAG 120 MO, SEWN CARRYING BAG 24 MO
| 256652-01-1 | LIFE VEST,SPARE; LIFE VEST,DEMO; LIFE VEST,CABIN CREW; LIFE VEST,PAX; LIFE VEST,INFANT; LIFE VEST,FLIGHT CREW | K6287 | 00002xxx | 120 MO FOR VALISE WITH P/N 42542001 OR 42542003 OR 60 MO FOR VALISE NOT WITH P/N 42542001 OR 42542003
| 256652-01-1 | LIFE VEST,SPARE; LIFE VEST,DEMO; LIFE VEST,CABIN CREW; LIFE VEST,PAX; LIFE VEST,INFANT; LIFE VEST,FLIGHT CREW | K6287 | A312306A02RFD A316102A00RFD | 120 MO FOR SEALED VALISE OR 60 MO FOR SEWN-CLOSED VALISE
| 262142-01-1 | CARTRIDGE-ENG1 FIRE EXTING BOTTLE 1; CARTRIDGE-ENG2 FIRE EXTING BOTTLE 2; CARTRIDGE-ENG1 FIRE EXTING BOTTLE 2; CARTRIDGE-ENG2 FIRE EXTING BOTTLE 1 | 5167 | 309038273090388630903898 | 120 MO fitted (180 MO from date of manufacturing)
R | 262142-01-1 | CARTRIDGE-ENG1 FIRE EXTING BOTTLE 1; CARTRIDGE-ENG2 FIRE EXTING BOTTLE 2; CARTRIDGE-ENG1 FIRE EXTING BOTTLE 2; CARTRIDGE-ENG2 FIRE EXTING BOTTLE 1 | 61423 | 446158 | 120 MO from date of manufacturing
R | 262142-01-1 | CARTRIDGE-ENG1 FIRE EXTING BOTTLE 1; CARTRIDGE-ENG2 FIRE EXTING BOTTLE 2; CARTRIDGE-ENG1 FIRE EXTING BOTTLE 2; CARTRIDGE-ENG2 FIRE EXTING BOTTLE 1 | F9211 | 86182008 | 60 MO from date of manufacturing
| 262141-02-1 | BOTTLE 2-FIRE EXTING, ENG 2; BOTTLE 2-FIRE EXTING, ENG 1; BOTTLE 1-FIRE EXTING, ENG 2; BOTTLE 1-FIRE EXTING, ENG 1 | 61423 | 33600105-2/-3/-4/-5 (224 CUBIC INCH FIRE EXTINGUISHER) 33900054-1 (378 CUBIC INCH FIRE EXTINGUISHER) 34100005-1 (378 CUBIC INCH FIRE EXTINGUISHER) 472088-1 (WITH HERMETIC PRESSURE CYLINDER) 472088-2 (WITH HERMETIC PRESSURE CYLINDER) | 120 MO
| 262141-02-1 | BOTTLE 2-FIRE EXTING, ENG 2; BOTTLE 2-FIRE EXTING, ENG 1; BOTTLE 1-FIRE EXTING, ENG 2; BOTTLE 1-FIRE EXTING, ENG 1 | F9211 | 86181007 | 60 MO
| 262242-01-1 | CARTRIDGE-APU FIRE EXTING BOTTLE | 5167 | 309038XX | 120 MO WITHOUT EXCEEDING 180 MO SINCE MANUFACTURE
R | 262242-01-1 | CARTRIDGE-APU FIRE EXTING BOTTLE | 61423 | A805300-XX | 120 MO from date of maufacturing
| 262300-04-1 | CARTRIDGE; CARTRIDGE; CARTRIDGE; CARTRIDGE | 5167 | 3090000M3090389930903898 | 120 MO fitted (180 MO from date of manufacturing)
| 262300-04-1 | CARTRIDGE; CARTRIDGE; CARTRIDGE; CARTRIDGE | 61423 | 44620x | 120 MO
| 262441-02-1 | FIRE EXTINGUISHER; FIRE EXTINGUISHER; FIRE EXTINGUISHER; FIRE EXTINGUISHER; FIRE EXTINGUISHER; FIRE EXTINGUISHER; EXTINGUISHER-PORTABLE FIRE; FIRE EXTINGUISHER | 36576 | 100-9750 | 144 MO
| 262441-02-1 | FIRE EXTINGUISHER; FIRE EXTINGUISHER; FIRE EXTINGUISHER; FIRE EXTINGUISHER; FIRE EXTINGUISHER; FIRE EXTINGUISHER; EXTINGUISHER-PORTABLE FIRE; FIRE EXTINGUISHER | 61423 | 892480 | 60 MO
| 262441-02-1 | FIRE EXTINGUISHER; FIRE EXTINGUISHER; FIRE EXTINGUISHER; FIRE EXTINGUISHER; FIRE EXTINGUISHER; FIRE EXTINGUISHER; EXTINGUISHER-PORTABLE FIRE; FIRE EXTINGUISHER | 61423 | 898052 | 144 MO
| 262441-02-1 | FIRE EXTINGUISHER; FIRE EXTINGUISHER; FIRE EXTINGUISHER; FIRE EXTINGUISHER; FIRE EXTINGUISHER; FIRE EXTINGUISHER; EXTINGUISHER-PORTABLE FIRE; FIRE EXTINGUISHER | D0243 | 74-20 | 120 MO
| 262441-02-1 | FIRE EXTINGUISHER; FIRE EXTINGUISHER; FIRE EXTINGUISHER; FIRE EXTINGUISHER; FIRE EXTINGUISHER; FIRE EXTINGUISHER; EXTINGUISHER-PORTABLE FIRE; FIRE EXTINGUISHER | F1085 | 1708337B4 | 120 MO
| 262441-05-1 | EXTINGUISHER-PORTABLE FIRE; FIRE EXTINGUISHER; FIRE EXTINGUISHER; FIRE EXTINGUISHER; FIRE EXTINGUISHER; FIRE EXTINGUISHER; FIRE EXTINGUISHER; FIRE EXTINGUISHER | CE579 | P3APP003010 | 144 MO
| 262441-05-1 | EXTINGUISHER-PORTABLE FIRE; FIRE EXTINGUISHER; FIRE EXTINGUISHER; FIRE EXTINGUISHER; FIRE EXTINGUISHER; FIRE EXTINGUISHER; FIRE EXTINGUISHER; FIRE EXTINGUISHER | U3061 | BA21741 BA51015 BA61016 | 120 MO
| 313300-01-1 | DFDR | 94970 | DK120-90 | 84 MO
| 313300-01-1 | DFDR | 94970 | DK120 | 72 MO
| 313300-01-1 | DFDR | 4U270 | ELP-362D | 72 MO
| 313300-01-1 | DFDR | 06141 | 266E5542-00 | 84 MO
| 351141-01-1 | OXYGEN CYLINDER; OXYGEN CYLINDER | 53655 | 801307-00 (OXYGEN CYLINDER FROM TYPE 3HT-1850) 891-SERIES (OXYGEN CYLINDER TYPE 3HT-1850) | 36 MO
| 351141-01-1 | OXYGEN CYLINDER; OXYGEN CYLINDER | 53655 | 897-SERIES | 60 MO
| 351141-01-1 | OXYGEN CYLINDER; OXYGEN CYLINDER | F5341 | GSM 1114 (SCOTT 891111-14) (OXYGEN CYLINDER TYPE 3HT-1850) GSM 1414 (SCOTT 891211-14) (OXYGEN CYLINDER TYPE 3HT-1850) GSM 1814 (SCOTT 891311-14) (OXYGEN CYLINDER TYPE 3HT-1850) GSM 2214 (SCOTT 891411-14) (OXYGEN CYLINDER TYPE 3HT-1850) GSM 3214 (SCOTT 891511-14) (OXYGEN CYLINDER TYPE 3HT-1850) | 36 MO
| 352142-01-1 | CHEMICAL OXYGEN GENERATOR | 16827 | 117019-xx 117028-xx | 180 MO
| 352142-01-1 | CHEMICAL OXYGEN GENERATOR | 16827 | 117042-xx | 120 MO
R | 352142-01-1 | CHEMICAL OXYGEN GENERATOR | D1379 | 6301299-XXE631x0-xx E632x0-xx E633x0-xx E634x0-xxE63441-XX | 180 MO
| 353000-02-1 | CYLINDER-PORTABLE OXYGEN; CYLINDER-PORTABLE OXYGEN; CYLINDER-PORTABLE OXYGEN | 16827 | AV2014xxx-SERIES | 60 MO
| 353000-02-1 | CYLINDER-PORTABLE OXYGEN; CYLINDER-PORTABLE OXYGEN; CYLINDER-PORTABLE OXYGEN | 53655 | 3552 SERIES 5500-SERIES WITH CYLINDER TYPE 3AA-1800 AND COMPOSITE CYLINDER TYPE DOT-E-8162-1850 5600-SERIES WITH CYLINDER TYPE 3AA-1800 | 60 MO
| 353000-02-1 | CYLINDER-PORTABLE OXYGEN; CYLINDER-PORTABLE OXYGEN; CYLINDER-PORTABLE OXYGEN | 53655 | 5500-SERIES WITH STEEL CYLINDER TYPE 3HT-1850 ,5600-SERIES WITH STEEL CYLINDER TYPE 3HT-1850 | 36 MO
| 353000-02-1 | CYLINDER-PORTABLE OXYGEN; CYLINDER-PORTABLE OXYGEN; CYLINDER-PORTABLE OXYGEN | 53655 | 9700-SERIES STEEL OR COMPOSITE CYLINDER 9800-SERIES STEEL OR COMPOSITE CYLINDER | 60 MO
| 353000-06-1 | PBE-PROTECTIVE BREATHING EQUIPMENT,CHEMICAL OXYGEN; PBE-PROTECTIVE BREATHING EQUIPMENT,CHEMICAL OXYGEN | 53655 | 802300-14 | 120 MO
| 353000-06-1 | PBE-PROTECTIVE BREATHING EQUIPMENT,CHEMICAL OXYGEN; PBE-PROTECTIVE BREATHING EQUIPMENT,CHEMICAL OXYGEN | 0U058 | DP3113( ) | 120 MO
N | 353000-06-1 | PBE-PROTECTIVE BREATHING EQUIPMENT,CHEMICAL OXYGEN; PBE-PROTECTIVE BREATHING EQUIPMENT,CHEMICAL OXYGEN | 0U058 | MR10022NMR10050N | 126 MO
| 353000-06-1 | PBE-PROTECTIVE BREATHING EQUIPMENT,CHEMICAL OXYGEN; PBE-PROTECTIVE BREATHING EQUIPMENT,CHEMICAL OXYGEN | D1379 | 119003 SERIES | 60 MO OR 120 MO (DEPENDS ON THE CONSTRUCTION OF THE UNIT)
| 353000-06-1 | PBE-PROTECTIVE BREATHING EQUIPMENT,CHEMICAL OXYGEN; PBE-PROTECTIVE BREATHING EQUIPMENT,CHEMICAL OXYGEN | D1379 | E28180-SERIES | 120 MO
| 353000-06-1 | PBE-PROTECTIVE BREATHING EQUIPMENT,CHEMICAL OXYGEN; PBE-PROTECTIVE BREATHING EQUIPMENT,CHEMICAL OXYGEN | F0037 | 15-40F-SERIES | 120 MO
| 464000-02-1 | BASE TRANSCEIVER STATION | C6253 | Z460H-SERIES OR Z462H-SERIES WITH CNSU Z465H OR HESU Z450H000-CF-CARD SERIES Z454H000050-Z454H000081-Z454H000082 | 24 MO
| 464000-02-1 | BASE TRANSCEIVER STATION | C6253 | Z460H-SERIES OR Z462H-SERIES WITH HESU Z450H000/Z450H001-CF-CARD SERIES; Z454H000084A AND SUBSEQUENT | NO MANUAL BTS CALIBRATION NECESSARY

## Apx 6-ACCESS MH
| A318/A319/A320/A321 MAINTENANCE PLANNING DOCUMENT | REVISION NUMBER : 48 ISSUE DATE : Nov 01/23
ACCESS MEN-HOUR
ACCESS | DESCRIPTION | MEN | MH
110AL | ACCESS PANEL | 1 | 0.020
121AF | ACCESS PANEL | 1 | 0.030
121AL | ACCESS PANEL | 1 | 0.020
121BF | ACCESS PANEL | 1 | 0.030
121CF | ACCESS PANEL | 1 | 0.020
122BF | ACCESS PANEL | 1 | 0.030
125AL | ACCESS PANEL | 1 | 0.020
127BF | ACCESS PANEL | 1 | 0.020
127BG | ACCESS PANEL | 1 | 0.020
127CF | ACCESS PANEL | 1 | 0.020
127DF | ACCESS PANEL | 1 | 0.030
128CF | ACCESS PANEL | 1 | 0.020
128EG | ACCESS PANEL | 1 | 0.030
131AC | ACCESS PANEL | 1 | 0.060
131AW | ACCESS PANEL | 1 | 0.030
131BC | ACCESS PANEL | 1 | 0.050
131BW | ACCESS PANEL | 1 | 0.030
131CC | CEILING PANEL | 1 | 0.050
131CW | ACCESS PANEL | 1 | 0.020
131DC | ACCESS PANEL | 1 | 0.050
131DG | ACCESS PANEL | 1 | 0.080
131DW | ACCESS PANEL | 1 | 0.020
131EC | ACCESS PANEL | 1 | 0.050
131EG | ACCESS PANEL | 1 | 0.060
131FF | ACCESS PANEL | 1 | 0.060
131GF | ACCESS PANEL | 1 | 0.050
131GW | ACCESS PANEL | 1 | 0.030
131HW | ACCESS PANEL | 1 | 0.030
131JF | ACCESS PANEL | 1 | 0.110
131KF | ACCESS PANEL | 1 | 0.080
131MW | ACCESS PANEL | 1 | 0.030
131NC | ACCESS PANEL | 1 | 0.050
131NW | ACCESS PANEL | 1 | 0.020
131PW | ACCESS PANEL | 1 | 0.030
131QF | ACCESS PANEL | 1 | 0.100
131SW | ACCESS PANEL | 1 | 0.020
131VF | ACCESS PANEL | 1 | 0.030
131WF | ACCESS PANEL | 1 | 0.030
131YF | ACCESS PANEL | 1 | 0.070
131ZF | ACCESS PANEL | 1 | 0.070
132BW | ACCESS PANEL | 1 | 0.030
132DG | ACCESS PANEL | 1 | 0.080
132EG | ACCESS PANEL | 1 | 0.060
132EW | ACCESS PANEL | 1 | 0.020
132FF | ACCESS PANEL | 1 | 0.060
132GF | ACCESS PANEL | 1 | 0.050
132JF | ACCESS PANEL | 1 | 0.110
132MW | ACCESS PANEL | 1 | 0.030
132PW | ACCESS PANEL | 1 | 0.030
132QF | ACCESS PANEL | 1 | 0.020
132RF | ACCESS PANEL | 1 | 0.020
132SW | ACCESS PANEL | 1 | 0.020
132VF | ACCESS PANEL | 1 | 0.030
132YF | ACCESS PANEL | 1 | 0.070
133AL | ACCESS PANEL | 1 | 0.020
134AR | ACCESS PANEL | 1 | 0.020
147AB | ACCESS PANEL | 1 | 0.100
147AZ | ACCESS PANEL | 1 | 0.030
147BB | ACCESS PANEL | 1 | 0.060
147CB | ACCESS PANEL | 1 | 0.060
147EB | ACCESS PANEL | 1 | 0.100
147FB | ACCESS PANEL | 1 | 0.190
148AZ | ACCESS PANEL | 1 | 0.030
148DB | ACCESS PANEL | 1 | 0.080
148FB | ACCESS PANEL | 1 | 0.160
151AC | ACCESS PANEL | 1 | 0.050
151AE | ACCESS PANEL | 1 | 0.080
151AG | ACCESS PANEL | 1 | 0.050
151AW | ACCESS PANEL | 1 | 0.020
151AX | ACCESS PANEL | 1 | 0.160
151AY | ACCESS PANEL | 1 | 0.090
151BC | ACCESS PANEL | 1 | 0.060
151BE | ACCESS PANEL | 1 | 0.050
151BG | ACCESS PANEL | 1 | 0.030
151BW | ACCESS PANEL | 1 | 0.030
151BX | ACCESS PANEL | 1 | 0.120
151BY | ACCESS PANEL | 1 | 0.200
151CC | ACCESS PANEL | 1 | 0.070
151CW | ACCESS PANEL | 1 | 0.020
151CX | ACCESS PANEL | 1 | 0.130
151DC | ACCESS PANEL | 1 | 0.050
151DE | ACCESS PANEL | 1 | 0.050
151DW | ACCESS PANEL | 1 | 0.030
151DY | ACCESS PANEL | 1 | 0.120
151EC | ACCESS PANEL | 1 | 0.070
151EF | ACCESS PANEL | 1 | 0.090
151EW | ACCESS PANEL | 1 | 0.030
151FE | ACCESS PANEL | 1 | 0.050
151FF | ACCESS PANEL | 1 | 0.060
151GC | ACCESS PANEL | 1 | 0.050
151GE | ACCESS PANEL | 1 | 0.020
151HC | ACCESS PANEL | 1 | 0.020
151HE | ACCESS PANEL | 1 | 0.020
151HF | ACCESS PANEL | 1 | 0.110
151HW | ACCESS PANEL | 1 | 0.030
151JF | ACCESS PANEL | 1 | 0.070
151JW | ACCESS PANEL | 1 | 0.030
151MF | ACCESS PANEL | 1 | 0.070
151NC | ACCESS PANEL | 0 | 0.000
151NF | ACCESS PANEL | 1 | 0.050
151QF | ACCESS PANEL | 1 | 0.030
151RF | ACCESS PANEL | 1 | 0.030
151TF | ACCESS PANEL | 1 | 0.050
151TG | ACCESS PANEL | 1 | 0.080
151TW | ACCESS PANEL | 1 | 0.030
151UF | ACCESS PANEL | 1 | 0.050
151UG | ACCESS PANEL | 1 | 0.050
151UW | ACCESS PANEL | 1 | 0.020
152AG | ACCESS PANEL | 1 | 0.050
152BW | ACCESS PANEL | 1 | 0.030
152CW | ACCESS PANEL | 1 | 0.020
152DW | ACCESS PANEL | 1 | 0.020
152DX | ACCESS PANEL | 1 | 0.080
152EF | ACCESS PANEL | 1 | 0.110
152EX | ACCESS PANEL | 1 | 0.120
152FF | ACCESS PANEL | 1 | 0.070
152FW | ACCESS PANEL | 1 | 0.020
152FX | ACCESS PANEL | 1 | 0.080
152GW | ACCESS PANEL | 1 | 0.020
152GX | ACCESS PANEL | 1 | 0.010
152HW | ACCESS PANEL | 1 | 0.020
152JW | ACCESS PANEL | 1 | 0.020
152KH | ACCESS PANEL | 1 | 0.080
152LH | ACCESS PANEL | 1 | 0.080
152MF | ACCESS PANEL | 1 | 0.070
152NF | ACCESS PANEL | 1 | 0.050
152QG | ACCESS PANEL | 1 | 0.110
152RG | ACCESS PANEL | 1 | 0.070
152SW | ACCESS PANEL | 1 | 0.030
152TW | ACCESS PANEL | 1 | 0.020
152WF | ACCESS PANEL | 1 | 0.030
152WG | ACCESS PANEL | 1 | 0.080
152XG | ACCESS PANEL | 1 | 0.060
161AC | ACCESS PANEL | 1 | 0.050
161AF | ACCESS PANEL | 1 | 0.100
161AW | ACCESS PANEL | 1 | 0.030
161BC | ACCESS PANEL | 1 | 0.050
161BF | ACCESS PANEL | 1 | 0.110
161BW | ACCESS PANEL | 1 | 0.020
161CC | ACCESS PANEL | 1 | 0.200
161CF | ACCESS PANEL | 1 | 0.070
161CW | ACCESS PANEL | 1 | 0.020
161DW | ACCESS PANEL | 1 | 0.020
161EF | ACCESS PANEL | 1 | 0.050
161FF | ACCESS PANEL | 1 | 0.030
161HW | ACCESS PANEL | 1 | 0.200
161JW | ACCESS PANEL | 1 | 0.160
162AW | ACCESS PANEL | 1 | 0.030
162BF | ACCESS PANEL | 1 | 0.110
162BW | ACCESS PANEL | 1 | 0.020
162BY | ACCESS PANEL | 1 | 0.200
162CF | ACCESS PANEL | 1 | 0.110
162CW | ACCESS PANEL | 1 | 0.020
162CY | ACCESS PANEL | 1 | 0.200
162DW | ACCESS PANEL | 1 | 0.020
162DY | ACCESS PANEL | 1 | 0.200
162EW | ACCESS PANEL | 1 | 0.020
162HW | ACCESS PANEL | 1 | 0.200
162JW | ACCESS PANEL | 1 | 0.200
162SF | ACCESS PANEL | 1 | 0.560
162TF | ACCESS PANEL | 1 | 0.420
171AL | ACCESS PANEL | 1 | 0.030
172AR | ACCESS PANEL | 1 | 0.020
191AB | ACCESS PANEL | 1 | 0.160
191AT | ACCESS PANEL | 1 | 0.170
191BB | ACCESS PANEL | 1 | 0.100
191BT | ACCESS PANEL | 1 | 0.110
191CT | ACCESS PANEL | 1 | 0.050
191DB | ACCESS PANEL | 1 | 0.020
191DT | ACCESS PANEL | 1 | 0.090
191EB | ACCESS PANEL | 1 | 0.050
191ET | ACCESS PANEL | 1 | 0.070
191GB | ACCESS PANEL | 1 | 0.020
191HB | ACCESS PANEL | 1 | 0.030
191JB | ACCESS PANEL | 1 | 0.130
191KB | ACCESS PANEL | 1 | 0.080
191LB | ACCESS PANEL | 1 | 0.190
192AB | ACCESS PANEL | 1 | 0.160
192AT | ACCESS PANEL | 1 | 0.170
192BB | ACCESS PANEL | 1 | 0.100
192BT | ACCESS PANEL | 1 | 0.110
192CT | ACCESS PANEL | 1 | 0.050
192DT | ACCESS PANEL | 1 | 0.090
192EB | ACCESS PANEL | 1 | 0.050
192ET | ACCESS PANEL | 1 | 0.070
192FB | ACCESS PANEL | 1 | 0.050
192KB | ACCESS PANEL | 1 | 0.100
192LB | ACCESS PANEL | 1 | 0.100
192MB | ACCESS PANEL | 1 | 0.020
193AB | ACCESS PANEL | 1 | 0.020
193AT | ACCESS PANEL | 1 | 0.050
193BB | ACCESS PANEL | 1 | 0.030
194AB | ACCESS PANEL | 1 | 0.020
194AT | ACCESS PANEL | 1 | 0.050
194BB | ACCESS PANEL | 1 | 0.030
195AB | ACCESS PANEL | 1 | 0.050
195BB | ACCESS PANEL | 1 | 0.020
195CB | ACCESS PANEL | 1 | 0.020
196AB | ACCESS PANEL | 1 | 0.060
196BB | ACCESS PANEL | 1 | 0.020
197AB | ACCESS PANEL | 1 | 0.370
197BB | ACCESS PANEL | 1 | 0.150
197CB | ACCESS PANEL | 1 | 0.020
197EB | ACCESS PANEL | 1 | 0.020
197FB | ACCESS PANEL | 1 | 0.020
197GB | ACCESS PANEL | 1 | 0.180
197KB | ACCESS PANEL | 1 | 0.150
197RB | ACCESS PANEL | 1 | 0.300
197SB | ACCESS PANEL | 1 | 0.300
197TB | ACCESS PANEL | 1 | 0.300
198BB | ACCESS PANEL | 1 | 0.150
198CB | ACCESS PANEL | 1 | 0.020
198GB | ACCESS PANEL | 1 | 0.160
198KB | ACCESS PANEL | 1 | 0.300
198SB | ACCESS PANEL | 1 | 0.300
198UB | ACCESS PANEL | 1 | 0.300
211AW | ACCESS PANEL | 1 | 0.020
211AZ | ACCESS PANEL | 1 | 0.020
211BC | ACCESS PANEL | 1 | 0.020
211BW | ACCESS PANEL | 1 | 0.020
211EC | ACCESS PANEL | 1 | 0.020
211EW | ACCESS PANEL | 1 | 0.020
211FC | ACCESS PANEL | 1 | 0.020
211HC | ACCESS PANEL | 1 | 0.020
211KC | ACCESS PANEL | 1 | 0.020
211LC | ACCESS PANEL | 1 | 0.020
211LW | ACCESS PANEL | 1 | 0.020
211MC | ACCESS PANEL | 1 | 0.020
211MW | ACCESS PANEL | 1 | 0.020
211NW | ACCESS PANEL | 1 | 0.020
211PW | ACCESS PANEL | 1 | 0.020
212AW | ACCESS PANEL | 1 | 0.020
212AZ | ACCESS PANEL | 1 | 0.020
212BC | ACCESS PANEL | 1 | 0.020
212BW | ACCESS PANEL | 1 | 0.020
212EC | ACCESS PANEL | 1 | 0.020
212EW | ACCESS PANEL | 1 | 0.020
212FC | ACCESS PANEL | 1 | 0.020
212JW | ACCESS PANEL | 1 | 0.020
212KC | ACCESS PANEL | 1 | 0.020
212KW | ACCESS PANEL | 1 | 0.020
212LC | ACCESS PANEL | 1 | 0.020
212NW | ACCESS PANEL | 1 | 0.020
212PW | ACCESS PANEL | 1 | 0.020
221DF | ACCESS PANEL | 1 | 0.100
221EF | ACCESS PANEL | 1 | 0.130
222EF | ACCESS PANEL | 1 | 0.130
222FF | ACCESS PANEL | 1 | 0.090
231DC | ACCESS PANEL | 1 | 0.020
231HJ | ACCESS PANEL | 1 | 0.650
241AF | ACCESS PANEL | 1 | 0.030
241BF | ACCESS PANEL | 1 | 0.030
241CF | ACCESS PANEL | 1 | 0.030
241DF | ACCESS PANEL | 1 | 0.030
241EF | ACCESS PANEL | 1 | 0.060
241FC | ACCESS PANEL | 1 | 0.020
241FF | ACCESS PANEL | 1 | 0.060
241KF | ACCESS PANEL | 1 | 0.060
241LF | ACCESS PANEL | 1 | 0.060
241MF | ACCESS PANEL | 1 | 0.110
242BF | ACCESS PANEL | 1 | 0.030
242CF | ACCESS PANEL | 1 | 0.030
242DF | ACCESS PANEL | 1 | 0.030
242LF | ACCESS PANEL | 1 | 0.060
242MF | ACCESS PANEL | 1 | 0.110
244 |  | 0 | 0.000
251AC | ACCESS PANEL | 1 | 0.020
251AFW |  | 0 | 0.000
251AGW |  | 0 | 0.000
251AJW |  | 0 | 0.000
251AKW |  | 0 | 0.000
251CC | ACCESS PANEL | 1 | 0.020
251DH | ACCESS PANEL | 1 | 0.020
251KG | ACCESS PANEL | 1 | 0.020
252AFW |  | 0 | 0.000
252AGW |  | 0 | 0.000
252AJW |  | 0 | 0.000
252AKW |  | 0 | 0.000
252GW | ACCESS PANEL | 1 | 0.020
252HW | ACCESS PANEL | 1 | 0.020
252KW | ACCESS PANEL | 1 | 0.020
252LW | ACCESS PANEL | 1 | 0.020
252NW | ACCESS PANEL | 1 | 0.020
252PW | ACCESS PANEL | 1 | 0.020
252RW | ACCESS PANEL | 1 | 0.020
252UW | ACCESS PANEL | 1 | 0.020
261BC | ACCESS PANEL | 1 | 0.020
312AR | ACCESS PANEL | 1 | 0.020
313AR | ACCESS PANEL | 0 | 0.000
314AR | ACCESS PANEL | 1 | 0.030
315AL | ACCESS PANEL | 1 | 0.010
316AR | ACCESS PANEL | 1 | 0.010
317AL | ACCESS PANEL | 1 | 0.020
321AL | ACCESS PANEL | 1 | 0.350
322AL | ACCESS PANEL | 1 | 0.400
322BL | ACCESS PANEL | 1 | 0.370
322CL | ACCESS PANEL | 1 | 0.290
322DL | ACCESS PANEL | 1 | 0.130
323AL | ACCESS PANEL | 1 | 0.130
323AR | ACCESS PANEL | 1 | 0.130
324AT | ACCESS PANEL | 1 | 0.180
324BT | ACCESS PANEL | 1 | 0.500
325AL | ACCESS PANEL | 1 | 0.090
325AR | ACCESS PANEL | 1 | 0.090
325BL | ACCESS PANEL | 1 | 0.020
325BR | ACCESS PANEL | 1 | 0.020
325CL | ACCESS PANEL | 1 | 0.020
325CR | ACCESS PANEL | 1 | 0.020
325DL | ACCESS PANEL | 1 | 0.020
325DR | ACCESS PANEL | 1 | 0.020
325EL | ACCESS PANEL | 1 | 0.020
325ER | ACCESS PANEL | 1 | 0.020
325FR |  | 0 | 0.000
325GR |  | 0 | 0.000
326AT | ACCESS PANEL | 1 | 0.050
326BT | ACCESS PANEL | 1 | 0.100
326CT | ACCESS PANEL | 1 | 0.150
331AB | ACCESS PANEL | 1 | 0.110
331BB | ACCESS PANEL | 1 | 0.290
331CB | ACCESS PANEL | 1 | 0.320
332AB | ACCESS PANEL | 1 | 0.130
333AB | ACCESS PANEL | 1 | 0.050
333AT | ACCESS PANEL | 1 | 0.050
334AB | ACCESS PANEL | 1 | 0.080
334AT | ACCESS PANEL | 1 | 0.160
334BB | ACCESS PANEL | 1 | 0.050
334BT | ACCESS PANEL | 1 | 0.080
334CB | ACCESS PANEL | 1 | 0.070
334CT | ACCESS PANEL | 1 | 0.110
334DB | ACCESS PANEL | 1 | 0.030
334DT | ACCESS PANEL | 1 | 0.150
334EB | ACCESS PANEL | 1 | 0.070
334FB | ACCESS PANEL | 1 | 0.030
334GB | ACCESS PANEL | 1 | 0.130
334HB | ACCESS PANEL | 1 | 0.020
335AB | ACCESS PANEL | 1 | 0.030
335BB | ACCESS PANEL | 1 | 0.060
335CB | ACCESS PANEL | 1 | 0.030
335DB | ACCESS PANEL | 1 | 0.030
341AB | ACCESS PANEL | 1 | 0.110
341BB | ACCESS PANEL | 1 | 0.290
341CB | ACCESS PANEL | 1 | 0.320
342AB | ACCESS PANEL | 1 | 0.130
343AB | ACCESS PANEL | 1 | 0.050
343AT | ACCESS PANEL | 1 | 0.050
344AB | ACCESS PANEL | 1 | 0.080
344AT | ACCESS PANEL | 1 | 0.160
344BB | ACCESS PANEL | 1 | 0.050
344BT | ACCESS PANEL | 1 | 0.080
344CB | ACCESS PANEL | 1 | 0.070
344CT | ACCESS PANEL | 1 | 0.110
344DB | ACCESS PANEL | 1 | 0.030
344DT | ACCESS PANEL | 1 | 0.150
344EB | ACCESS PANEL | 1 | 0.070
344FB | ACCESS PANEL | 1 | 0.030
344GB | ACCESS PANEL | 1 | 0.130
344HB | ACCESS PANEL | 1 | 0.020
345AB | ACCESS PANEL | 1 | 0.030
345BB | ACCESS PANEL | 1 | 0.060
345CB | ACCESS PANEL | 1 | 0.030
345DB | ACCESS PANEL | 1 | 0.030
411AL | ACCESS PANEL | 1 | 0.050
413AL | ACCESS PANEL | 1 | 0.030
413AR | ACCESS PANEL | 1 | 0.030
413AT | ACCESS PANEL | 1 | 0.250
413BL | ACCESS PANEL | 1 | 0.020
413BR | ACCESS PANEL | 1 | 0.030
413BT | ACCESS PANEL | 1 | 0.130
413CL | ACCESS PANEL | 1 | 0.030
413CR | ACCESS PANEL | 1 | 0.030
413CT | ACCESS PANEL | 1 | 0.140
413DL | ACCESS PANEL | 1 | 0.080
413DT | ACCESS PANEL | 1 | 0.080
413EL | ACCESS PANEL | 1 | 0.020
413ET | ACCESS PANEL | 1 | 0.190
414AR | ACCESS PANEL | 1 | 0.030
414AZ | ACCESS PANEL | 1 | 0.020
414BR | ACCESS PANEL | 1 | 0.020
414CR | ACCESS PANEL | 1 | 0.030
414DR | ACCESS PANEL | 1 | 0.030
414FR | ACCESS PANEL | 1 | 0.060
415AL | ACCESS PANEL | 1 | 0.020
415AR | ACCESS PANEL | 1 | 0.020
415BL | ACCESS PANEL | 1 | 0.040
415BR | ACCESS PANEL | 1 | 0.040
415CR | ACCESS PANEL | 1 | 0.080
421AL | ACCESS PANEL | 1 | 0.050
423AL | ACCESS PANEL | 1 | 0.030
423AR | ACCESS PANEL | 1 | 0.030
423AT | ACCESS PANEL | 1 | 0.280
423AZ | ACCESS PANEL | 1 | 0.020
423BL | ACCESS PANEL | 1 | 0.020
423BR | ACCESS PANEL | 1 | 0.030
423BT | ACCESS PANEL | 1 | 0.130
423CL | ACCESS PANEL | 1 | 0.030
423CR | ACCESS PANEL | 1 | 0.030
423CT | ACCESS PANEL | 1 | 0.140
423DL | ACCESS PANEL | 1 | 0.080
423DT | ACCESS PANEL | 1 | 0.080
423EL | ACCESS PANEL | 1 | 0.080
423ET | ACCESS PANEL | 1 | 0.190
423FL | ACCESS PANEL | 1 | 0.060
424AR | ACCESS PANEL | 1 | 0.030
424BR | ACCESS PANEL | 1 | 0.020
424CR | ACCESS PANEL | 1 | 0.030
424DR | ACCESS PANEL | 1 | 0.030
424ER | ACCESS PANEL | 1 | 0.020
425AL | ACCESS PANEL | 1 | 0.020
425AR | ACCESS PANEL | 1 | 0.020
425BL | ACCESS PANEL | 1 | 0.040
425BR | ACCESS PANEL | 1 | 0.040
425CR | ACCESS PANEL | 1 | 0.060
433AL | ACCESS PANEL | 1 | 0.290
433AZ | ACCESS PANEL | 1 | 0.290
433BL | ACCESS PANEL | 1 | 0.290
433BZ | ACCESS PANEL | 1 | 0.290
434AR | ACCESS PANEL | 1 | 0.110
434AZ | ACCESS PANEL | 1 | 0.440
434BR | ACCESS PANEL | 1 | 0.020
434BZ | ACCESS PANEL | 1 | 0.240
437AL | ACCESS PANEL | 1 | 0.020
437CL | ACCESS PANEL | 1 | 0.020
438AR | ACCESS PANEL | 1 | 0.040
438BR | ACCESS PANEL | 1 | 0.020
438CR | ACCESS PANEL | 1 | 0.020
443AL | ACCESS PANEL | 1 | 0.290
443AZ | ACCESS PANEL | 1 | 0.290
443BL | ACCESS PANEL | 1 | 0.020
443BZ | ACCESS PANEL | 1 | 0.290
444AR | ACCESS PANEL | 1 | 0.110
444AZ | ACCESS PANEL | 1 | 0.150
444BR | ACCESS PANEL | 1 | 0.020
444BZ | ACCESS PANEL | 1 | 0.240
447AL | ACCESS PANEL | 1 | 0.020
447AR | ACCESS PANEL | 1 | 0.020
447CL | ACCESS PANEL | 1 | 0.020
448AR | ACCESS PANEL | 1 | 0.040
448BR | ACCESS PANEL | 1 | 0.020
448CR | ACCESS PANEL | 1 | 0.020
451AL | ACCESS PANEL | 1 | 0.060
451BL | ACCESS PANEL | 1 | 0.020
451CL | ACCESS PANEL | 1 | 0.020
451DL | ACCESS PANEL | 1 | 0.020
451EL | ACCESS PANEL | 1 | 0.020
451JL | ACCESS PANEL | 1 | 0.060
451JR | ACCESS PANEL | 1 | 0.060
451LL | ACCESS PANEL | 1 | 0.060
451ML | ACCESS PANEL | 1 | 0.060
451PL | ACCESS PANEL | 1 | 0.060
451PR | ACCESS PANEL | 1 | 0.060
451RL | ACCESS PANEL | 1 | 0.060
452AR | ACCESS PANEL | 1 | 0.200
452BR | ACCESS PANEL | 1 | 0.020
452CR | ACCESS PANEL | 1 | 0.020
452DR | ACCESS PANEL | 1 | 0.020
452ER | ACCESS PANEL | 1 | 0.020
452FR | ACCESS PANEL | 1 | 0.130
452LR | ACCESS PANEL | 1 | 0.200
452MR | ACCESS PANEL | 1 | 0.200
461AL | ACCESS PANEL | 1 | 0.060
461BL | ACCESS PANEL | 1 | 0.020
461CL | ACCESS PANEL | 1 | 0.020
461DL | ACCESS PANEL | 1 | 0.020
461EL | ACCESS PANEL | 1 | 0.060
461JL | ACCESS PANEL | 1 | 0.060
461JR | ACCESS PANEL | 1 | 0.060
461LL | ACCESS PANEL | 1 | 0.060
461ML | ACCESS PANEL | 1 | 0.060
461PL | ACCESS PANEL | 1 | 0.060
461PR | ACCESS PANEL | 1 | 0.060
461RL | ACCESS PANEL | 1 | 0.020
462AR | ACCESS PANEL | 1 | 0.200
462BR | ACCESS PANEL | 1 | 0.020
462CR | ACCESS PANEL | 1 | 0.020
462DR | ACCESS PANEL | 1 | 0.020
462ER | ACCESS PANEL | 1 | 0.020
462FR | ACCESS PANEL | 1 | 0.130
462LR | ACCESS PANEL | 1 | 0.020
462MR | ACCESS PANEL | 1 | 0.020
471AL | ACCESS PANEL | 1 | 0.030
471AR | ACCESS PANEL | 1 | 0.030
471BL | ACCESS PANEL | 1 | 0.020
471BR | ACCESS PANEL | 1 | 0.030
471CL | ACCESS PANEL | 1 | 0.050
471CR | ACCESS PANEL | 1 | 0.030
471DL | ACCESS PANEL | 1 | 0.030
472AR | ACCESS PANEL | 1 | 0.030
472BR | ACCESS PANEL | 1 | 0.060
473AL | ACCESS PANEL | 1 | 0.030
473AR | ACCESS PANEL | 1 | 0.030
473BL | ACCESS PANEL | 1 | 0.020
473CL | ACCESS PANEL | 1 | 0.020
475AL | ACCESS PANEL | 1 | 0.050
475AR | ACCESS PANEL | 1 | 0.050
475BL | ACCESS PANEL | 1 | 0.020
475BR | ACCESS PANEL | 1 | 0.030
475CL | ACCESS PANEL | 1 | 0.030
476AR | ACCESS PANEL | 1 | 0.050
476BR | ACCESS PANEL | 1 | 0.020
476CR | ACCESS PANEL | 1 | 0.020
477AL | ACCESS PANEL | 1 | 0.030
481AL | ACCESS PANEL | 1 | 0.030
481AR | ACCESS PANEL | 1 | 0.030
481BL | ACCESS PANEL | 1 | 0.060
481BR | ACCESS PANEL | 1 | 0.030
481CL | ACCESS PANEL | 1 | 0.060
481CR | ACCESS PANEL | 1 | 0.030
481DR | ACCESS PANEL | 1 | 0.030
482AR | ACCESS PANEL | 1 | 0.030
482BR | ACCESS PANEL | 1 | 0.020
482CR | ACCESS PANEL | 1 | 0.050
483AL | ACCESS PANEL | 1 | 0.030
483AR | ACCESS PANEL | 1 | 0.030
483BL | ACCESS PANEL | 1 | 0.020
483CL | ACCESS PANEL | 1 | 0.020
485AL | ACCESS PANEL | 1 | 0.050
485AR | ACCESS PANEL | 1 | 0.050
485BL | ACCESS PANEL | 1 | 0.020
485BR | ACCESS PANEL | 1 | 0.030
485CL | ACCESS PANEL | 1 | 0.020
486AR | ACCESS PANEL | 1 | 0.050
486BR | ACCESS PANEL | 1 | 0.020
486CR | ACCESS PANEL | 1 | 0.030
487AL | ACCESS PANEL | 1 | 0.020
487AR | ACCESS PANEL | 1 | 0.030
521AB | ACCESS PANEL | 1 | 0.030
521AT | ACCESS PANEL | 1 | 0.020
521AZ | ACCESS PANEL | 1 | 0.020
521BB | ACCESS PANEL | 1 | 0.020
521BT | ACCESS PANEL | 1 | 0.080
521BZ | ACCESS PANEL | 1 | 0.020
521CB | ACCESS PANEL | 1 | 0.060
521EB | ACCESS PANEL | 1 | 0.110
521GB | ACCESS PANEL | 1 | 0.030
521HB | ACCESS PANEL | 1 | 0.020
522AB | ACCESS PANEL | 1 | 0.130
522AT | ACCESS PANEL | 1 | 0.080
522BT | ACCESS PANEL | 1 | 0.020
522CB | ACCESS PANEL | 1 | 0.100
522EB | ACCESS PANEL | 1 | 0.030
522FB | ACCESS PANEL | 1 | 0.050
522HB | ACCESS PANEL | 1 | 0.030
522JB | ACCESS PANEL | 1 | 0.020
522KB | ACCESS PANEL | 1 | 0.050
522LB | ACCESS PANEL | 1 | 0.050
522NB | ACCESS PANEL | 1 | 0.110
522QB | ACCESS PANEL | 1 | 0.110
522SB | ACCESS PANEL | 1 | 0.100
522UB | ACCESS PANEL | 1 | 0.100
522XB |  | 0 | 0.000
522YB |  | 0 | 0.000
531AB | ACCESS PANEL | 1 | 0.020
531AL | ACCESS PANEL | 1 | 0.020
531AR | ACCESS PANEL | 1 | 0.020
531AT | ACCESS PANEL | 1 | 0.030
531BB | ACCESS PANEL | 1 | 0.030
531CB | ACCESS PANEL | 1 | 0.020
531DB | ACCESS PANEL | 1 | 0.020
531EB | ACCESS PANEL | 1 | 0.020
531FB | ACCESS PANEL | 1 | 0.020
532AB | ACCESS PANEL | 1 | 0.020
532AL | ACCESS PANEL | 1 | 0.020
532AR | ACCESS PANEL | 1 | 0.020
532AT | ACCESS PANEL | 1 | 0.030
532BB | ACCESS PANEL | 1 | 0.030
532CB | ACCESS PANEL | 1 | 0.020
532DB | ACCESS PANEL | 1 | 0.020
532EB | ACCESS PANEL | 1 | 0.020
532FB | ACCESS PANEL | 1 | 0.020
533AB | ACCESS PANEL | 1 | 0.020
533AL | ACCESS PANEL | 1 | 0.020
533AR | ACCESS PANEL | 1 | 0.020
533AT | ACCESS PANEL | 1 | 0.030
533BB | ACCESS PANEL | 1 | 0.020
533CB | ACCESS PANEL | 1 | 0.020
533DB | ACCESS PANEL | 1 | 0.020
533EB | ACCESS PANEL | 1 | 0.020
533FB | ACCESS PANEL | 1 | 0.020
534AB | ACCESS PANEL | 1 | 0.050
534AL | ACCESS PANEL | 1 | 0.020
534BB | ACCESS PANEL | 1 | 0.170
534BL | ACCESS PANEL | 1 | 0.020
534CB | ACCESS PANEL | 1 | 0.170
534DB | ACCESS PANEL | 1 | 0.200
535AB | ACCESS PANEL | 1 | 0.200
535BB | ACCESS PANEL | 1 | 0.020
535CB | ACCESS PANEL | 1 | 0.020
535DB | ACCESS PANEL | 1 | 0.200
536AB | ACCESS PANEL | 1 | 0.020
536BB | ACCESS PANEL | 1 | 0.020
537AB | ACCESS PANEL | 1 | 0.020
537BB | ACCESS PANEL | 1 | 0.020
537CB | ACCESS PANEL | 1 | 0.020
538AB | ACCESS PANEL | 1 | 0.020
538BB | ACCESS PANEL | 1 | 0.020
538CB | ACCESS PANEL | 1 | 0.020
539AB | ACCESS PANEL | 1 | 0.020
539BB | ACCESS PANEL | 1 | 0.020
539CB | ACCESS PANEL | 1 | 0.020
540AB | ACCESS PANEL | 1 | 0.060
540AZ | ACCESS PANEL | 1 | 0.020
540BB | ACCESS PANEL | 1 | 0.060
540BZ | ACCESS PANEL | 1 | 0.020
540CB | ACCESS PANEL | 1 | 0.060
540CZ | ACCESS PANEL | 1 | 0.190
540DB | ACCESS PANEL | 1 | 0.050
540DZ | ACCESS PANEL | 1 | 0.130
540EB | ACCESS PANEL | 1 | 0.060
540FB | ACCESS PANEL | 1 | 0.060
540GB | ACCESS PANEL | 1 | 0.060
540HB | ACCESS PANEL | 1 | 0.080
540JB | ACCESS PANEL | 1 | 0.080
540KB | ACCESS PANEL | 1 | 0.080
540LB | ACCESS PANEL | 1 | 0.080
540MB | ACCESS PANEL | 1 | 0.090
540NB | ACCESS PANEL | 1 | 0.090
540PB | ACCESS PANEL | 1 | 0.090
540QB | ACCESS PANEL | 1 | 0.090
540RB | ACCESS PANEL | 1 | 0.090
550AB | ACCESS PANEL | 1 | 0.090
550BB | ACCESS PANEL | 1 | 0.060
550CB | ACCESS PANEL | 1 | 0.060
550DB | ACCESS PANEL | 1 | 0.060
560AB | ACCESS PANEL | 1 | 0.050
571AB | ACCESS PANEL | 1 | 0.020
572AB | ACCESS PANEL | 1 | 0.020
572BB | ACCESS PANEL | 1 | 0.020
573AB | ACCESS PANEL | 1 | 0.020
573BB | ACCESS PANEL | 1 | 0.020
573CB | ACCESS PANEL | 1 | 0.020
573DB | ACCESS PANEL | 1 | 0.020
573EB | ACCESS PANEL | 1 | 0.020
573FB | ACCESS PANEL | 1 | 0.030
574AB | ACCESS PANEL | 1 | 0.020
574BB | ACCESS PANEL | 1 | 0.020
575AB | ACCESS PANEL | 1 | 0.020
575AT | ACCESS PANEL | 1 | 0.030
575BB | ACCESS PANEL | 1 | 0.020
575CB | ACCESS PANEL | 1 | 0.020
575DB | ACCESS PANEL | 1 | 0.020
575EB | ACCESS PANEL | 1 | 0.020
575FB | ACCESS PANEL | 1 | 0.020
575GB | ACCESS PANEL | 1 | 0.020
575HB | ACCESS PANEL | 1 | 0.020
575JB | ACCESS PANEL | 1 | 0.060
575KB | ACCESS PANEL | 1 | 0.030
575LB | ACCESS PANEL | 1 | 0.050
575MB | ACCESS PANEL | 1 | 0.030
581AB | ACCESS PANEL | 1 | 0.020
581AT | ACCESS PANEL | 1 | 0.020
587AB | ACCESS PANEL | 1 | 0.020
587BB | ACCESS PANEL | 1 | 0.030
590AB | ACCESS PANEL | 1 | 0.050
590BB | ACCESS PANEL | 1 | 0.030
621AB | ACCESS PANEL | 1 | 0.030
621AT | ACCESS PANEL | 1 | 0.020
621AZ | ACCESS PANEL | 1 | 0.020
621BB | ACCESS PANEL | 1 | 0.020
621BT | ACCESS PANEL | 1 | 0.080
621BZ | ACCESS PANEL | 1 | 0.020
621CB | ACCESS PANEL | 1 | 0.060
621EB | ACCESS PANEL | 1 | 0.110
621GB | ACCESS PANEL | 1 | 0.030
621HB | ACCESS PANEL | 1 | 0.020
622AB | ACCESS PANEL | 1 | 0.130
622AT | ACCESS PANEL | 1 | 0.080
622BT | ACCESS PANEL | 1 | 0.020
622CB | ACCESS PANEL | 1 | 0.100
622EB | ACCESS PANEL | 1 | 0.030
622FB | ACCESS PANEL | 1 | 0.050
622HB | ACCESS PANEL | 1 | 0.030
622JB | ACCESS PANEL | 1 | 0.020
622KB | ACCESS PANEL | 1 | 0.050
622LB | ACCESS PANEL | 1 | 0.050
622NB | ACCESS PANEL | 1 | 0.110
622QB | ACCESS PANEL | 1 | 0.110
622SB | ACCESS PANEL | 1 | 0.100
622UB | ACCESS PANEL | 1 | 0.100
622XB |  | 0 | 0.000
622YB |  | 0 | 0.000
631AB | ACCESS PANEL | 1 | 0.020
631AL | ACCESS PANEL | 1 | 0.020
631AR | ACCESS PANEL | 1 | 0.020
631AT | ACCESS PANEL | 1 | 0.030
631BB | ACCESS PANEL | 1 | 0.030
631CB | ACCESS PANEL | 1 | 0.020
631DB | ACCESS PANEL | 1 | 0.020
631EB | ACCESS PANEL | 1 | 0.020
631FB | ACCESS PANEL | 1 | 0.020
632AB | ACCESS PANEL | 1 | 0.020
632AL | ACCESS PANEL | 1 | 0.020
632AR | ACCESS PANEL | 1 | 0.020
632AT | ACCESS PANEL | 1 | 0.030
632BB | ACCESS PANEL | 1 | 0.030
632CB | ACCESS PANEL | 1 | 0.020
632DB | ACCESS PANEL | 1 | 0.020
632EB | ACCESS PANEL | 1 | 0.020
632FB | ACCESS PANEL | 1 | 0.020
633AB | ACCESS PANEL | 1 | 0.020
633AL | ACCESS PANEL | 1 | 0.020
633AR | ACCESS PANEL | 1 | 0.020
633AT | ACCESS PANEL | 1 | 0.030
633BB | ACCESS PANEL | 1 | 0.020
633CB | ACCESS PANEL | 1 | 0.020
633DB | ACCESS PANEL | 1 | 0.020
633EB | ACCESS PANEL | 1 | 0.020
633FB | ACCESS PANEL | 1 | 0.020
634AB | ACCESS PANEL | 1 | 0.050
634AR | ACCESS PANEL | 1 | 0.020
634BB | ACCESS PANEL | 1 | 0.170
634BR | ACCESS PANEL | 1 | 0.020
634CB | ACCESS PANEL | 1 | 0.170
634DB | ACCESS PANEL | 1 | 0.200
635AB | ACCESS PANEL | 1 | 0.200
635BB | ACCESS PANEL | 1 | 0.020
635CB | ACCESS PANEL | 1 | 0.020
635DB | ACCESS PANEL | 1 | 0.200
636AB | ACCESS PANEL | 1 | 0.020
636BB | ACCESS PANEL | 1 | 0.020
637AB | ACCESS PANEL | 1 | 0.020
637BB | ACCESS PANEL | 1 | 0.020
637CB | ACCESS PANEL | 1 | 0.020
638AB | ACCESS PANEL | 1 | 0.020
638BB | ACCESS PANEL | 1 | 0.020
638CB | ACCESS PANEL | 1 | 0.020
639AB | ACCESS PANEL | 1 | 0.020
639BB | ACCESS PANEL | 1 | 0.020
639CB | ACCESS PANEL | 1 | 0.020
640AB | ACCESS PANEL | 1 | 0.060
640AZ | ACCESS PANEL | 1 | 0.020
640BB | ACCESS PANEL | 1 | 0.060
640BZ | ACCESS PANEL | 1 | 0.020
640CB | ACCESS PANEL | 1 | 0.060
640CZ | ACCESS PANEL | 1 | 0.190
640DB | ACCESS PANEL | 1 | 0.060
640DZ | ACCESS PANEL | 1 | 0.130
640EB | ACCESS PANEL | 1 | 0.050
640FB | ACCESS PANEL | 1 | 0.050
640GB | ACCESS PANEL | 1 | 0.050
640HB | ACCESS PANEL | 1 | 0.060
640JB | ACCESS PANEL | 1 | 0.060
640KB | ACCESS PANEL | 1 | 0.060
640LB | ACCESS PANEL | 1 | 0.060
640MB | ACCESS PANEL | 1 | 0.080
640NB | ACCESS PANEL | 1 | 0.080
640PB | ACCESS PANEL | 1 | 0.080
640QB | ACCESS PANEL | 1 | 0.080
640RB | ACCESS PANEL | 1 | 0.080
650AB | ACCESS PANEL | 1 | 0.080
650BB | ACCESS PANEL | 1 | 0.050
650CB | ACCESS PANEL | 1 | 0.050
650DB | ACCESS PANEL | 1 | 0.050
660AB | ACCESS PANEL | 1 | 0.050
671AB | ACCESS PANEL | 1 | 0.020
672AB | ACCESS PANEL | 1 | 0.020
672BB | ACCESS PANEL | 1 | 0.020
673AB | ACCESS PANEL | 1 | 0.020
673BB | ACCESS PANEL | 1 | 0.020
673CB | ACCESS PANEL | 1 | 0.020
673DB | ACCESS PANEL | 1 | 0.020
673EB | ACCESS PANEL | 1 | 0.020
673FB | ACCESS PANEL | 1 | 0.020
674AB | ACCESS PANEL | 1 | 0.020
674BB | ACCESS PANEL | 1 | 0.020
675AB | ACCESS PANEL | 1 | 0.020
675AT | ACCESS PANEL | 1 | 0.030
675BB | ACCESS PANEL | 1 | 0.020
675CB | ACCESS PANEL | 1 | 0.020
675DB | ACCESS PANEL | 1 | 0.020
675EB | ACCESS PANEL | 1 | 0.020
675FB | ACCESS PANEL | 1 | 0.020
675GB | ACCESS PANEL | 1 | 0.020
675HB | ACCESS PANEL | 1 | 0.020
675JB | ACCESS PANEL | 1 | 0.050
675KB | ACCESS PANEL | 1 | 0.050
675LB | ACCESS PANEL | 1 | 0.050
675MB | ACCESS PANEL | 1 | 0.030
681AB | ACCESS PANEL | 1 | 0.020
681AT | ACCESS PANEL | 1 | 0.020
687AB | ACCESS PANEL | 1 | 0.020
687BB | ACCESS PANEL | 1 | 0.030
690AB | ACCESS PANEL | 1 | 0.050
690BB | ACCESS PANEL | 1 | 0.020
713 | ACCESS PANEL | 1 | 0.020
714 | ACCESS PANEL | 1 | 0.020
715 | ACCESS PANEL | 1 | 0.020
716 | ACCESS PANEL | 1 | 0.020
733 | ACCESS PANEL | 1 | 0.030
734 | ACCESS PANEL | 1 | 0.020
744 | ACCESS PANEL | 1 | 0.020
811 | ACCESS PANEL | 1 | 0.020
812 | ACCESS PANEL | 1 | 0.020
813 | ACCESS PANEL | 1 | 0.020
821 | ACCESS PANEL | 0 | 0.000
822 | ACCESS PANEL | 1 | 0.020
824 | ACCESS PANEL | 1 | 0.025
825 | ACCESS PANEL | 1 | 0.025
825AR | ACCESS PANEL | 1 | 0.050
825ER | ACCESS PANEL | 1 | 0.200
826 | ACCESS PANEL | 1 | 0.020
826AR | ACCESS PANEL | 1 | 0.050
826BR | ACCESS PANEL | 1 | 0.020
826CR | ACCESS PANEL | 1 | 0.020
826DR | ACCESS PANEL | 1 | 0.050
826GR | ACCESS PANEL | 1 | 0.050
826HR | ACCESS PANEL | 1 | 0.400
826JR | ACCESS PANEL | 1 | 0.100
826KR | ACCESS PANEL | 1 | 0.100
826LR | ACCESS PANEL | 1 | 0.200
827 | ACCESS PANEL | 1 | 0.030
830 | ACCESS PANEL | 0 | 0.000
831 | ACCESS PANEL | 1 | 0.020
831AZ | ACCESS PANEL | 1 | 0.020
831BZ | ACCESS PANEL | 1 | 0.020
831CZ | ACCESS PANEL | 1 | 0.020
831DZ | ACCESS PANEL | 1 | 0.020
831EZ | ACCESS PANEL | 1 | 0.020
831FZ | ACCESS PANEL | 1 | 0.020
831GZ | ACCESS PANEL | 1 | 0.020
832 | ACCESS PANEL | 1 | 0.020
832AZ | ACCESS PANEL | 1 | 0.020
832BZ | ACCESS PANEL | 1 | 0.020
832CZ | ACCESS PANEL | 1 | 0.020
832DZ | ACCESS PANEL | 1 | 0.020
832EZ | ACCESS PANEL | 1 | 0.020
832FZ | ACCESS PANEL | 1 | 0.020
832GZ | ACCESS PANEL | 1 | 0.020
833 | ACCESS PANEL | 1 | 0.020
833AZ | ACCESS PANEL | 1 | 0.020
833BZ | ACCESS PANEL | 1 | 0.020
833CZ | ACCESS PANEL | 1 | 0.020
833DZ | ACCESS PANEL | 1 | 0.020
833EZ | ACCESS PANEL | 1 | 0.020
833FZ | ACCESS PANEL | 1 | 0.020
833GZ | ACCESS PANEL | 1 | 0.020
833HZ | ACCESS PANEL | 1 | 0.020
834 | ACCESS PANEL | 1 | 0.020
834AZ | ACCESS PANEL | 1 | 0.020
834BZ | ACCESS PANEL | 1 | 0.020
834CZ | ACCESS PANEL | 1 | 0.020
834DZ | ACCESS PANEL | 1 | 0.020
834EZ | ACCESS PANEL | 1 | 0.020
834FZ | ACCESS PANEL | 1 | 0.020
834GZ | ACCESS PANEL | 1 | 0.020
834HZ | ACCESS PANEL | 1 | 0.020
835 | ACCESS PANEL | 1 | 0.020
835CZ |  | 0 | 0.000
835DZ |  | 0 | 0.000
835EZ |  | 0 | 0.000
835FZ |  | 0 | 0.000
835GZ |  | 0 | 0.000
835HZ |  | 0 | 0.000
840 | ACCESS PANEL | 0 | 0.000
841 | ACCESS PANEL | 1 | 0.020
841AZ | ACCESS PANEL | 1 | 0.020
841BZ | ACCESS PANEL | 1 | 0.020
841CZ | ACCESS PANEL | 1 | 0.020
841DZ | ACCESS PANEL | 1 | 0.020
841EZ | ACCESS PANEL | 1 | 0.020
841FZ | ACCESS PANEL | 1 | 0.020
841GZ | ACCESS PANEL | 1 | 0.020
842 | ACCESS PANEL | 1 | 0.020
842AZ | ACCESS PANEL | 1 | 0.020
842BZ | ACCESS PANEL | 1 | 0.020
842CZ | ACCESS PANEL | 1 | 0.020
842DZ | ACCESS PANEL | 1 | 0.020
842EZ | ACCESS PANEL | 1 | 0.020
842FZ | ACCESS PANEL | 1 | 0.020
842GZ | ACCESS PANEL | 1 | 0.020
843 | ACCESS PANEL | 1 | 0.020
843AZ | ACCESS PANEL | 1 | 0.020
843BZ | ACCESS PANEL | 1 | 0.020
843CZ | ACCESS PANEL | 1 | 0.020
843DZ | ACCESS PANEL | 1 | 0.020
843EZ | ACCESS PANEL | 1 | 0.020
843FZ | ACCESS PANEL | 1 | 0.020
843GZ | ACCESS PANEL | 1 | 0.020
843HZ | ACCESS PANEL | 1 | 0.020
844 | ACCESS PANEL | 1 | 0.020
844AZ | ACCESS PANEL | 1 | 0.020
844BZ | ACCESS PANEL | 1 | 0.020
844CZ | ACCESS PANEL | 1 | 0.020
844DZ | ACCESS PANEL | 1 | 0.020
844EZ | ACCESS PANEL | 1 | 0.020
844FZ | ACCESS PANEL | 1 | 0.020
844GZ | ACCESS PANEL | 1 | 0.020
844HZ | ACCESS PANEL | 1 | 0.020
845 | ACCESS PANEL | 1 | 0.020
845CZ |  | 0 | 0.000
845DZ |  | 0 | 0.000
845EZ |  | 0 | 0.000
845FZ |  | 0 | 0.000
845GZ |  | 0 | 0.000
845HZ |  | 0 | 0.000

## PrvData (hidden)
X2X-Version | 1.7.3.0
X2X-AssemblyVersion | 1.7.3.0
Creation date | 2023.10.10 09:35:43 UTC
FileFormatVersion | 2
TP data | No data
Created with macros | No
Created with SOC | Yes
Created with MTOP | No
Split mission | NA
XML type | MPD
AC type | A320
File hash (SHA1)
Aircraft | A318/A319/A320/A321
Customer
Title | MAINTENANCE PLANNING DOCUMENT
Rev nbr | 48
Rev date | 20231101
MPD aircraft | A320
MPD rev nbr | 48
MPD rev date | 20231101
Sections | SYSPOWER, STRUCTURE, ZONAL