## SOC
MPD section | Mpd Task | Mvt | Description | Reason / Justification
X | 200001-02-1 | R | In description: "4014VC," added | A318/A319/A320/A321 MRBR Rev 11
X | 202800-01-1 | N | New task added iaw SIL (SIL 20-020) | See Description
X | 212100-01-1 | R | Taskcode changed from:"CLN", to: "RS" In 100% Interval: -'160 MO' added In source: "LUR" added | Task amended and introduction of "LUR" value
X | 212100-01-2 | R | Taskcode changed from:"CLN", to: "RS" In 100% Interval: -'160 MO' added In source: "LUR" added | Task amended and introduction of "LUR" value
X | 212141-01-1 | R | In 100% Interval: -'33 MO' added In source: "LUR" added | Introduction of "LUR" value
X | 212300-02-1 | R | In 100% Interval: -'200 DY' added In source: "LUR" added | Introduction of "LUR" value
X | 212600-01-1 | R | In 100% Interval: -'4 MO' added In source: "LUR" added | Introduction of "LUR" value
X | 212600-03-1 | R | In 100% Interval: -'40 MO' added In source: "LUR" added | Introduction of "LUR" value
X | 212600-04-1 | R | In 100% Interval: -'80 MO' added In source: "LUR" added | Introduction of "LUR" value
X | 212600-05-1 | R | In 100% Interval: -'160 MO' added In source: "LUR" added | Introduction of "LUR" value
X | 212600-06-1 | R | In 100% Interval: -'160 MO' added In source: "LUR" added | Introduction of "LUR" value
X | 212600-07-1 | R | In 100% Interval: -'160 MO' added In source: "LUR" added | Introduction of "LUR" value
X | 212600-10-1 | R | Skillcode changed from:"IN", to: "AV" In 100% Interval: -'40 MO' added In source: "LUR" added | Task amended and introduction of "LUR" value
X | 212600-11-1 | R | In description: "NOTE : THIS TASK BECOMES APPLICABLE AFTER REPLACEMENT OF PALL FILTER BY LE BOZEC FILTER PER SB 21-1139. THIS TASK IS CANCELLED AFTER REPLACEMENT OF LE BOZEC FILTER BY PALL FILTER PER SB 21-1087." added Skillcode changed from:"IN", to: "AV" In 100% Interval: -'2 YE' added In source: "LUR" added In applicability: -'POST 32877 (21-1139) PRE 24146 (21-1087)' deleted -'POST 32877 PRE 24146 NOTE' added | A318/A319/A320/A321 MRBR Rev 11
X | 212600-12-1 | R | In description: "NOTE : THIS TASK BECOMES APPLICABLE AFTER REPLACEMENT OF PALL FILTER BY LE BOZEC FILTER PER SB 21-1139. THIS TASK IS CANCELLED AFTER REPLACEMENT OF LE BOZEC FILTER BY PALL FILTER PER SB 21-1087." added Skillcode changed from:"IN", to: "AV" In 100% Interval: -'2 YE' added In source: "LUR" added In applicability: -'POST 32877 (21-1139) PRE 24146 (21-1087)' deleted -'POST 32877 PRE 24146 NOTE' added | A318/A319/A320/A321 MRBR Rev 11
X | 212643-01-1 | R | In description: "NOTE: DEPENDING ON OPERATING ENVIRONMENT & OPERATOR´S EXPERIENCE, A HIGHER INITIAL INTERVAL MAY BE USED." added In 100% Interval: -'500 FH NOTE 5' deleted -'500 FH' added -'100 DY NOTE' added In source: "LUR" added | Task amended and introduction of "LUR" value
X | 212643-02-1 | R | In description: "NOTE: DEPENDING ON OPERATING ENVIRONMENT & OPERATOR´S EXPERIENCE, A HIGHER INITIAL INTERVAL MAY BE USED." added In 100% Interval: -'1000 FH NOTE 5' deleted -'1000 FH' added -'6 MO NOTE' added In source: "LUR" added | Task amended and introduction of "LUR" value
X | 212643-05-1 | R | In description: "NOTE: DEPENDING ON OPERATING ENVIRONMENT & OPERATOR´S EXPERIENCE, A HIGHER INITIAL INTERVAL MAY BE USED." added In 100% Interval: -'500 FH NOTE 5' deleted -'500 FH' added -'100 DY NOTE' added In source: "LUR" added | Task amended and introduction of "LUR" value
X | 212643-06-1 | R | In description: "NOTE: DEPENDING ON OPERATING ENVIRONMENT & OPERATOR´S EXPERIENCE, A HIGHER INITIAL INTERVAL MAY BE USED." added In 100% Interval: -'500 FH NOTE 5' deleted -'500 FH' added -'100 DY NOTE' added In source: "LUR" added | Task amended and introduction of "LUR" value
X | 212643-07-1 | R | In description: "NOTE: DEPENDING ON OPERATING ENVIRONMENT & OPERATOR´S EXPERIENCE, A HIGHER INITIAL INTERVAL MAY BE USED." added In 100% Interval: -'1600 FH NOTE 5' deleted -'1600 FH' added -'10 MO NOTE' added In source: "LUR" added In tci: "T" removed | Task amended and introduction of "LUR" value
X | 212643-09-1 | R | In 100% Interval: -'200 DY' added In source: "LUR" added | Introduction of "LUR" value
X | 212643-10-1 | R | In 100% Interval: -'16 MO' added In source: "LUR" added | Introduction of "LUR" value
X | 212643-11-1 | R | In description: "NOTE: DEPENDING ON OPERATING ENVIRONMENT & OPERATOR´S EXPERIENCE, A HIGHER INITIAL INTERVAL MAY BE USED." added In 100% Interval: -'500 FH NOTE 5' deleted -'500 FH' added -'100 DY NOTE' added In source: "LUR" added | Task amended and introduction of "LUR" value
X | 212643-12-1 | R | In description: "NOTE: DEPENDING ON OPERATING ENVIRONMENT & OPERATOR´S EXPERIENCE, A HIGHER INITIAL INTERVAL MAY BE USED." added In 100% Interval: -'500 FH NOTE 5' deleted -'500 FH' added -'100 DY NOTE' added In source: "LUR" added | Task amended and introduction of "LUR" value
X | 212653-01-1 | R | In access: "824" removed In zone: "120" removed In 100% Interval: -'80 MO' added In source: "LUR" added Men updated Task MH updated Access MH updated | Task amended and introduction of additional "LUR" value
X | 212700-01-1 | R | In 100% Interval: -'80 MO' added In source: "LUR" added In applicability: -'POST 20056 (21-1067)' deleted -'POST 20056 (21-1067) PRE 33129 PRE 34664' added | A318/A319/A320/A321 MRBR Rev 11 and introduction of additional "LUR" value
X | 212700-02-1 | R | In 100% Interval: -'3 YE' added In source: "LUR" added In applicability: -'POST 20056 (21-1067)' deleted -'POST 20056 (21-1067) PRE 33129 PRE 34664' added | A318/A319/A320/A321 MRBR Rev 11 and introduction of additional "LUR" value
X | 212700-03-1 | R | In 100% Interval: -'12 YE' added In source: "LUR" added In applicability: -'POST 20056 (21-1067)' deleted -'POST 20056 (21-1067) PRE 33129 PRE 34664' added | A318/A319/A320/A321 MRBR Rev 11 and introduction of additional "LUR" value
X | 212700-04-1 | R | In 100% Interval: -'160 MO' added In source: "LUR" added | Introduction of "LUR" value
X | 212700-05-1 | R | Skillcode changed from:"IN", to: "AV" In applicability: -'POST 25023' deleted -'POST 25023 (21-1101) PRE 33129 PRE 34664' added | A318/A319/A320/A321 MRBR Rev 11
X | 212742-01-1 | R | In 100% Interval: -'100 DY' added In source: "LUR" added In applicability: -'POST 20056 (21-1067)' deleted -'POST 20056 (21-1067) PRE 33129 PRE 34664' added | A318/A319/A320/A321 MRBR Rev 11 and introduction of additional "LUR" value
X | 212800-01-1 | R | In description: Text amended In 100% Interval: -'80 MO' added In source: "LUR" added | Task amended and introduction of "LUR" value
X | 212800-02-1 | R | In 100% Interval: -'53 MO' added In source: "LUR" added | Introduction of "LUR" value
X | 212800-03-1 | R | In description: Text amended In 100% Interval: -'6000 FH NOTE 24' deleted -'6000 FH' added -'40 MO NOTE' added In source: "LUR" added | Task amended and introduction of "LUR" value
X | 212800-04-1 | R | In description: Text amended In 100% Interval: -'18 YE' added In source: "LUR" added | Task amended and introduction of "LUR" value
X | 213100-01-1 | R | In 100% Interval: -'5 YE' added In source: "LUR" added | Introduction of "LUR" value
X | 213100-02-1 | R | In 100% Interval: -'5 YE' added In source: "LUR" added | Introduction of "LUR" value
X | 213100-03-1 | R | In 100% Interval: -'10 YE' added In source: "LUR" added | Introduction of "LUR" value
X | 213100-04-1 | R | In 100% Interval: -'10 YE' added In source: "LUR" added | Introduction of "LUR" value
X | 213100-05-1 | R | In 100% Interval: -'160 MO' added In source: "LUR" added | Introduction of "LUR" value
X | 213100-06-1 | R | In 100% Interval: -'160 MO' added In source: "LUR" added | Introduction of "LUR" value
X | 213100-07-1 | R | In 100% Interval: -'160 MO' added In source: "LUR" added | Introduction of "LUR" value
X | 215000-02-1 | R | In 100% Interval: -'160 MO' added In source: "LUR" added | Introduction of "LUR" value
X | 215000-03-1 | R | In description: Text amended In 100% Interval: -'1 YE' added In source: "LUR" added | Task amended and introduction of "LUR" value
X | 215000-03-2 | R | In description: Text amended In 100% Interval: -'40 MO' added In source: "LUR" added | Task amended and introduction of "LUR" value
X | 215000-04-1 | R | In 100% Interval: -'40 MO' added In source: "LUR" added | Introduction of "LUR" value
X | 215000-04-2 | R | In 100% Interval: -'80 MO' added In source: "LUR" added | Introduction of "LUR" value
X | 215141-01-1 | R | In description: "NOTE: DEPENDING ON OPERATING ENVIRONMENT & OPERATOR´S EXPERIENCE, A HIGHER INITIAL INTERVAL MAY BE USED." added In 100% Interval: -'9000 FH NOTE 5' deleted -'9000 FH' added -'5 YE NOTE' added In source: "LUR" added | Task amended and introduction of "LUR" value
X | 215200-01-1 | R | In description: "NOTE: DEPENDING ON OPERATING ENVIRONMENT & OPERATOR´S EXPERIENCE, A HIGHER INITIAL INTERVAL MAY BE USED." added In 100% Interval: -'12000 FH NOTE 5' deleted -'12000 FH' added -'80 MO NOTE' added In source: "LUR" added | Task amended and introduction of "LUR" value
X | 215200-02-1 | R | In 100% Interval: -'3 YE' added In source: "LUR" added | Introduction of "LUR" value
X | 215200-04-1 | R | In 100% Interval: -'10 YE' added In source: "LUR" added | Introduction of "LUR" value
X | 215200-06-1 | R | In 100% Interval: -'80 MO' added In source: "LUR" added | Introduction of "LUR" value
X | 215200-07-1 | R | In 100% Interval: -'73 MO' added In source: "SIL LUR" added In applicability: -'ALL' deleted -'PRE 34863 (21-1153)' added | A318/A319/A320/A321 MRBR Rev 11 and introduction of additional "LUR" value
X | 215222-01-1 | R | In 100% Interval: -'80 MO' added In source: "LUR" added | Introduction of "LUR" value
X | 215242-01-1 | N | New task added iaw SIL (SIL 21-128) | See Description
X | 215500-01-1 | R | In 100% Interval: -'80 MO' added In source: "LUR" added | Introduction of "LUR" value
X | 215500-02-1 | R | In 100% Interval: -'80 MO' added In source: "LUR" added | Introduction of "LUR" value
X | 215541-01-1 | R | In 100% Interval: -'160 MO' added In source: "LUR" added | Introduction of "LUR" value
X | 216000-01-1 | R | In 100% Interval: -'40 MO' added In source: "LUR" added | Introduction of "LUR" value
X | 216000-02-1 | R | In 100% Interval: -'5 YE' added In source: "LUR" added In applicability: -'POST 35110' added | A318/A319/A320/A321 MRBR Rev 11 and introduction of additional "LUR" value
X | 216000-03-1 | R | In 100% Interval: -'12000 FH NOTE' deleted -'12000 FH' added -'80 MO NOTE' added In source: "LUR" added | Introduction of "LUR" value
X | 216000-03-2 | R | In 100% Interval: -'12000 FH NOTE' deleted -'12000 FH' added -'80 MO NOTE' added In source: "LUR" added | Introduction of "LUR" value
X | 216242-01-1 | R | In description: "TRIM" and "CHECK VALVE" removed and COOLING AND TEMPERATURE CONTROL" added In 100% Interval: -'5 YE' added In source: "LUR" added | Task amended and introduction of "LUR" value
X | 221000-01-1 | R | Skillcode changed from:"IN", to: "AV" In 100% Interval: -'80 MO' added In source: "LUR" added | Task amended and introduction of "LUR" value
X | 223000-01-1 | R | Skillcode changed from:"IN", to: "AV" In 100% Interval: -'10 YE' added In source: "LUR" added | Task amended and introduction of "LUR" value
X | 223000-02-1 | R | In 100% Interval: -'10 YE' added In source: "LUR" added | Introduction of "LUR" value
X | 226000-01-1 | R | Skillcode changed from:"IN", to: "AV" In 100% Interval: -'4 MO' added In source: "LUR" added | Task amended and introduction of "LUR" value
X | 226000-02-1 | R | Skillcode changed from:"IN", to: "AV" In 100% Interval: -'40 MO' added In source: "LUR" added | Task amended and introduction of "LUR" value
X | 226000-03-1 | R | Skillcode changed from:"IN", to: "AV" In 100% Interval: -'40 MO' added In source: "LUR" added | Task amended and introduction of "LUR" value
X | 231300-01-1 | R | In 100% Interval: -'40 MO' added In source: "LUR" added | Introduction of "LUR" value
X | 233000-01-1 | R | In 100% Interval: -'80 MO' added In source: "LUR" added In applicability: -'A320 POST 20246 PRE 33594' deleted -'A320 POST 20510 PRE 33594' deleted -'A320 POST 20246 (00-1022) PRE 33594' added -'A320 POST 20510 (00-1022) PRE 33594' added | Task amended and introduction of "LUR" value
X | 233300-01-1 | R | In 100% Interval: -'80 MO' added In source: "LUR" added | Introduction of "LUR" value
X | 234300-01-1 | R | In 100% Interval: -'80 MO' added In source: "LUR" added | Introduction of "LUR" value
X | 235100-01-1 | R | In 100% Interval: -'80 MO' added In source: "LUR" added | Introduction of "LUR" value
X | 236000-02-1 | D | Task deleted | Covered by Zonal Inspection
X | 237100-01-1 | R | In 100% Interval: -'40 MO' added In source: "LUR" added | Introduction of "LUR" value
X | 237100-02-1 | R | In 100% Interval: -'80 MO' added In source: "LUR" added | Introduction of "LUR" value
X | 237135-02-1 | R | Skillcode changed from:"IN", to: "AV" | Task amended
X | 237300-01-1 | R | In 100% Interval: -'10 YE' added In source: "LUR" added | Introduction of "LUR" value
X | 237300-02-1 | R | In 100% Interval: -'10 YE' added In source: "LUR" added | Introduction of "LUR" value
X | 237300-03-1 | R | In 100% Interval: -'40 MO' added In source: "LUR" added Task MH updated | Task amended and introduction of "LUR" value
X | 237300-04-1 | R | In 100% Interval: -'10 YE' added In source: "LUR" added | Introduction of "LUR" value
X | 237300-07-1 | R | In 100% Interval: -'80 MO' added In source: "LUR" added In reference: "SIL 23-016" added | Task amended and introduction of additional "LUR" value
X | 237300-08-1 | R | In 100% Interval: -'80 MO' added In source: "LUR" added In applicability: -'A320 POST 20246 POST 33594' deleted -'A320 POST 20510 POST 33594' deleted -'A320 POST 20246 (00-1022) POST 33594' added -'A320 POST 20510 (00-1022) POST 33594' added | Task amended and introduction of "LUR" value
X | 240000-01-1 | R | In source: "AD" added In reference: "AD 96-25-04 1991-182-020(B)" added | Task amended
X | 240000-02-1 | R | In source: "AD" added In reference: "AD 96-25-04 1991-182-020(B)" added | Task amended
X | 240000-04-1 | R | In access: "521AB 521BT 521HB 621AB 621BT 621HB" removed and "471CL 521GB 482CR 621GB" added Access MH updated | Task amended
X | 240000-05-1 | R | In access: "522AT 522UB 622AT 622UB" removed and "522AB 622AB" added Access MH updated | Task amended
X | 242000-01-1 | R | In 100% Interval: -'4 MO' added In source: "LUR" added In applicability: -'POST 27140' deleted -'POST 27140 PRE 34895' added | A318/A319/A320/A321 MRBR Rev 11 and introduction of additional "LUR" value
X | 242000-20-1 | N | New task added iaw MRB 6 (24.20.00/20) | A318/A319/A320/A321 MRBR Rev 11
X | 242000-21-1 | N | New task added iaw MRB 6 (24.20.00/20) and CMP | A318/A319/A320/A321 MRBR Rev 11
X | 242000-22-1 | N | New task added iaw MRB 6 (24.20.00/20) and CMP | A318/A319/A320/A321 MRBR Rev 11
X | 242100-01-1 | R | In 100% Interval: -'16 MO' added In source: "LUR" added | Introduction of "LUR" value
X | 242100-02-1 | R | In description: Text amended In 100% Interval: -'NOTE 5' deleted -'1 MO NOTE' added In source: "LUR" added | Task amended
X | 242100-03-1 | R | In description: Text amended Skillcode changed from:"AF", to: "EN" In 100% Interval: -'5 MO' added In source: "CMP LUR" added In tci: "T" removed In applicability: -'CFM' deleted -'CFM PRE 30352' added | A318/A319/A320/A321 MRBR Rev 11
X | 242100-04-1 | R | In description: "NOTE: TASK TO BE PERFORMED AT OPPORTUNITY OF ENGINE CHANGE OR IDG CHANGE." added In 100% Interval: -'NOTE 13' deleted -'NOTE' added | Task amended
X | 242100-05-1 | R | In description: "NOTE: TASK TO BE PERFORMED AT OPPORTUNITY OF ENGINE SHOP VISIT." added In 100% Interval: -'NOTE 13' deleted -'NOTE' added | Task amended
X | 242100-06-1 | R | In 100% Interval: -'16 MO' added In source: "LUR" added | Introduction of "LUR" value
X | 242100-07-1 | R | In description: "NOTE:- DEPENDING ON OPERATING ENVIRONMENT AND OPERATOR´S EXPERIENCE, A LESS FREQUENT INITIAL INTERVAL MAY BE USED." added In 100% Interval: -'NOTE 5' deleted -'1 MO NOTE' added In source: "LUR" added | Task amended and introduction of "LUR" value
X | 242100-08-1 | R | In description: Text amended In 100% Interval: -'5 MO' added In source: "CMP LUR" added In tci: "T" removed In applicability: -'IAE' deleted -'IAE PRE 30375' added | A318/A319/A320/A321 MRBR Rev 11
X | 242100-09-1 | R | In description: "NOTE: TASK TO BE PERFORMED AT OPPORTUNITY OF ENGINE CHANGE OR IDG CHANGE." added In 100% Interval: -'NOTE 13' deleted -'NOTE' added | Task amended
X | 242100-10-1 | R | In description: "NOTE: TASK TO BE PERFORMED AT OPPORTUNITY OF ENGINE SHOP VISIT." added In 100% Interval: -'NOTE 13' deleted -'NOTE' added | Task amended
X | 242100-13-1 | N | New task added iaw MRB 6 (24.20.00/07) | A318/A319/A320/A321 MRBR Rev 10
X | 242200-01-1 | R | In 100% Interval: -'40 MO' added In source: "LUR" added | Introduction of "LUR" value
X | 242400-01-2 | R | In 100% Interval: -'24 DY' added In source: "LUR" added | Introduction of "LUR" value
X | 242400-01-3 | R | In 100% Interval: -'18 DY' added In source: "LUR" added | Introduction of "LUR" value
X | 242400-02-1 | R | In 100% Interval: -'40 MO' added In source: "LUR" added | Introduction of "LUR" value
X | 242500-01-1 | R | In 100% Interval: -'40 MO' added In source: "LUR" added | Introduction of "LUR" value
X | 242600-01-1 | R | In 100% Interval: -'53 MO' added In source: "LUR" added | Introduction of "LUR" value
X | 242600-02-1 | R | In 100% Interval: -'53 MO' added In source: "LUR" added | Introduction of "LUR" value
X | 242800-01-2 | R | In 100% Interval: -'100 DY' added In source: "LUR" added | Introduction of "LUR" value
X | 242800-01-3 | R | In 100% Interval: -'18 DY' added In source: "LUR" added | Introduction of "LUR" value
X | 243200-01-1 | R | In 100% Interval: -'40 MO' added In source: "LUR" added | Introduction of "LUR" value
X | 243400-01-1 | R | In 100% Interval: -'40 MO' added In source: "LUR" added | Introduction of "LUR" value
X | 243800-01-1 | R | In 100% Interval: -'4 MO' added In source: "LUR" added | Introduction of "LUR" value
X | 244100-01-1 | R | In 100% Interval: -'4 MO' added In source: "LUR" added In applicability: -'POST 34895' added | A318/A319/A320/A321 MRBR Rev 11 and introduction of additional "LUR" value
X | 245100-01-1 | R | In 100% Interval: -'80 MO' added In source: "LUR" added | Introduction of "LUR" value
X | 245100-02-1 | R | In 100% Interval: -'73 MO' added In source: "LUR" added In applicability: -'POST 20343' deleted -'POST 20343 (24-1011)' added | Task amended and introduction of "LUR" value
X | 251100-01-1 | R | In 100% Interval: -'160 MO' added In source: "LUR" added | Introduction of "LUR" value
X | 251100-02-1 | R | In 100% Interval: -'40 MO' added In source: "LUR" added | Introduction of "LUR" value
X | 252100-01-1 | R | In 100% Interval: -'80 MO' added In source: "LUR" added | Introduction of "LUR" value
X | 252100-02-1 | R | In 100% Interval: -'80 MO' added In source: "LUR" added | Introduction of "LUR" value
X | 252200-01-1 | R | In 100% Interval: -'80 MO' added In source: "LUR" added | Introduction of "LUR" value
X | 252200-02-1 | R | In 100% Interval: -'80 MO' added In source: "LUR" added | Introduction of "LUR" value
X | 252700-01-1 | R | In 100% Interval: -'80 MO' added In source: "LUR" added | Introduction of "LUR" value
X | 253000-02-1 | R | In 100% Interval: -'3 YE' added In source: "LUR" added | Introduction of "LUR" value
X | 253400-01-1 | N | New task added iaw MRB 9 (25.34.00/01) | A318/A319/A320/A321 MRBR Rev 11
X | 253400-02-1 | N | New task added iaw MRB 9 (25.34.00/02) | A318/A319/A320/A321 MRBR Rev 11
X | 254000-01-1 | R | In 100% Interval: -'3 YE' added In source: "LUR" added | Introduction of "LUR" value
X | 254000-02-2 | R | Task MH updated | Task amended
X | 254000-03-1 | N | New task added iaw CN (CN 2005-046(B)) and ISB (ISB 25-1365) | See Description
X | 255000-02-1 | R | In 100% Interval: -'53 MO' added In source: "LUR" added | Introduction of "LUR" value
X | 255000-03-1 | R | In 100% Interval: -'800 DY' added In source: "LUR" added | Introduction of "LUR" value
X | 255000-04-1 | R | In 100% Interval: -'3 YE' added In source: "LUR" added | Introduction of "LUR" value
X | 255000-05-1 | R | In 100% Interval: -'54 MO' added In source: "LUR" added | Introduction of "LUR" value
X | 255000-06-1 | R | In 100% Interval: -'54 MO' added In source: "LUR" added | Introduction of "LUR" value
X | 255000-07-1 | D | Task deleted | Cancellation of SIL 25-099
X | 255000-08-1 | R | In 100% Interval: -'12 YE' added In source: "LUR" added In applicability: -'A321-200 POST 31797' deleted -'A321-200 POST31797' added | A318/A319/A320/A321 MRBR Rev 11 and introduction of additional "LUR" value
X | 255000-09-1 | R | In 100% Interval: -'12 YE' added In source: "LUR" added | Introduction of "LUR" value
X | 255000-10-1 | R | In 100% Interval: -'12 YE' added In source: "LUR" added | Introduction of "LUR" value
X | 255000-11-1 | R | In 100% Interval: -'4 MO' added In source: "LUR" added | Introduction of "LUR" value
X | 255000-12-1 | R | In 100% Interval: -'9 MO' added In source: "LUR" added | Introduction of "LUR" value
X | 255000-13-1 | R | In 100% Interval: -'54 MO' added In source: "LUR" added In reference: "122225-640-001 AMM 122225/3" added Task MH updated | Task amended and introduction of "LUR" value
X | 255000-14-1 | R | In 100% Interval: -'54 MO' added In source: "LUR" added Task MH updated | Task amended and introduction of "LUR" value
X | 255000-15-1 | N | New task added iaw MRB 9 (25.50.00/10) | A318/A319/A320/A321 MRBR Rev 11
X | 255000-23-1 | N | New task added iaw MRB 9 (25.50.00/23) | A318/A319/A320/A321 MRBR Rev 11
X | 255000-60-2 | N | New task added iaw MRB 9 (25.50.00/14) | A318/A319/A320/A321 MRBR Rev 11
X | 255000-61-1 | N | New task added iaw MRB 9 (25.50.00/16) | A318/A319/A320/A321 MRBR Rev 11
X | 256241-01-1 | R | In 100% Interval: -'4 MO' added In source: "LUR" added | Introduction of "LUR" value
X | 256241-05-1 | R | Taskcode changed from:"CLN", to: "RS" In 100% Interval: -'400 DY' added In source: "SIL LUR" added | Task amended and introduction of "LUR" value
X | 256247-02-1 | R | In description: "SLIDE, SLIDE/RAFT AND OFFWING ESCAPE" removed | Task amended
X | 256247-03-1 | R | In MRBR reference: "25.62.00/04" removed In 100% Interval: -'NR' deleted -'NOTE 15' deleted -'18 MO' added In source: "MRB 8" removed | Task amended
X | 256300-01-1 | R | In 100% Interval: -'10 YE' added In source: "LUR" added | Introduction of "LUR" value
X | 256532-01-1 | R | In applicability: -'ALL' deleted -'A/C WITH PORTABLE ELT' added | A318/A319/A320/A321 MRBR Rev 11
X | 261200-01-1 | R | In 100% Interval: -'4 MO' added In source: "LUR" added | Introduction of "LUR" value
X | 261300-01-1 | R | In 100% Interval: -'4 MO' added In source: "LUR" added | Introduction of "LUR" value
X | 261500-03-1 | R | In 100% Interval: -'73 MO' added In source: "LUR" added | Introduction of "LUR" value
X | 261500-04-1 | R | Skillcode changed from:"IN", to: "AV" In 100% Interval: -'73 MO' added In source: "LUR" added | Task amended and introduction of "LUR" value
X | 261600-01-1 | R | In applicability: -'A319 A/C FITTED WITH CARGO CPT SMOKE DETECTION' deleted -'A320 A/C FITTED WITH CARGO CPT SMOKE DETECTION' deleted -'A321 A/C FITTED WITH CARGO CPT SMOKE DETECTION' deleted -'POST 20067 (26-1021)' added -'POST 20069 (26-1021)' added -'POST 22006' added -'POST 24492' added -'POST 24494' added | A318/A319/A320/A321 MRBR Rev 11
X | 261600-03-1 | R | In 100% Interval: -'4 MO' added In source: "LUR" added In applicability: -'A/C FITTED WITH CARGO CPT SMOKE DETECTION' deleted -'POST 20067 (26-1021)' added -'POST 20069 (26-1021)' added -'POST 20071 (26-1020)' added -'POST 22006' added -'POST 24492' added -'POST 24494' added | A318/A319/A320/A321 MRBR Rev 11 and introduction of additional "LUR" value
X | 261600-04-1 | R | In 100% Interval: -'100 DY' added In source: "CMR**" removed and "LUR" added In applicability: -'A/C FITTED WITH CARGO CPT SMOKE DETECTION POST 20057' deleted -'A/C FITTED WITH CARGO CPT SMOKE DETECTION POST 20059 (21-1047)' deleted -'POST 20057' added -'POST 20059 (21-1047)' added -'POST 24488' added -'POST 30067' added | A318/A319/A320/A321 MRBR Rev 11 and introduction of additional "LUR" value
X | 261700-02-1 | R | In 100% Interval: -'10 MO' added In source: "LUR" added | Introduction of "LUR" value
X | 261700-03-1 | R | In 100% Interval: -'5 MO' added In source: "LUR" added | Introduction of "LUR" value
X | 261700-04-1 | R | In 100% Interval: -'73 MO' added In source: "LUR" added | Introduction of "LUR" value
X | 262100-02-1 | R | In 100% Interval: -'40 MO' added Source changed from:"MRB 7,9", to: "MRB 9 LUR" | Task amended and introduction of "LUR" value
X | 262100-03-1 | R | In 100% Interval: -'80 MO' added In source: "LUR" added | Introduction of "LUR" value
X | 262100-03-2 | R | In 100% Interval: -'80 DY' added In source: "LUR" added | Introduction of "LUR" value
X | 262100-04-1 | R | In 100% Interval: -'53 MO' added In source: "LUR" added | Introduction of "LUR" value
X | 262100-04-2 | R | Skillcode changed from:"CA", to: "AF" In 100% Interval: -'46 MO' added In source: "LUR" added | Task amended and introduction of "LUR" value
X | 262100-05-1 | R | In 100% Interval: -'80 MO' added In source: "LUR" added | Introduction of "LUR" value
X | 262200-02-1 | R | In MRBR reference: "23.42.00/01" added In 100% Interval: -'20 MO' added In source: "LUR" added | Task amended and introduction of "LUR" value
X | 262200-03-1 | R | In 100% Interval: -'100 MO' added In source: "LUR" added | Introduction of "LUR" value
X | 262200-04-1 | R | In 100% Interval: -'80 MO' added In source: "LUR" added | Introduction of "LUR" value
X | 262200-05-1 | R | In 100% Interval: -'80 MO' added In source: "LUR" added | Introduction of "LUR" value
X | 262200-06-1 | R | In 100% Interval: -'160 MO' added In source: "LUR" added | Introduction of "LUR" value
X | 262300-02-1 | R | In 100% Interval: -'53 MO' added In source: "LUR" added In applicability: -'A320 FITTED WITH CARGO CPT FIRE EXT PRE 21708 (26-1024)' deleted -'A321 FITTED WITH CARGO CPT FIRE EXT PRE 21708 (26-1024)' deleted -'A319 A/C FITTED WITH CARGO CPT FIRE EXT PRE 31425' deleted -'A/C FITTED WITH CARGO CPT FIRE EXT PRE 21708 (26-1024) PRE 25426 PRE 31425 PRE 34884' added | A318/A319/A320/A321 MRBR Rev 11 and introduction of additional "LUR" value
X | 262300-03-1 | R | In 100% Interval: -'93 MO' added In source: "LUR" added | Introduction of "LUR" value
X | 262300-03-2 | R | In 100% Interval: -'93 MO' added In source: "LUR" added In applicability: -'A318 FITTED WITH CARGO CPT FIREX' deleted -'A318 FITTED WITH CARGO CPT FIRE EXT' added | Task amended and introduction of "LUR" value
X | 262300-04-1 | R | Skillcode changed from:"EL", to: "AV" In applicability: -'A320 FITTED WITH CARGO CPT FIREX' deleted -'A321 FITTED WITH CARGO CPT FIREX' deleted -'A320 FITTED WITH CARGO CPT FIRE EXT' added -'A321 FITTED WITH CARGO CPT FIRE EXT' added | Task amended
X | 262300-04-2 | R | Skillcode changed from:"AF", to: "AV" In applicability: -'A318 FITTED WITH CARGO CPT FIREX' deleted -'A319 FITTED WITH CARGO CPT FIREX' deleted -'A318 FITTED WITH CARGO CPT FIRE EXT' added -'A319 FITTED WITH CARGO CPT FIRE EXT' added | Task amended
X | 262300-05-1 | R | In 100% Interval: -'110 MO' added In source: "LUR" added In applicability: -'A320 FITTED WITH CARGO CPT FIRE EXT POST 21708 (26-1024)' deleted -'A321 FITTED WITH CARGO CPT FIRE EXT POST 21708 (26-1024)' deleted -'A319 A/C FITTED WITH CARGO CPT FIRE EXT POST 31425' deleted -'A319 POST 31425' added -'A319 POST 34884' added -'A320 POST 21708 (26-1024)' added -'A321 POST 21708 (26-1024)' added -'A321 POST 25426' added | A318/A319/A320/A321 MRBR Rev 11 and introduction of additional "LUR" value
X | 262300-06-1 | R | In 100% Interval: -'40 MO' added In source: "LUR" added In applicability: -'A320 FITTED WITH CARGO CPT FIRE EXT POST 21708 (26-1024)' deleted -'A321 FITTED WITH CARGO CPT FIRE EXT POST 21708 (26-1024)' deleted -'A319 A/C FITTED WITH CARGO CPT FIRE EXT POST 31425' deleted -'A319 POST 31425' added -'A319 POST 34884' added -'A320 POST 21708 (26-1024)' added -'A321 POST 21708 (26-1024)' added -'A321 POST 25426' added | A318/A319/A320/A321 MRBR Rev 11 and introduction of additional "LUR" value
X | 262300-07-1 | R | In 100% Interval: -'93 MO' added In source: "CMR** LUR" added In applicability: -'A320 FITTED WITH CARGO CPT FIRE EXT POST 21708 (26-1024)' deleted -'A321 FITTED WITH CARGO CPT FIRE EXT POST 21708 (26-1024)' deleted -'A319 A/C FITTED WITH CARGO CPT FIRE EXT POST 31425' deleted -'A319 POST 31425' added -'A319 POST 34884' added -'A320 POST 21708 (26-1024)' added -'A321 POST 21708 (26-1024)' added -'A321 POST 25426' added | A318/A319/A320/A321 MRBR Rev 11 and introduction of additional "LUR" value
X | 262300-08-1 | R | In description: Text amended In 100% Interval: -'93 MO' added In source: "LUR" added In applicability: -'A320 FITTED WITH CARGO CPT FIRE EXT POST 21708 (26-1024)' deleted -'A321 FITTED WITH CARGO CPT FIRE EXT POST 21708 (26-1024)' deleted -'A319 A/C FITTED WITH CARGO CPT FIRE EXT POST 31425' deleted -'A319 POST 31425' added -'A319 POST 34884' added -'A320 POST 21708 (26-1024)' added -'A321 POST 21708 (26-1024)' added -'A321 POST 25426' added | A318/A319/A320/A321 MRBR Rev 11 and introduction of additional "LUR" value
X | 262300-09-1 | R | In tci: "T" removed In applicability: -'A320 FITTED WITH CARGO CPT FIRE EXT POST 21708 (26-1024)' deleted -'A321 FITTED WITH CARGO CPT FIRE EXT POST 21708 (26-1024)' deleted -'A319 A/C FITTED WITH CARGO CPT FIRE EXT POST 31425' deleted -'A319 POST 31425' added -'A319 POST 34884' added -'A320 POST 21708 (26-1024)' added -'A321 POST 21708 (26-1024)' added -'A321 POST 25426' added | A318/A319/A320/A321 MRBR Rev 11
X | 262341-01-1 | R | In applicability: -'A320 FITTED WITH CARGO CPT FIREX' deleted -'A321 FITTED WITH CARGO CPT FIREX' deleted -'A320 FITTED WITH CARGO CPT FIRE EXT' added -'A321 FITTED WITH CARGO CPT FIRE EXT' added | Task amended
X | 262341-01-2 | R | In applicability: -'A318 FITTED WITH CARGO CPT FIREX' deleted -'A319 FITTED WITH CARGO CPT FIREX' deleted -'A318 FITTED WITH CARGO CPT FIRE EXT' added -'A319 FITTED WITH CARGO CPT FIRE EXT' added | Task amended
X | 262341-02-1 | R | In applicability: -'A320 FITTED WITH CARGO CPT FIREX' deleted -'A321 FITTED WITH CARGO CPT FIREX' deleted -'A320 FITTED WITH CARGO CPT FIRE EXT' added -'A321 FITTED WITH CARGO CPT FIRE EXT' added | Task amended
X | 262341-02-2 | R | In applicability: -'A318 FITTED WITH CARGO CPT FIREX' deleted -'A319 FITTED WITH CARGO CPT FIREX' deleted -'A318 FITTED WITH CARGO CPT FIRE EXT' added -'A319 FITTED WITH CARGO CPT FIRE EXT' added | Task amended
X | 262441-01-1 | R | In 100% Interval: -'4 MO' added In source: "LUR" added | Introduction of "LUR" value
X | 262441-03-1 | R | In reference: "262400-210-001 AMM 262400/6" added | Task amended
X | 262441-04-1 | R | In reference: "262400-280-002 AMM 262400/6" added | Task amended
X | 262541-01-1 | R | In reference: "262500-600-001 262500/2" removed and "262500-200-002 262500/6" added | Task amended
X | 262541-01-3 | D | Task deleted | Replaced by 262541-03-1
X | 262541-02-1 | R | MRBR reference changed from:"26.24.00/02", to: "26.25.00/02" In 100% Interval: -'VR' deleted -'NR' deleted -'5 YE' added -'VR/NR' added In reference: "262500-600-002 262500/2" removed and "262500-200-003 262500/6" added | Task amended
X | 262541-03-1 | N | New task added iaw MRB 9 (26.25.00/03) and ISB (ISB 26-1016) | A318/A319/A320/A321 MRBR Rev 11 and ISB 26-1016
X | 271400-01-1 | R | In 100% Interval: -'800 DY' added In source: "LUR" added | Introduction of "LUR" value
X | 271400-01-2 | R | In 100% Interval: -'100 DY' added In source: "LUR" added | Introduction of "LUR" value
X | 271400-02-1 | R | In 100% Interval: -'3 YE' added In source: "LUR" added | Introduction of "LUR" value
X | 271400-02-2 | R | In 100% Interval: -'10 YE' added In source: "LUR" added | Introduction of "LUR" value
X | 271400-03-1 | R | In 100% Interval: -'93 MO' added In source: "LUR" added | Introduction of "LUR" value
X | 271400-03-2 | R | In 100% Interval: -'33 MO' added In source: "LUR" added | Introduction of "LUR" value
X | 272100-01-1 | R | In 100% Interval: -'8 MO' added In source: "LUR" added | Introduction of "LUR" value
X | 272100-04-1 | R | In 100% Interval: -'12 YE' added In source: "LUR" added | Introduction of "LUR" value
X | 272100-05-1 | R | In 100% Interval: -'10 YE' added In source: "LUR" added | Introduction of "LUR" value
X | 272100-07-1 | R | In 100% Interval: -'10 YE' added In source: "LUR" added | Introduction of "LUR" value
X | 272100-08-1 | R | In reference: "SIL 27-097" removed | SIL cancelled
X | 272145-01-1 | R | In 100% Interval: -'73 MO' added In source: "LUR" added | Introduction of "LUR" value
X | 272400-01-1 | R | In 100% Interval: -'4 MO' added In source: "LUR" added | Introduction of "LUR" value
X | 272400-02-1 | R | In 100% Interval: -'10 YE' added In source: "LUR" added | Introduction of "LUR" value
X | 272651-01-1 | R | In 100% threshold: -'66 MO' added In 100% Interval: -'4 MO' added In source: "LUR" added | Task amended and introduction of "LUR" value
X | 273400-01-1 | R | In 100% Interval: -'800 DY' added In source: "LUR" added | Introduction of "LUR" value
X | 273400-01-2 | R | In 100% Interval: -'100 DY' added In source: "LUR" added | Introduction of "LUR" value
X | 273400-02-1 | R | In 100% Interval: -'18 MO' added In applicability: -'A320 POST 22717' deleted -'A320 POST 22717 (27-1048)' added | Task amended
X | 273400-02-2 | R | In reference: "1991-272-023(B)" added In applicability: -'A320 PRE 22717 PRE 22932 (27-1048)' deleted -'A320 PRE 22717 (27-1048) PRE 22932 (27-1048)' added | Task amended
X | 273400-03-1 | R | In 100% Interval: -'93 MO' added In source: "LUR" added | Introduction of "LUR" value
X | 273400-03-2 | R | In 100% Interval: -'33 MO' added In source: "LUR" added | Introduction of "LUR" value
X | 273400-04-1 | R | Taskcode changed from:"CHK", to: "VC" In 100% Interval: -'33 MO' added In source: "LUR" added | Task amended and introduction of "LUR" value
X | 273400-04-2 | R | In 100% Interval: -'14000 FH' deleted -'24000 FH' added -'160 MO' added In source: "CMR**" removed and "LUR" added In applicability: -'POST 20419 A/C FITTED WITHOUT SERVO CONTROLS P/N 31075-1XX EXCEPT FAA' deleted -'POST 20419 EXCEPT FAA' added -'PRE 20419 A/C FITTED WITHOUT SERVO CONTROLS P/N 31075-1XX P/N 31075-3XX EXCEPT FAA' added | Task amended and introduction of additional "LUR" value
X | 273400-05-1 | R | In 100% Interval: -'160 MO' added In source: "LUR" added In applicability: -'PRE 20419 PRE 21999 EXCEPT FAA' deleted -'POST 20419 A/C FITTED WITH SERVO CONTROLS P/N 31075-1XX EXCEPT FAA' deleted -'PRE 20419 A/C FITTED WITH SERVO CONTROLS P/N 31075-1XX P/N 31075-3XX' added -'PRE 21999' added | Task amended and introduction of additional "LUR" value
X | 274000-02-1 | R | In 100% Interval: -'80 DY' added In source: "LUR" added | Introduction of "LUR" value
X | 274000-03-1 | R | In 100% Interval: -'800 DY' added In source: "LUR" added | Introduction of "LUR" value
X | 274000-04-1 | R | In 100% Interval: -'80 MO' added In source: "LUR" added | Introduction of "LUR" value
X | 274000-06-1 | D | Task deleted | Cancellation of ISB 27-1039
X | 274100-04-1 | R | In reference: "SIL 27-129" removed | SIL cancelled
X | 274400-01-1 | R | In 100% Interval: -'160 MO' added In source: "LUR" added | Introduction of "LUR" value
X | 274400-02-1 | R | In 100% Interval: -'160 MO' added In source: "LUR" added | Introduction of "LUR" value
X | 274400-03-1 | R | In 100% Interval: -'10 YE' added In source: "LUR" added | Introduction of "LUR" value
X | 274451-01-1 | R | In 100% Interval: -'10 MO' added In source: "LUR" added | Introduction of "LUR" value
X | 274451-02-1 | R | In 100% Interval: -'20 MO' added In source: "LUR" added | Introduction of "LUR" value
X | 274451-03-1 | R | In 100% Interval: -'80 MO' added In source: "LUR" added | Introduction of "LUR" value
X | 274451-04-1 | R | In 100% Interval: -'80 MO' added In source: "LUR" added | Introduction of "LUR" value
X | 274451-05-1 | R | In description: "NOTE: PERFORM INSPECTION ACCORDING ISB 27-1164 PRIOR TO TASK 274451-05-1." added | Task amended
X | 274451-06-1 | R | In 100% Interval: -'80 MO' added In source: "LUR" added | Introduction of "LUR" value
X | 274451-07-1 | R | In 100% Interval: -'93 MO' added In source: "LUR" added | Introduction of "LUR" value
X | 274451-08-1 | R | In 100% Interval: -'80 MO' added In source: "LUR" added | Introduction of "LUR" value
X | 274451-09-1 | R | In 100% Interval: -'10 YE' added In source: "LUR" added In reference: "SIL 27-135" removed | SIL cancelled and introduction of "LUR" value
X | 274451-10-1 | N | New task added iaw CN (CN 2005-051(B)) and ISB (ISB 27-1164) | See Description
X | 275100-01-2 | R | In description: Text amended In 100% Interval: -'40 MO' added In source: "LUR" added | Task amended and introduction of "LUR" value
X | 275100-02-1 | R | In 100% Interval: -'53 MO' added In source: "LUR" added | Introduction of "LUR" value
X | 275100-03-1 | R | In 100% Interval: -'40 MO' added In source: "LUR" added | Introduction of "LUR" value
X | 275100-06-1 | R | In 100% Interval: -'100 DY' added In source: "LUR" added | Introduction of "LUR" value
X | 275100-07-1 | R | In access: "193AB 193BB 195AB 195BB 194AB 194BB" added In zone: "575 675" removed and "581 681" added In description: Text amended In 100% Interval: -'4000 FH' added In source: "CN ISB" added In reference: "CN 2005-139(B) ISB 57-1133" added Task MH updated Access MH updated | Task amended
X | 275144-01-1 | R | In 100% Interval: -'53 MO' added In source: "LUR" added | Introduction of "LUR" value
X | 275400-01-1 | R | In 100% Interval: -'160 MO' added In source: "LUR" added | Introduction of "LUR" value
X | 275446-02-1 | R | In 100% Interval: -'12 YE' added In source: "LUR" added | Introduction of "LUR" value
X | 275446-03-1 | R | In 100% Interval: -'40 MO' added In source: "LUR" added | Introduction of "LUR" value
X | 275449-01-1 | R | In 100% Interval: -'16 MO' added In source: "LUR" added | Introduction of "LUR" value
X | 275449-03-1 | R | In description: Text amended In applicability: -'A319 POST 25482 PRE 28898' deleted -'A319 POST 25482 (27-1106) PRE 28898' added | A318/A319/A320/A321 MRBR Rev 11
X | 275449-04-1 | R | In 100% Interval: -'16 MO' added In source: "LUR" added | Introduction of "LUR" value
X | 275449-05-1 | R | In 100% Interval: -'80 MO' deleted -'24000 FH' deleted -'5 YE' added -'22000 FH' added In source: "SIL" added | A318/A319/A320/A321 MRBR Rev 11
X | 276400-01-1 | R | In 100% Interval: -'400 DY' added In source: "LUR" added | Introduction of "LUR" value
X | 276400-02-1 | R | In 100% Interval: -'10 YE' added In source: "LUR" added | Introduction of "LUR" value
X | 278100-03-1 | R | In 100% Interval: -'40 MO' added In source: "LUR" added | Introduction of "LUR" value
X | 278400-01-1 | R | In 100% Interval: -'160 MO' added In source: "LUR" added | Introduction of "LUR" value
X | 278451-01-1 | R | In 100% Interval: -'3 YE' added In source: "LUR" added | Introduction of "LUR" value
X | 279000-01-1 | R | In 100% Interval: -'80 MO' added In source: "LUR" added | Introduction of "LUR" value
X | 279000-05-1 | R | In description: Text amended In 100% Interval: -'80 DY' added In source: "LUR" added | A318/A319/A320/A321 MRBR Rev 11 and introduction of additional "LUR" value
X | 281100-01-1 | R | In description: "NOTE: DEPENDING ON OPERATING ENVIRONMENT & OPERATOR´S EXPERIENCE, A HIGHER INITIAL INTERVAL MAY BE USED." added In 100% Interval: -'36 HR' deleted -'NOTE 5' deleted -'36 HRS' added -'NOTE' added | Task amended
X | 281100-01-2 | R | In description: "NOTE: DEPENDING ON OPERATING ENVIRONMENT & OPERATOR´S EXPERIENCE, A HIGHER INITIAL INTERVAL MAY BE USED." added In 100% Interval: -'36 HR' deleted -'NOTE 5' deleted -'36 HRS' added -'NOTE' added | Task amended
X | 281100-02-1 | R | In 100% Interval: -'4 MO' added In source: "LUR" added | Introduction of "LUR" value
X | 281100-03-1 | D | Task deleted | Covered by 281100-04
X | 281100-03-2 | D | Task deleted | Covered by 281100-04
X | 281200-01-1 | R | In 100% Interval: -'4 MO' added In source: "LUR" added | Introduction of "LUR" value
X | 281300-01-1 | R | In 100% Interval: -'12 YE' added In source: "LUR" added | Introduction of "LUR" value
X | 281300-01-2 | R | Skillcode changed from:"IN", to: "AF" In 100% Interval: -'12 YE' added In source: "LUR" added | Task amended and introduction of "LUR" value
X | 281500-01-1 | R | In 100% Interval: -'40 MO' added In source: "LUR" added | Introduction of "LUR" value
X | 281500-02-1 | R | In 100% Interval: -'36 HR' deleted -'36 HRS' added | Task amended
X | 281600-01-1 | R | In 100% Interval: -'40 MO' added In source: "LUR" added | Introduction of "LUR" value
X | 281800-01-1 | N | New task added iaw FAL | Task amended
X | 281800-02-1 | N | New task added iaw FAL | Task amended
X | 282100-01-1 | R | In 100% Interval: -'160 MO' added In source: "LUR" added | Introduction of "LUR" value
X | 282100-02-1 | R | In 100% Interval: -'80 MO' added In source: "LUR" added | Introduction of "LUR" value
X | 282100-03-1 | R | In 100% Interval: -'80 MO' added In source: "LUR" added | Introduction of "LUR" value
X | 282100-04-1 | R | In 100% Interval: -'43 MO' added In source: "LUR" added | Introduction of "LUR" value
X | 282100-05-1 | R | In 100% Interval: -'40 MO' added In source: "LUR" added | Introduction of "LUR" value
X | 282100-06-1 | R | In 100% Interval: -'160 MO' added In source: "LUR" added | Introduction of "LUR" value
X | 282100-07-1 | R | In access: "472BR 482BR 522AB 622AB" removed and "471AL 481AL" added In zone: "414 423 472 482 520 620" removed and "470 480" added In 100% Interval: -'22000 FH' deleted -'80 MO' added -'24000 FH' added -'18000 FC' added Men updated Task MH updated Access MH updated | Task amended
X | 282100-08-1 | N | New task added iaw CN (CN 2005-121(B)) and ISB (ISB 28-1102) | See Description
X | 282200-02-1 | R | In 100% Interval: -'4 MO' added In source: "LUR" added | Introduction of "LUR" value
X | 282300-01-1 | R | In 100% Interval: -'40 MO' added In source: "CMP LUR" added | Task amended and introduction of "LUR" value
X | 282400-01-1 | R | In description: "NOTE: TASK MAY BE PERFORMED AT PPORTUNITY OF ENGINE REMOVAL PROVIDED INTERVAL NOT EXCEEDED" added In 100% Interval: -'12000 FH NOTE 14' deleted -'12000 FH' added -'80 MO NOTE' added In source: "LUR" added | Task amended and introduction of "LUR" value
X | 282541-01-1 | R | In 100% Interval: -'54 MO' added In source: "LUR" added | Introduction of "LUR" value
X | 282541-01-2 | R | In 100% Interval: -'54 MO' added In source: "LUR" added | Introduction of "LUR" value
X | 282800-01-1 | R | In 100% Interval: -'100 DY' added In source: "LUR" added In applicability: -'A319 POST 27113' added | A318/A319/A320/A321 MRBR Rev 11 and introduction of additional "LUR" value
X | 282800-03-1 | R | In description: "NOTE: DEPENDING ON OPERATING ENVIRONMENT & OPERATOR´S EXPERIENCE, A HIGHER INITIAL INTERVAL MAY BE USED." added In 100% Interval: -'100 DY NOTE 5' deleted -'100 DY NOTE' added In applicability: -'A319 POST 27113' added | A318/A319/A320/A321 MRBR Rev 11
X | 282800-04-1 | R | In description: "NOTE: IF ACT NOT FITTED WHEN TASK BECOMES DUE IT MAY BE POSTPONED UNTIL NEXT ACT INSTALLATION." added In 100% Interval: -'22000 FH NOTE 21' deleted -'22000 FH' added -'12 YE NOTE' added In source: "LUR" added In applicability: -'A319 POST 27113' added | A318/A319/A320/A321 MRBR Rev 11 and introduction of additional "LUR" value
X | 282800-05-1 | R | In MRBR reference: "28.28.00/05" removed In description: "THE" added In 100% Interval: -'7900 FH NOTE 21 NOTE 22' deleted -'7900 FH' added In source: "MRB 8" removed In applicability: -'A321 POST 25453 POST 25504 A/C WITH FQIC 06 INSTALLED' deleted -'A321 POST 25453 POST 25504 (28-1071) PRE 30229' added -'A321 POST 28653 POST 25504 (28-1071) PRE 30229' added | Task amended
X | 282800-05-2 | N | New task added iaw MRB 9 (28.28.00/13) | A318/A319/A320/A321 MRBR Rev 11
X | 282800-06-1 | R | In description: "NOTE: IF ACT NOT FITTED WHEN TASK BECOMES DUE IT MAY BE POSTPONED UNTIL NEXT ACT INSTALLATION" added In 100% Interval: -'73 MO' added In source: "LUR" added | A318/A319/A320/A321 MRBR Rev 11 and introduction of additional "LUR" value
X | 282800-06-2 | R | In description: "NOTE: IF ACT NOT FITTED WHEN TASK BECOMES DUE IT MAY BE POSTPONED UNTIL NEXT ACT INSTALLATION" added In 100% Interval: -'73 MO' added In source: "LUR" added | A318/A319/A320/A321 MRBR Rev 11 and introduction of additional "LUR" value
X | 282800-07-1 | R | In description:"NOTE: IF ACT NOT FITTED WHEN TASK BECOMES DUE IT MAY BE POSTPONED UNTIL NEXT ACT INSTALLATION" added In 100% Interval: -'22000 FH NOTE 21' deleted -'22000 FH' added -'12 YE NOTE' added In source: "LUR" added In applicability: -'A319 POST 27113' added | A318/A319/A320/A321 MRBR Rev 11 and introduction of additional "LUR" value
X | 282800-08-1 | R | In description: Text amended In 100% Interval: -'60 ACT MO NOTE 21 NOTE 23' deleted -'60 ACT MO NOTE' added | A318/A319/A320/A321 MRBR Rev 11
X | 282800-09-1 | R | In description: "NOTE: IF ACT NOT FITTED WHEN TASK BECOMES DUE IT MAY BE POSTPONED UNTIL NEXT ACT INSTALLATION." added In 100% Interval: -'500 FH NOTE 21' deleted -'500 FH' added -'100 DY NOTE' added In source: "LUR" added | A318/A319/A320/A321 MRBR Rev 11 and introduction of additional "LUR" value
X | 282800-13-1 | D | Task deleted | Replaced by 282800-05-2
X | 282800-18-1 | R | In access: "241EF 241JF" removed In description: "NOTE: IF ACT NOT FITTED WHEN TASK BECOMES DUE IT MAY BE POSTPONED UNTIL NEXT ACT INSTALLATION" added In 100% Interval: -'5 YE NOTE 21' deleted -'5 YE NOTE' added In reference: "281100-790-011 281100/5" removed and "282800-790-004 282800/5" added Access MH updated In applicability: -'A319 POST 27113' added -'A319 POST 33973' added | A318/A319/A320/A321 MRBR Rev 11
X | 282800-18-2 | D | Task deleted | Merged with 282800-01-1 after correction/deletion of access
X | 282800-55-1 | N | New task added iaw MRB 9 (28.28.00/13) | A318/A319/A320/A321 MRBR Rev 11
X | 282800-56-1 | N | New task added iaw MRB 6 (28.28.00/06) | A318/A319/A320/A321 MRBR Rev 11
X | 282800-58-1 | N | New task added iaw MRB 9 (28.28.00/08) | A318/A319/A320/A321 MRBR Rev 11
X | 282800-59-1 | N | New task added iaw MRB 8 (28.28.00/09) | A318/A319/A320/A321 MRBR Rev 11
X | 282800-60-1 | N | New task added iaw MRB 9 (28.28.00/18) | A318/A319/A320/A321 MRBR Rev 11
X | 282800-61-1 | N | New task added iaw MRB 8 (28.28.00/14) | A318/A319/A320/A321 MRBR Rev 11
X | 282800-62-1 | N | New task added iaw MRB 8 (28.28.00/15) | A318/A319/A320/A321 MRBR Rev 11
X | 282800-63-1 | N | New task added iaw MRB 8 (28.28.00/16) | A318/A319/A320/A321 MRBR Rev 11
X | 282800-64-1 | N | New task added iaw MRB 8 (28.28.00/17) | A318/A319/A320/A321 MRBR Rev 11
X | 282900-02-1 | R | In 100% Interval: -'160 MO' added In source: "LUR" added | Introduction of "LUR" value
X | 290000-01-1 | R | In 100% Interval: -'200 DY' added In source: "LUR" added | Introduction of "LUR" value
X | 290000-02-1 | R | In 100% Interval: -'200 DY' added In source: "LUR" added | Introduction of "LUR" value
X | 290000-03-1 | R | In 100% Interval: -'200 DY' added In source: "LUR" added | Introduction of "LUR" value
X | 290000-04-1 | R | In applicability: -'CFM 56-5B PRE 24387' deleted -'CFM 56-5B PRE 24387 (71-1023)' added | Task amended
X | 290000-05-1 | R | In 100% Interval: -'200 DY' added In source: "LUR" added | Introduction of "LUR" value
X | 290000-06-1 | N | New task added iaw SIL (SIL 29-083) | See Description
X | 291000-01-1 | R | In 100% Interval: -'4 MO' added In source: "LUR" added | Introduction of "LUR" value
X | 291000-02-1 | R | In 100% Interval: -'4 MO' added In source: "LUR" added | Introduction of "LUR" value
X | 291000-03-1 | R | In 100% Interval: -'80 DY' added In source: "LUR" added | Introduction of "LUR" value
X | 291000-04-1 | R | In 100% Interval: -'12 YE' added In source: "LUR" added | Introduction of "LUR" value
X | 291000-05-1 | R | In 100% Interval: -'400 DY' added In source: "LUR" added | Introduction of "LUR" value
X | 291000-06-1 | R | In 100% Interval: -'46 MO' added In source: "LUR" added | Introduction of "LUR" value
X | 291000-08-1 | R | In 100% Interval: -'20 YE' added In source: "LUR" added | Introduction of "LUR" value
X | 291000-09-1 | R | In description: "NOTE: APPLICABLE FOR PRE 22155 IF ACTUATOR P/N E0 1100 AMENDMENT A, OR P/N E0 1100 AMENDMENT AB, OR P/N E0 1100 AMENDMENT C, OR P/N A06 A00 IS INSTALLED" added In 100% Interval: -'66 MO' added In source: "LUR" added In applicability: -'A320 PRE 22155 NOTE' added | Task amended and introduction of "LUR" value
X | 291000-09-2 | R | In description: "NOTE: APPLICABLE IF ACTUATOR P/N E0 1100 WITHOUT AMENDMENTOR OR P/N E0 1100 AMENDMENT B IS INSTALLED" added In 100% Interval: -'10000 FH' deleted -'350 FH' added -'69 DY' added In source: "AD LUR" added In reference: "AD 92-14-03" added In applicability: -'A320 PRE 22155' deleted -'A320 PRE 22155 NOTE' added | Task amended and introduction of "LUR" value
X | 291000-10-1 | R | In description: "NOTE: TASK MAY BE PERFORMED AT OPPORTUNITY OF ENGINE REMOVAL PROVIDED INTERVAL NOT EXCEEDED" added In 100% Interval: -'16000 FH NOTE 14' deleted -'6000 FH' added -'4500 FC' added -'40 MO' added In source: "LUR" added | Task amended
X | 291000-13-1 | R | In 100% Interval: -'100 DY' added In source: "LUR" added | Introduction of "LUR" value
X | 291000-14-1 | R | In 100% Interval: -'4 MO' added In source: "LUR" added | Introduction of "LUR" value
X | 291000-15-1 | R | In description: "NOTE: DEPENDING ON OPERATING ENVIRONMENT & OPERATOR´S EXPERIENCE, A HIGHER INITIAL INTERVAL MAY BE USED." added Taskcode changed from:"VC", to: "DI" In 100% Interval: -'18 MO' deleted -'5500 FH NOTE 5' deleted -'5500 FH' added -'18 MO NOTE' added In source: "SIL" added In reference: "SIL 29-081" added | Task amended
X | 291000-15-2 | R | Taskcode changed from:"VC", to: "DI" In 100% Interval: -'18 MO' added In source: "SIL" added In reference: "SIL 29-081" added | Task amended
X | 291000-16-1 | R | In 100% Interval: -'100 DY' added In source: "LUR" added | Introduction of "LUR" value
X | 291000-17-1 | R | In 100% Interval: -'16 MO' added In source: "LUR" added | Introduction of "LUR" value
X | 291000-18-1 | R | In 100% Interval: -'9 MO' added In source: "LUR" added | Introduction of "LUR" value
X | 291200-01-1 | R | In 100% Interval: -'40 MO' added In source: "LUR" added | Introduction of "LUR" value
X | 291200-03-1 | R | In 100% Interval: -'80 DY' added In source: "LUR" added | Introduction of "LUR" value
X | 291900-01-1 | R | In 100% Interval: -'160 MO' added In source: "LUR" added | Introduction of "LUR" value
X | 291900-02-1 | R | In 100% Interval: -'46 MO' added In source: "LUR" added | Introduction of "LUR" value
X | 292000-01-1 | R | In source: "AD" added In reference: "AD 2005-15-02" added | Task amended
X | 292000-04-1 | R | In MRBR reference: "24.50.00/03" removed In description: " AND VISUAL CHECK OF BLADES FOR EVIDENCE OF PLATING CRACKS" removed | A318/A319/A320/A321 CMR Issues 16 / 22
X | 292000-06-1 | R | In 100% Interval: -'160 MO' added In source: "LUR" added | Introduction of "LUR" value
X | 292000-08-1 | R | In MRBR reference: "24.50.00/03" removed | Task amended
X | 292000-09-1 | N | New task added iaw MRB 8 (29.10.00/29), Detailed inspection part only (moved from 292000-04-1) | Detailed inspection part only (moved from 292000-04-1)
X | 293100-01-1 | R | In 100% Interval: -'160 MO' added In source: "LUR" added | Introduction of "LUR" value
X | 293400-01-1 | R | In 100% Interval: -'40 MO' added In source: "LUR" added | Introduction of "LUR" value
X | 301141-01-1 | R | In 100% threshold: -'73 MO' added In 100% Interval: -'3 YE' added In source: "LUR" added | Task amended and introduction of "LUR" value
X | 301151-01-1 | R | In 100% Interval: -'3 YE' added In source: "LUR" added In applicability: -'A318 POST 22181 (30-1008) PRE 23406 (30-1022)' deleted -'A319 POST 22181 (30-1008) PRE 23406 (30-1022)' deleted -'A320 POST 22181 (30-1008) PRE 23406 (30-1022)' deleted -'A321 PRE 25014 (30-1027)' deleted -'A318 POST 22181 (30-1008) PRE 23406 (30-1022) PRE 24930' added -'A319 POST 22181 (30-1008) PRE 23406 (30-1022) PRE 24930' added -'A320 POST 22181 (30-1008) PRE 23406 (30-1022) PRE 24930' added -'A321 POST 22181 (30-1008) PRE 25014 (30-1027)' added | A318/A319/A320/A321 MRBR Rev 11 and introduction of additional "LUR" value
X | 301151-01-2 | R | In 100% Interval: -'12 YE' added In source: "LUR" added In applicability: -'A318 POST 23406 (30-1022) PRE 24930' deleted -'A319 POST 23406 (30-1022) PRE 24930' deleted -'A320 POST 23406 (30-1022) PRE 24930' deleted -'A318 POST 23406 (30-1022)' added -'A318 POST 24930' added -'A319 POST 23406 (30-1022)' added -'A319 POST 24930' added -'A320 POST 23406 (30-1022)' added -'A320 POST 24930' added -'A321 POST 23183' added | A318/A319/A320/A321 MRBR Rev 11 and introduction of additional "LUR" value
X | 302100-05-1 | N | New task added iaw MRB 9 (30.21.00/05) | A318/A319/A320/A321 MRBR Rev 10
X | 302100-06-1 | N | New task added iaw MRB 9 (30.21.00/06) | A318/A319/A320/A321 MRBR Rev 10
X | 302149-01-1 | R | In 100% Interval: -'40 MO' added In source: "LUR" added | Introduction of "LUR" value
X | 302149-02-1 | R | In 100% Interval: -'40 MO' added In source: "LUR" added | Introduction of "LUR" value
X | 304500-01-1 | R | In description: "NOTE: DEPENDING ON OPERATING ENVIRONMENT & OPERATOR´S EXPERIENCE, A HIGHER INITIAL INTERVAL MAY BE USED." added In 100% Interval: -'400 DY NOTE 5' deleted -'400 DY NOTE' added Source changed from:"MRB 6,9", to: "MRB 9" In applicability: -'IF COATING APPLIED AND MAINTAINED' deleted -'IF WATERPHOBIC COATING APPLIED AND MAINTAINED' added | A318/A319/A320/A321 MRBR Rev 11
X | 313000-01-1 | R | In MRBR reference: "49.40.00/01-36 49.70.00/01-36" added Skillcode changed from:"IN", to: "AV" In 100% Interval: -'4 MO' added In source: "LUR" added | Task amended and introduction of "LUR" value
X | 313000-03-1 | R | Skillcode changed from:"EL", to: "AV" In 100% Interval: -'4 MO' added In source: "LUR" added | Task amended and introduction of additional "LUR" value
X | 313000-04-1 | R | Skillcode changed from:"IN", to: "AV" In 100% Interval: -'4 MO' added In source: "LUR" added | Task amended and introduction of "LUR" value
X | 313300-01-1 | R | In MRBR reference: "31.36.00/01" added Skillcode changed from:"IN", to: "AV" In applicability: -'PRE 27997 PRE 30142 PRE 32264' deleted -'ALL' added | A318/A319/A320/A321 MRBR Rev 11
X | 313300-03-1 | R | Skillcode changed from:"IN", to: "AV" | Task amended
X | 313300-04-1 | R | In 100% Interval: -'40 MO' added In source: "LUR" added | Introduction of "LUR" value
X | 315000-01-1 | R | Skillcode changed from:"IN", to: "AV" In 100% Interval: -'40 MO' added In source: "LUR" added In applicability: -'POST 30368' deleted -'POST 30368 PRE 35270' added | Task amended and introduction of additional "LUR" value
X | 315000-02-1 | R | Skillcode changed from:"IN", to: "AV" In 100% Interval: -'40 MO' added In source: "LUR" added In applicability: -'POST 30368' deleted -'POST 30368 PRE 35270' added | Task amended and introduction of additional "LUR" value
X | 315000-03-1 | R | Skillcode changed from:"IN", to: "AV" In 100% Interval: -'40 MO' added In source: "LUR" added In applicability: -'POST 30368' deleted -'POST 30368 PRE 35270' added | Task amended and introduction of additional "LUR" value
X | 315000-04-1 | R | Skillcode changed from:"IN", to: "AV" In 100% Interval: -'40 MO' added In source: "LUR" added In applicability: -'POST 30368' deleted -'POST 30368 PRE 35270' added | Task amended and introduction of additional "LUR" value
X | 316000-01-1 | R | Skillcode changed from:"IN", to: "AV" In 100% Interval: -'40 MO' added In source: "LUR" added In applicability: -'POST 35270' added | Task amended and introduction of additional "LUR" value
X | 316000-02-1 | R | In 100% Interval: -'40 MO' added In source: "LUR" added In applicability: -'POST 35270' added | Task amended and introduction of additional "LUR" value
X | 316322-01-1 | R | In 100% Interval: -'16 MO' added In source: "LUR" added In applicability: -'POST 35270' added | Task amended and introduction of additional "LUR" value
X | 316322-02-1 | R | In 100% threshold: -'6000 FH' added -'40 MO' added In 100% Interval: -'8 MO' added In source: "LUR" added In applicability: -'POST 35270' added | Task amended and introduction of additional "LUR" value
X | 321000-01-1 | R | In source: "MRB 6,9" removed and "MRB 5,9" added | Task amended
X | 321111-03-1 | R | In 100% Interval: -'18 MO' added In source: "LUR" added In applicability: -'POST 22266 (32-1063)' deleted -'A318' added -'A319' added -'A320 POST 22266 (32-1063)' added -'A321' added | Task amended and introduction of additional "LUR" value
X | 321111-04-1 | R | In 100% Interval: -'73 MO' added In source: "LUR" added | Introduction of "LUR" value
X | 321111-06-1 | R | In source: "CN" added | Task amended
X | 321111-06-2 | R | In source: "CN" added | Task amended
X | 321113-02-1 | R | In 100% Interval: -'9 YE' added In source: "LUR" added | Introduction of "LUR" value
X | 321113-03-1 | R | In 100% Interval: -'9 YE' added In source: "LUR" added | Introduction of "LUR" value
X | 321118-01-1 | R | In 100% Interval: -'9 YE' added In source: "LUR" added | Introduction of "LUR" value
X | 321119-02-1 | R | In description: "NOTE : NOT NECESSARY IF ACCOMPLISHED DURING ACCOMPLISHMENT OF TASK 321119-01-1" removed In 100% Interval: -'NOTE' deleted In source: "AD" added In reference: "AD 2005-10-04" added | CN 2002-075 R1, AD 2005-10-04
X | 321127-01-1 | R | In 100% Interval: -'9 YE' added In source: "LUR" added | Introduction of "LUR" value
X | 322000-01-1 | R | In source: "MRB 6,9" removed and "MRB 5,9" added | Task amended
X | 322113-02-1 | R | In 100% Interval: -'9 YE' added In source: "LUR" added | Introduction of "LUR" value
X | 322127-01-1 | R | In preperation: "NOSE WHEEL JACKING" removed In description: Text amended In 100% Interval: -'4500 FC' deleted -'4000 FC' added -'4 YE' added In source: "ISB LUR" added In reference: "ISB 32-1252" added Preperation MH updated | Merged with 322127-02-1 (ISB 32-1252) and introduction of additional "LUR" value
X | 322127-02-1 | D | Task deleted | Merged with 322127-01-1
X | 323100-01-1 | R | In 100% Interval: -'4 MO' added In source: "LUR" added | Introduction of "LUR" value
X | 323100-02-1 | R | In 100% Interval: -'42 MO' added In source: "LUR" added | Introduction of "LUR" value
X | 323100-03-1 | R | In 100% Interval: -'18 YE' added In source: "LUR" added | Introduction of "LUR" value
X | 323100-04-1 | R | In 100% Interval: -'93 MO' added In source: "LUR" added | Introduction of "LUR" value
X | 323100-06-1 | R | In 100% Interval: -'40 MO' added In source: "LUR" added | Introduction of "LUR" value
X | 323100-07-1 | R | In 100% Interval: -'73 MO' added In source: "LUR" added | Introduction of "LUR" value
X | 323105-01-1 | N | New task added iaw ISB (ISB 32-1298) | See Description
X | 323300-01-1 | R | In applicability: -'ALL' deleted -'A320' added -'A321' added | Task amended
X | 323300-01-2 | N | New task added iaw MRB 8 (32.30.00/09) | A318/A319/A320/A321 MRBR Rev 11
X | 323300-02-1 | D | Task deleted | Correction i.a.w. MRB (MSI 32.30.00/13 covered by 323300-03-1)
X | 323300-03-1 | R | In source: "MRB 5,9" added | Task amended
X | 323300-04-1 | R | In access: "241EF 242LF" added Access MH updated | Task amended
X | 324000-14-1 | R | In 100% Interval: -'54 MO' added In source: "LUR" added In applicability: -'POST 30062' deleted -'POST 30062 (32-1201)' added | Task amended and introduction of "LUR" value
X | 324000-15-1 | R | In description: "(PARK BRAKE SELECTOR VALVE, PRESSURE RELIEF VALVE AND ALTERNATE BRAKE SELECTOR VALVE)" added In 100% Interval: -'24000 FH' deleted -'9000 FH' added Source changed from:"CMR**", to: "CMR*" In applicability: -'POST 26925' deleted -'A319 POST 26925 POST 28238' added | Task amended
X | 324100-02-1 | R | In 100% Interval: -'54 MO' added In source: "LUR" added In applicability: -'PRE 26020 (32-1166) PRE 26082 (32-1166) PRE 27478' deleted -'A319 PRE 26020 (32-1166) PRE 26082 (32-1166)' added -'A320 PRE 26020 (32-1166) PRE 26082 (32-1166)' added | Applicability corrected (REF ISB 32-1129) and introduction of additional "LUR" value
X | 324200-02-1 | R | In 100% Interval: -'80 DY' added In source: "LUR" added | Introduction of "LUR" value
X | 324227-01-1 | R | In description: Text amended | Task amended
X | 324300-01-1 | R | In description: "- CMR* APPLIES TO AIRCRAFT PRE 26925 ONLY" added In 100% Interval: -'5000 FH' deleted -'6000 FH' added -'40 MO' added In source: "CMR**" removed and "CMR* LUR" added In applicability: -'ALL' deleted -'ALL NOTE' added | Task amended and introduction of "LUR" value
X | 324300-02-1 | R | In 100% Interval: -'9 YE' added In source: "LUR" added | Introduction of "LUR" value
X | 324311-01-1 | R | In 100% Interval: -'18 MO' added In source: "LUR" added | Introduction of "LUR" value
X | 324411-01-1 | R | In 100% Interval: -'400 FH NOTE' deleted -'400 FH' added -'80 DY NOTE' added In source: "LUR" added | Introduction of "LUR" value
X | 324500-01-1 | R | In 100% Interval: -'2 YE' added In source: "LUR" added | Introduction of "LUR" value
X | 324500-02-1 | R | In description: "NOTE : TASK APPLICABLE WHEN EXTENDED RANGE ARE UNDERTAKEN." removed In applicability: -'PRE 26925 POST 30079 ETOPS' deleted -'PRE 26925 POST 30079 (32-1215) ETOPS' added | Task amended
X | 324500-02-2 | R | In description: "NOTE : TASK APPLICABLE WHEN EXTENDED RANGE ARE UNDERTAKEN." removed In source: "CMR*" added In applicability: -'POST 26925 POST 30079 ETOPS' deleted -'POST 26925 POST 30079 (32-1215) ETOPS' added -'POST 26925 POST 28238 POST 30079 (32-1215)' added | Task amended
X | 324500-03-1 | R | In description: "NOTE : TASK APPLICABLE WHEN EXTENDED RANGE ARE UNDERTAKEN." removed In applicability: -'PRE 26925 POST 30079 ETOPS' deleted -'PRE 26925 POST 30079 (32-1215) ETOPS' added | Task amended
X | 324900-01-1 | R | In 100% Interval: -'9 MO' added In source: "LUR" added | Introduction of "LUR" value
X | 331400-01-1 | R | In MRBR reference: "23.13.00/02" added In 100% Interval: -'4 MO' added In source: "LUR" added | Task amended and introduction of "LUR" value
X | 335100-01-1 | R | Zone changed from:"220", to: "210" In applicability: -'PRE 30428' deleted -'A319 PRE 30428' added -'A319 POST 34898' added -'A320 PRE 30428' added -'A320 POST 34856' added -'A321 PRE 30428' added -'A321 POST 34997' added | APPLICABILITY AMENDED (REF Q-SA05M06000523)
X | 335100-02-1 | R | In 100% Interval: -'100 DY' added In source: "LUR" added In applicability: -'A/C WITH ADDITIONAL PSU (110WL) INSTALLED' deleted -'A/C WITH ADDITIONAL PSU´S (110WL) INSTALLED' added | A318/A319/A320/A321 MRBR Rev 11 and introduction of additional "LUR" value
X | 335100-03-1 | R | In applicability: -'PRE 30428' deleted -'A319 PRE 30428' added -'A319 POST 34898' added -'A320 PRE 30428' added -'A320 POST 34856' added -'A321 PRE 30428' added -'A321 POST 34997' added | APPLICABILITY AMENDED (REF Q-SA05M06000523)
X | 335100-04-1 | R | In applicability: -'A/C WITH ADDITIONAL PSU (110WL) INSTALLED' deleted -'A/C WITH ADDITIONAL PSU´S (110WL) INSTALLED' added | A318/A319/A320/A321 MRBR Rev 11
X | 335100-05-1 | R | In 100% Interval: -'80 MO' added In source: "LUR" added | Introduction of "LUR" value
X | 335100-06-1 | R | In 100% Interval: -'160 MO' added In source: "LUR" added | Introduction of "LUR" value
X | 335100-07-1 | R | In applicability: -'A/C WITH PHOTOLUMINESCEN T PATH MARKING SYSTEM' deleted -'A/C WITH PHOTOLUMINESCEN T FLO' added -'PATH AND EXIT MARKING INSTALLED' added | A318/A319/A320/A321 MRBR Rev 11
X | 335100-08-1 | R | Task MH updated In applicability: -'POST 30428' deleted -'A318' added -'A319 POST 30428 PRE 34898' added -'A320 POST 30428 PRE 34856' added -'A321 POST 30428 PRE 34997' added | APPLICABILITY AMENDED (REF Q-SA05M06000523)
X | 335100-09-1 | R | Task MH updated In applicability: -'POST 30428' deleted -'A318' added -'A319 POST 30428 PRE 34898' added -'A320 POST 30428 PRE 34856' added -'A321 POST 30428 PRE 34997' added | APPLICABILITY AMENDED (REF Q-SA05M06000523)
X | 341100-01-1 | D | Task deleted | Covered by 341300-07-1
X | 341300-01-1 | R | In 100% Interval: -'80 MO' added In source: "LUR" added | Introduction of "LUR" value
X | 341300-02-1 | R | In 100% Interval: -'80 MO' added In source: "LUR" added | Introduction of "LUR" value
X | 341300-03-1 | R | In 100% Interval: -'80 MO' added In source: "LUR" added | Introduction of "LUR" value
X | 341300-04-1 | R | In 100% Interval: -'40 MO' added In source: "LUR" added | Introduction of "LUR" value
X | 341300-05-1 | R | In 100% Interval: -'80 MO' added In source: "LUR" added | Introduction of "LUR" value
X | 341300-07-1 | R | In 100% Interval: -'80 MO' added In source: "SIL LUR" added In reference: "SIL 34-084" added | Task amended and introduction of "LUR" value
X | 341400-01-1 | R | In 100% Interval: -'40 MO' added In source: "LUR" added | Introduction of "LUR" value
X | 341400-02-1 | R | In 100% Interval: -'40 MO' added In source: "LUR" added | Introduction of "LUR" value
X | 342000-03-1 | R | Skillcode changed from:"IN", to: "AV" In 100% Interval: -'40 MO' added In source: "LUR" added | Task amended and introduction of "LUR" value
X | 342100-01-1 | R | In MRBR reference: "34.20.00/01" removed In 100% Interval: -'80 MO' added In source: "LUR" added In applicability: -'ALL' deleted -'PRE 27620 (34-1261)' added -'POST 33497 (34-1280)' added | A318/A319/A320/A321 MRBR Rev 11 and introduction of additional "LUR" value
X | 342100-02-1 | R | MRBR reference changed from:"34.20.00/02", to: "34.21.00/02" In 100% Interval: -'80 MO' added In source: "LUR" added | Task amended and introduction of "LUR" value
X | 342200-01-1 | R | In 100% Interval: -'40 MO' added In source: "LUR" added | Introduction of "LUR" value
X | 342200-02-1 | R | MRBR reference changed from:"34.21.00/02", to: "34.20.00/02" In 100% Interval: -'80 MO' added In source: "LUR" added | Task amended and introduction of "LUR" value
X | 342200-04-1 | R | Zone changed from:"120", to: "210" In reference: "UF-2004-168 UF-2004-168" removed and "2004-25-08 2004-168(B)" added In applicability: -'POST 27620 (34-1261) PRE 33497 (34-1280)' deleted -'POST 27620 (34-1261) PRE 33497 (34-1280) PRE 35536 (34-1335)' added | Task amended I.A.W. AD/CN and new standard ISIS
X | 342200-05-1 | N | New task added iaw MRB 6 (34.20.00/01) | A318/A319/A320/A321 MRBR Rev 11
X | 344100-01-1 | R | In 100% Interval: -'80 MO' added In source: "LUR" added In applicability: -'PRE 24427 POST 25529' deleted -'PRE 24427 POST 25529 (34-1091)' added | Task amended and introduction of "LUR" value
X | 344200-01-1 | R | In description: "NOTE: DEPENDING ON OPERATING ENVIRONMENT & OPERATOR´S EXPERIENCE, A HIGHER INITIAL INTERVAL MAY BE USED." added In 100% Interval: -'6000 FH NOTE 5' deleted -'6000 FH' added -'40 MO NOTE' added In source: "LUR" added | Task amended and introduction of "LUR" value
X | 344800-01-1 | R | In 100% Interval: -'40 MO' added In source: "LUR" added | Introduction of "LUR" value
X | 345200-02-1 | R | In 100% Interval: -'80 MO' added In source: "LUR" added | Introduction of "LUR" value
X | 345200-04-1 | R | In 100% Interval: -'160 MO' added In source: "LUR" added | Introduction of "LUR" value
X | 352000-01-1 | R | In 100% Interval: -'12000 FH' deleted -'8500 FH' added -'80 MO' added In source: "CMR** LUR" added | Task amended and introduction of "LUR" value
X | 352000-02-1 | R | In source: "CMR**" added | Task amended
X | 352001-03-1 | R | In 100% Interval: -'80 MO' added In source: "LUR" added | Introduction of "LUR" value
X | 352001-04-1 | R | In 100% Interval: -'12000 FH' deleted -'6500 FH' added -'43 MO' added In source: "CMR** LUR" added | Task amended and introduction of "LUR" value
X | 352001-06-1 | R | In 100% Interval: -'266 MO' added In source: "LUR" added | Introduction of "LUR" value
X | 353000-04-1 | R | In 100% Interval: -'160 MO' added In source: "LUR" added | Introduction of "LUR" value
X | 353000-05-1 | R | In applicability: -'ALL' deleted -'A/C WITH PROTECTIVE BREATHING EQUIPMENT (SMOKE HOODS) INSTALLED' added | A318/A319/A320/A321 MRBR Rev 11
X | 353000-06-1 | R | In applicability: -'ALL' deleted -'A/C WITH PROTECTIVE BREATHING EQUIPMENT (SMOKE HOODS) INSTALLED' added | A318/A319/A320/A321 MRBR Rev 11
X | 361100-05-1 | R | In 100% Interval: -'73 MO' added In source: "LUR" added | Introduction of "LUR" value
X | 361100-08-1 | R | In 100% Interval: -'21 MO' added In source: "LUR" added In reference: "361149-200-003" removed and "361149-200-004" added In applicability: -'CFM POST 33035 (71-1032)' deleted -'CFM 56-5B POST 33035 (71-1032)' added | Task amended and introduction of "LUR" value
X | 361141-01-1 | R | In 100% Interval: -'3 YE' added In source: "LUR" added | Introduction of "LUR" value
X | 361141-03-1 | R | In 100% Interval: -'3 YE' added In source: "LUR" added | Introduction of "LUR" value
X | 361141-04-1 | R | In 100% Interval: -'40 MO' added In source: "LUR" added | Introduction of "LUR" value
X | 361141-05-1 | N | New task added iaw MRB 6 (36.00.00/16) | Task amended
X | 361143-01-1 | R | Taskcode changed from:"CLN", to: "RS" | Task amended
X | 361148-01-1 | R | In 100% Interval: -'12 YE' added In source: "LUR" added | Introduction of "LUR" value
X | 361149-01-1 | R | In source: "SIL" removed In reference: "SIL 36-030" removed | SIL cancelled
X | 361149-02-1 | R | In source: "SIL" removed In reference: "SIL 36-030" removed | Task amended
X | 361200-02-1 | R | In 100% Interval: -'12 YE' added In source: "LUR" added | Introduction of "LUR" value
X | 361200-02-2 | R | In description: "381148-01-1" removed and "361148-01-1" added In 100% Interval: -'12 YE' added In source: "LUR" added | Task amended and introduction of "LUR" value
X | 361200-02-3 | R | In 100% Interval: -'12 YE' added In source: "LUR" added | Introduction of "LUR" value
X | 361200-02-4 | R | In 100% Interval: -'12 YE' added In source: "LUR" added | Introduction of "LUR" value
X | 361200-03-1 | R | In 100% Interval: -'12 YE' added In source: "LUR" added | Introduction of "LUR" value
X | 361251-01-1 | R | In 100% Interval: -'160 MO' added In source: "LUR" added | Introduction of "LUR" value
X | 361251-01-2 | R | In 100% Interval: -'73 MO' added In source: "LUR" added | Introduction of "LUR" value
X | 381000-01-1 | R | In description: "TANK AND DISTRIBUTION" removed and "POTABLE" added In tci: "T" removed | A318/A319/A320/A321 MRBR Rev 11
X | 381000-01-2 | R | In description: "TANK AND DISTRIBUTION" removed and "POTABLE" added | A318/A319/A320/A321 MRBR Rev 11
X | 381000-02-1 | R | In 100% Interval: -'80 MO' added In source: "LUR" added | Introduction of "LUR" value
X | 381000-03-1 | R | In 100% Interval: -'3 YE' added In source: "LUR" added | Introduction of "LUR" value
X | 383100-02-1 | R | In 100% Interval: -'40 MO' added In source: "LUR" added In applicability: -'POST 20109 A/C WITH VACUUM TYPE INSTALLED' deleted -'A318' added -'A319 PRE 27116' added -'A320 POST 20109' added -'A320 POST 21999' added -'A321' added | A318/A319/A320/A321 MRBR Rev 11 and introduction of additional "LUR" value
X | 383100-03-1 | R | In 100% Interval: -'40 MO' added | Task amended
X | 383100-05-1 | R | In description: "NOTE: DEPENDING ON OPERATING ENVIRONMENT & OPERATOR´S EXPERIENCE, A HIGHER INITIAL INTERVAL MAY BE USED." added In 100% Interval: -'6000 FH NOTE 5' deleted -'6000 FH' added -'40 MO NOTE' added In source: "LUR" added In applicability: -'POST 20109 A/C WITH VACUUM TYPE INSTALLED' deleted -'A318' added -'A319' added -'A320 POST 20109' added -'A320 POST 21999' added -'A321' added | A318/A319/A320/A321 MRBR Rev 11 and introduction of additional "LUR" value
X | 383100-06-1 | R | Skillcode changed from:"CL", to: "AF" In 100% Interval: -'1 MO' added In source: "LUR" added In applicability: -'POST 20109 A/C WITH VACUUM TYPE INSTALLED' deleted -'A318' added -'A319' added -'A320 POST 20109' added -'A320 POST 21999' added -'A321' added | A318/A319/A320/A321 MRBR Rev 11 and introduction of additional "LUR" value
X | 383100-07-1 | R | Skillcode changed from:"CL", to: "AF" Taskcode changed from:"CLN", to: "RS" In 100% Interval: -'15 MO' deleted -'6000 FH' added -'40 MO' added In source: "LUR" added | Task amended and introduction of "LUR" value
X | 383100-52-2 | N | New task added iaw MRB 9 (38.31.01/03) | A318/A319/A320/A321 MRBR Rev 11
X | 383155-01-1 | R | Taskcode changed from:"RAR", to: "RS" | Task amended
X | 383155-02-1 | R | Taskcode changed from:"RAR", to: "RS" | Task amended
X | 383155-03-1 | R | Taskcode changed from:"RAR", to: "RS" | Task amended
X | 383155-04-1 | R | Taskcode changed from:"RAR", to: "RS" | Task amended
X | 383200-01-1 | R | In 100% Interval: -'200 DY' added In source: "LUR" added | Introduction of "LUR" value
X | 383200-02-1 | R | Taskcode changed from:"RAR", to: "RS" In 100% Interval: -'43 MO' added In source: "LUR" added | Task amended and introduction of "LUR" value
X | 384142-01-1 | R | In 100% Interval: -'160 MO' added In source: "LUR" added | Introduction of "LUR" value
X | 384142-01-2 | R | In description: "0N" removed and "ON" added In 100% Interval: -'160 MO NOTE' added In source: "LUR" added | Task amended and introduction of "LUR" value
X | 384241-01-1 | R | In description: "NOTE: APPLICABLE TO A/C WITH COMPRESSOR INSTALLED IN ZONE 137." removed In 100% Interval: -'80 MO' added In source: "LUR" added In applicability: -'A320 POST 21367 (38-1013)' deleted -'A320 POST 22630 NOTE' deleted -'A320 POST 25083 NOTE' deleted -'A320 POST 22630' added -'A320 POST 25083' added | Task amended and introduction of "LUR" value
X | 384241-01-2 | R | In description: "NOTE: APPLICABLE TO A/C WITH COMPRESSOR INSTALLED IN ZONE 172." removed In 100% Interval: -'80 MO' added In source: "LUR" added In applicability: -'A320 POST 22630 NOTE' deleted -'A320 POST 25083 NOTE' deleted | Task amended and introduction of "LUR" value
X | 384241-02-1 | R | In description: "INTLET" removed and "INLET" added In 100% Interval: -'80 MO' added In source: "LUR" added In applicability: -'A320 POST 21367 (38-1013)' deleted -'A320 POST 21367 (38-1013) PRE 22630 PRE 25083' added | Applicability corrected (corresponding with 384241-01-1 APPL) and introduction of additional "LUR" value
X | 384241-02-2 | R | In 100% Interval: -'80 MO' added In source: "LUR" added | Introduction of "LUR" value
X | 384242-01-1 | R | In description: "NOTE: APPLICABLE TO A/C WITH COMPRESSOR INSTALLED IN ZONE 137." removed In 100% Interval: -'160 MO' added In source: "LUR" added In applicability: -'A320 POST 22630 NOTE' deleted -'A320 POST 25083 NOTE' deleted -'A320 POST 22630' added -'A320 POST 25083' added | Task amended and introduction of "LUR" value
X | 384242-01-2 | R | In 100% Interval: -'160 MO' added In source: "LUR" added | Introduction of "LUR" value
X | 384242-01-3 | R | In description: "NOTE: APPLICABLE TO A/C WITH COMPRESSOR INSTALLED IN ZONE 171." removed In 100% Interval: -'160 MO' added In source: "LUR" added In applicability: -'A320 POST 22630 NOTE' deleted -'A320 POST 25083 NOTE' deleted | Task amended and introduction of "LUR" value
X | 521000-02-1 | R | In 100% Interval: -'80 MO' added In source: "LUR" added | Introduction of "LUR" value
X | 521000-04-1 | R | In 100% Interval: -'80 MO' added In source: "LUR" added | Introduction of "LUR" value
X | 521000-05-1 | R | In 100% Interval: -'80 MO' added In source: "LUR" added | Introduction of "LUR" value
X | 521000-06-1 | R | In 100% Interval: -'80 MO' added In source: "LUR" added | Introduction of "LUR" value
X | 521000-07-1 | R | In 100% Interval: -'80 MO' added In source: "LUR" added | Introduction of "LUR" value
X | 521000-08-1 | R | In 100% Interval: -'80 MO' added In source: "LUR" added | Introduction of "LUR" value
X | 521000-09-1 | R | In 100% Interval: -'80 MO' added In source: "LUR" added | Introduction of "LUR" value
X | 521000-10-1 | R | In 100% Interval: -'80 MO' added In source: "LUR" added | Introduction of "LUR" value
X | 521000-11-1 | R | In 100% Interval: -'80 MO' added In source: "LUR" added | Introduction of "LUR" value
X | 521000-12-1 | R | In 100% Interval: -'80 MO' added In source: "LUR" added | Introduction of "LUR" value
X | 521000-13-1 | R | In source: "AD" added In reference: "AD 2003-03-04" added | Task amended
X | 521000-14-1 | R | Skillcode changed from:"LU", to: "AF" In source: "SIL" added | Task amended
X | 521000-15-1 | R | In source: "AD AOT" added In reference: "CN 2002-637(B)R1" removed and "AD 2005-23-05, CN 2005-057(B)" added | REFERENCE AMENDED I.A.W. REF.-NR. 95A.2150/05
X | 521121-02-1 | R | In applicability: -'POST 24389' deleted -'POST 25675' deleted -'POST 24389 (52-1060)' added -'POST 25675 (52-1085)' added | Task amended
X | 522100-01-1 | R | In 100% Interval: -'5 YE' added In source: "LUR" added | Introduction of "LUR" value
X | 522100-01-2 | R | In 100% Interval: -'5 YE' added In source: "LUR" added | Introduction of "LUR" value
X | 522100-01-3 | R | In 100% Interval: -'5 YE' added In source: "LUR" added | Introduction of "LUR" value
X | 522100-01-4 | R | In 100% Interval: -'5 YE' added In source: "LUR" added In applicability: -'A319 POST 26138' deleted -'A319 POST 26138 PRE 27116' added | Task amended and introduction of "LUR" value
X | 522100-02-1 | R | In 100% Interval: -'80 MO' added In source: "LUR" added | Introduction of "LUR" value
X | 522100-02-2 | R | In 100% Interval: -'80 MO' added In source: "LUR" added | Introduction of "LUR" value
X | 522100-02-3 | R | In 100% Interval: -'80 MO' added In source: "LUR" added | Introduction of "LUR" value
X | 522100-02-4 | R | In 100% Interval: -'80 MO' added In source: "LUR" added In applicability: -'A319 POST 26138' deleted -'A319 POST 26138 PRE 27116' added | Task amended and introduction of "LUR" value
X | 522100-07-1 | R | In 100% Interval: -'80 MO' added In source: "LUR" added | Introduction of "LUR" value
X | 522100-07-2 | R | In 100% Interval: -'80 MO' added In source: "LUR" added | Introduction of "LUR" value
X | 522100-07-3 | R | In 100% Interval: -'80 MO' added In source: "LUR" added | Introduction of "LUR" value
X | 522100-07-4 | R | In 100% Interval: -'80 MO' added In source: "LUR" added In applicability: -'A319 POST 26138' deleted -'A319 POST 26138 PRE 27116' added | Task amended and introduction of "LUR" value
X | 522100-08-1 | R | In 100% Interval: -'80 MO' added In source: "LUR" added | Introduction of "LUR" value
X | 522100-08-2 | R | In 100% Interval: -'80 MO' added In source: "LUR" added | Introduction of "LUR" value
X | 522100-08-3 | R | In 100% Interval: -'80 MO' added In source: "LUR" added | Introduction of "LUR" value
X | 522100-08-4 | R | In 100% Interval: -'80 MO' added In source: "LUR" added In applicability: -'A319 POST 26138' deleted -'A319 POST 26138 PRE 27116' added | Task amended and introduction of "LUR" value
X | 522100-51-1 | N | New task added iaw MRB 8 (52.21.00/01) | Task amended
X | 522100-52-1 | N | New task added iaw MRB 8 (52.21.00/02) | Task amended
X | 522100-57-1 | N | New task added iaw MRB 8 (52.21.00/02) | Task amended
X | 522100-58-1 | N | New task added iaw MRB 9 (52.21.00/03) | Task amended
X | 522200-01-1 | R | In 100% Interval: -'53 MO' added In source: "LUR" added | Introduction of "LUR" value
X | 522200-02-1 | R | In 100% Interval: -'53 MO' added In source: "LUR" added | Introduction of "LUR" value
X | 522200-04-1 | R | In 100% Interval: -'53 MO' added In source: "LUR" added | Introduction of "LUR" value
X | 522200-05-1 | R | In 100% Interval: -'4 MO' added In source: "LUR" added | Introduction of "LUR" value
X | 522200-06-1 | R | In 100% Interval: -'400 DY' added In source: "LUR" added | Introduction of "LUR" value
X | 522200-09-1 | N | New task added iaw AD (AD 2005-17-08) and AOT (AOT 52A1120) and CN (CN 2004-040(B)) | See Description
X | 523100-01-1 | R | In 100% Interval: -'18 YE' added In source: "LUR" added | Introduction of "LUR" value
X | 523200-01-1 | R | In 100% Interval: -'18 YE' added In source: "LUR" added | Introduction of "LUR" value
X | 523300-01-1 | R | In applicability: -'A/C FITTED WITH A BULK CARGO DOOR' deleted -'A320 WITH BULK CARGO DO' added -'' added -'A321 WITH BULK CARGO DOOR' added | Task amended
X | 523500-01-1 | R | In 100% Interval: -'9 YE' added In source: "LUR" added | Introduction of "LUR" value
X | 523500-02-1 | R | In 100% Interval: -'9 YE' added In source: "LUR" added In applicability: -'A319 A/C WITH CLS INSTALLED PRE 24821' deleted -'A319 A/C WITH CLS INSTALLED PRE 24821 PRE 28520' added | Task amended and introduction of additional "LUR" value
X | 523500-03-1 | R | In 100% Interval: -'9 YE' added In source: "LUR" added | Introduction of "LUR" value
X | 524100-01-1 | R | In description: "AVIONICS COMPARTMENT DOOR" removed and "ACCESS DOORS" added | Task amended
X | 524100-02-1 | R | In description: "AVIONICS COMPARTMENT DOOR" removed and "ACCESS DOORS" added In 100% Interval: -'20 MO' deleted -'20 MO NOTE' added | Task amended
X | 525111-01-1 | R | In 100% Interval: -'80 MO' added In source: "LUR" added | Introduction of "LUR" value
X | 525111-02-1 | R | In 100% Interval: -'80 MO' added In source: "LUR" added | Introduction of "LUR" value
X | 525111-03-1 | R | In 100% Interval: -'80 MO' added In source: "LUR" added In applicability: -'LOCK SYSTEM INSTALLED POST 32499' deleted -'LOCK SYSTEM INSTALLED POST 32499 (52-1115)' added | Task amended and introduction of "LUR" value
X | 525111-04-1 | R | In 100% Interval: -'80 MO' added In source: "LUR" added | Introduction of "LUR" value
X | 525111-05-1 | R | In 100% Interval: -'80 MO' added In source: "LUR" added | Introduction of "LUR" value
X | 526000-01-1 | R | In 100% Interval: -'3 YE' added In source: "LUR" added | Introduction of "LUR" value
X | 526000-03-1 | R | In 100% Interval: -'12 YE' added In source: "LUR" added | Introduction of "LUR" value
X | 526000-05-1 | R | In 100% Interval: -'12 YE' added In source: "LUR" added Task MH updated | Task amended and introduction of "LUR" value
X | 526112-01-1 | R | In applicability: -'POST 20062 PRE 22188 PRE 22189' deleted -'POST 23398' deleted -'A/C FITTED WITH ENTRANCE STAIRS' added | A318/A319/A320/A321 MRBR Rev 11
X | 526112-01-2 | R | In applicability: -'POST 20062 POST 22188' deleted -'POST 20062 POST 22189' deleted -'POST 22188 PRE 23398 (52-1054)' added -'POST 22189 PRE 23398 (52-1054)' added -'POST 23288 PRE 23398 (52-1054)' added | A318/A319/A320/A321 MRBR Rev 11
X | 527100-01-1 | R | In 100% Interval: -'40 MO' added In source: "LUR" added | Introduction of "LUR" value
X | 527300-01-1 | R | In description: "SYSTEM" removed and "SYSTEMS" added In 100% Interval: -'40 MO' added In source: "LUR" added | Task amended and introduction of "LUR" value
X | 527300-02-1 | R | In description: "SYSTEM" removed and "EMERGENCY ESCAPE SLIDE RELEASE AND" and "SYSTEMS" added In 100% Interval: -'18 YE' added In source: "LUR" added | Task amended and introduction of "LUR" value
X | 535900-02-1 | R | In applicability: -'A320 POST 20449' deleted -'A320 POST 20449 (52-1040)' added | Task amended
X | 545000-01-1 | R | In reference: "SIL 54-029" removed | Replaced by MRBR source
X | 545000-03-1 | N | New task added iaw SIL (SIL 54-029) | Task amended
X | 561000-02-1 | R | In description: Text amended | DESCRIPTION UPDATED I.A.W. SIL 56-017 & 561200-01-1
X | 561200-01-1 | R | In source: "SIL" added In reference: "SIL 56-017" added | See Description
X | 575200-01-1 | R | In 100% Interval: -'12 YE' added In source: "LUR" added | Introduction of "LUR" value
X | 491600-B1-1 | R | In description: "APU" removed | Task amended
X | 491600-B4-1 | R | In description: "APU" removed In reference: "491600-710-003 AMM 491600/5" added Task MH updated In applicability: -'131-9(A) PRE 21817' deleted -'A320 131-9(A) PRE 21817 PRE21999' added | Task amended
X | 491600-B5-1 | N | New task added iaw ISB (ISB 49-1068) | See Description
X | 491600-B6-1 | N | New task added iaw ISB (ISB 49-1068) | Task amended
X | 492100-B5-1 | R | In description: "NOTE: REFER TO APPROVED ENGINE MANUAL FOR INTERVAL." added In 100% Interval: -'NOTE 11' deleted -'NOTE' added | Task amended
X | 493000-B1-1 | R | In 100% Interval: -'56 MO' added In source: "LUR" added | Introduction of "LUR" value
X | 494000-B2-1 | R | In 100% Interval: -'40 MO' added In source: "LUR" added | Introduction of "LUR" value
X | 494000-B3-1 | N | New task added iaw ISB (ISB 49-1068) | See Description
X | 494000-B4-1 | N | New task added iaw ISB (ISB 49-1068) | See Description
X | 498000-B1-1 | R | In description: "APU" removed | Task amended
X | 498000-B2-1 | R | Task added in section 4 In reference: "498100-200-009 AMM 498100/6" added | Task amended
X | 499100-B2-1 | N | New task added iaw SIL (SIL 49-051) | See Description
X | 499100-B3-1 | N | New task added iaw SIL (SIL 49-051) | See Description
X | 491200-A1-1 | R | In applicability: -'APIC' deleted -'APS 3200' added | A318/A319/A320/A321 MRBR Rev 11
X | 491600-A1-1 | R | In access: "314AR 315AL 316AR" added In description: "APU" removed Access MH updated In applicability: -'APIC' deleted -'APS 3200' added | A318/A319/A320/A321 MRBR Rev 11
X | 491600-A2-1 | R | In description: "APU" removed In reference: "491600-710-002 AMM 491600/5" added In applicability: -'APIC PRE 21817' deleted -'A320 APS 3200 PRE 21817 PRE21999' added | A318/A319/A320/A321 MRBR Rev 11
X | 491600-A3-1 | R | In description: "APU" removed In applicability: -'APIC' deleted -'APS 3200' added | A318/A319/A320/A321 MRBR Rev 11
X | 491600-A4-1 | N | New task added iaw ISB (ISB 49-1068) | See Description
X | 491600-A5-1 | N | New task added iaw ISB (ISB 49-1068) | Task amended
X | 493400-A1-1 | R | In applicability: -'APIC' deleted -'APS 3200' added | A318/A319/A320/A321 MRBR Rev 11
X | 494000-A1-1 | R | In description: "IGNITER PLUG" removed and "IGNITION AND STARTING" added In 100% Interval: -'400 DY' added In source: "LUR" added In applicability: -'APIC' deleted -'APS 3200' added | A318/A319/A320/A321 MRBR Rev 11 and introduction of additional "LUR" value
X | 494251-A1-1 | R | Taskcode changed from:"CHK", to: "VC" In 100% Interval: -'4 MO' added In source: "ISB LUR" added In reference: "ISB 49-1068" added In applicability: -'APIC' deleted -'APS 3200' added | APPLICABILITY AMENDED I.A.W. ISB 49-1068 and introduction of additional "LUR" value
X | 496200-A1-1 | R | In applicability: -'APIC' deleted -'APS 3200' added | A318/A319/A320/A321 MRBR Rev 11
X | 498000-A3-1 | R | In applicability: -'APIC PRE 23217' deleted -'APS 3200 PRE 23217' added | Task amended
X | 498000-A4-1 | R | In description: "APU" removed In applicability: -'APIC' deleted -'APS 3200 PRE 23217' added | Task amended
X | 499000-A1-1 | R | In description: SYSTEM" added In 100% Interval: -'16 MO' added In source: "LUR" added In applicability: -'APIC PRE 25757' deleted -'APS 3200 PRE 25757' added | A318/A319/A320/A321 MRBR Rev 11 and introduction of additional "LUR" value
X | 499000-A2-1 | R | In description: SYSTEM" added In 100% Interval: -'40 MO' added In source: "LUR" added In applicability: -'APIC' deleted -'APS 3200 PRE 23217' added | Task amended and introduction of "LUR" value
X | 491200-03-1 | R | In 100% Interval: -'4 MO' added In source: "LUR" added | Introduction of "LUR" value
X | 491600-01-1 | R | In description: "APU" removed | Task amended
X | 491600-02-1 | R | In description: "APU" removed In applicability: -'GTCP 36-300 PRE 21817' deleted -'A320 GTCP 36-300 PRE 21817 PRE 21999' added | Task amended
X | 491600-03-1 | N | New task added iaw ISB (ISB 49-1068) | See Description
X | 491600-04-1 | N | New task added iaw ISB (ISB 49-1068) | Task amended
X | 492000-01-1 | R | In description: "APU -" removed In 100% Interval: -'4 MO' added In source: "LUR" added | Task amended and introduction of "LUR" value
X | 493100-01-1 | R | In description: "APU" removed In 100% Interval: -'8 MO' added In source: "LUR" added | Task amended and introduction of "LUR" value
X | 494141-01-1 | R | In 100% Interval: -'40 MO' added In source: "LUR" added | Introduction of "LUR" value
X | 494251-01-1 | R | In 100% Interval: -'1200 FH' deleted -'600 FH' added -'4 MO' added In source: "ISB LUR" added In reference: "ISB 49-1068" added In applicability: -'GTCP 36-300' deleted -'GTCP 36-300 PRE VSB 2000866-49- 2356' added | Task amended and introduction of "LUR" value
X | 494251-02-1 | N | New task added iaw ISB (ISB 49-1068) | See Description
X | 494251-03-1 | N | New task added iaw ISB (ISB 49-1068) | Task amended
X | 495100-01-1 | R | In 100% Interval: -'10 MO' added In source: "LUR" added | Introduction of "LUR" value
X | 499100-02-1 | R | Taskcode changed from:"CHK", to: "VC" In 100% Interval: -'40 MO' added In source: "LUR" added | Task amended and introduction of additional "LUR" value
X | 499121-01-1 | R | In 100% Interval: -'4 MO' added In source: "LUR" added | Introduction of "LUR" value
X | 499141-01-1 | R | In description: "AND ALTERNATOR SCAVENGE" added In 100% Interval: -'8 MO' added In source: "LUR" added | A318/A319/A320/A321 MRBR Rev 11 and introduction of additional "LUR" value
X | 499141-02-1 | D | Task deleted | Merged with 499141-01-1 i.a.w. MRBR Rev 11
X | 499144-01-1 | R | Taskcode changed from:"RAI", to: "RS" | Task amended
X | 711000-C1-1 | R | In 100% Interval: -'40 MO' added In source: "LUR" added | Introduction of "LUR" value
X | 711000-C4-1 | R | In 100% Interval: -'40 MO' added In source: "LUR" added | Introduction of "LUR" value
X | 711300-C1-1 | R | In reference: "AOT 71-A1024" removed | AOT covered by MRB source, AMM and SIL
X | 711300-C2-1 | R | In 100% Interval: -'18 MO' added In source: "LUR" added | Introduction of "LUR" value
X | 722000-C1-1 | R | In 100% Interval: -'18 MO' added In source: "LUR" added | Introduction of "LUR" value
X | 722000-C2-1 | R | In 100% Interval: -'3 YE' added In source: "LUR" added | Introduction of "LUR" value
X | 722100-C1-1 | R | In description: "NOTE: REFER TO APPROVED ENGINE MANUAL FOR INTERVAL." added In 100% Interval: -'NOTE 11' deleted -'NOTE' added | Task amended
X | 722100-C2-1 | R | In description: "NOTE: REFER TO APPROVED ENGINE MANUAL FOR INTERVAL." added In 100% Interval: -'NOTE 11' deleted -'NOTE' added | Task amended
X | 723000-C1-1 | R | In description: "NOTE: REFER TO APPROVED ENGINE MANUAL FOR INTERVAL." added In 100% Interval: -'NOTE 11' deleted -'NOTE' added | Task amended
X | 724000-C1-1 | R | In 100% Interval: -'19 MO' added In source: "LUR" added | Introduction of "LUR" value
X | 725000-C1-1 | R | In 100% Interval: -'19 MO' added In source: "LUR" added | Introduction of "LUR" value
X | 725000-C1-3 | R | In description: "FC OR 19 MO" added In 100% Interval: -'19 MO' added In source: "LUR" added | Task amended and introduction of "LUR" value
X | 725000-C2-1 | R | In description: "NOTE: REFER TO APPROVED ENGINE MANUAL FOR INTERVAL." added In 100% Interval: -'NOTE 11' deleted -'NOTE' added | Task amended
X | 725000-C6-1 | R | In description: "NOTE: TASK TO BE PERFORMED AT OPPORTUNITY OF SHOP VISIT." added In 100% Interval: -'NOTE 13' deleted -'NOTE' added In reference: "712212-210-001 AMM 712212/6" added | A318/A319/A320/A321 MRBR Rev 11
X | 730000-C1-2 | R | In description: Text amended In 100% Interval: -'NOTE 20' deleted -'1200 FH' added -'8 MO NOTE' added In source: "SIL LUR" added | Task amended
X | 730000-C2-1 | R | In description: Text amended In 100% Interval: -'NOTE 20' deleted -'1200 FH' added -'8 MO NOTE' added In source: "LUR" added | Task amended
X | 730000-C4-1 | R | In description: Text amended In 100% Interval: -'800 DY NOTE' added In source: "SIL LUR" added In reference: "SIL 73-024" added | Task amended
X | 731111-C1-1 | R | In 100% Interval: -'1000 FH' deleted -'1200 FH' added In source: "ISB" added In reference: "ISB" added In applicability: -'CFM PRE 27482 PRE 27483 (73-1061)' deleted -'CFM 56-5A PRE 27482 (73-1061)' added -'CFM 56-5B PRE 27483 (73-1061)' added | Task amended
X | 732500-C1-1 | R | In 100% Interval: -'200 MO' added In source: "LUR" added | Introduction of "LUR" value
X | 752000-C1-1 | R | In 100% Interval: -'40 MO' added In source: "LUR" added | Introduction of "LUR" value
X | 752000-C3-1 | R | In 100% Interval: -'40 MO' added In source: "LUR" added | Introduction of "LUR" value
X | 773200-C1-1 | R | In 100% Interval: -'40 MO' added In source: "LUR" added | Introduction of "LUR" value
X | 781112-C1-1 | R | In description: Text amended In source: "LUR" added | Task amended and introduction of "LUR" value
X | 783000-C1-1 | R | In 100% Interval: -'40 MO' added In source: "LUR" added | Introduction of "LUR" value
X | 783000-C2-1 | R | In 100% Interval: -'40 MO' added In source: "LUR" added | Introduction of "LUR" value
X | 783100-C1-1 | R | In 100% Interval: -'8 MO' added In source: "LUR" added | Introduction of "LUR" value
X | 783100-C4-1 | R | In 100% Interval: -'40 MO' added In source: "LUR" added | Introduction of "LUR" value
X | 783100-C5-1 | R | In 100% Interval: -'40 MO' added In source: "LUR" added | Introduction of "LUR" value
X | 783100-C6-1 | R | In 100% Interval: -'5 YE' added In source: "LUR" added | Introduction of "LUR" value
X | 783100-C7-1 | R | In 100% Interval: -'40 MO' added In source: "LUR" added | Introduction of "LUR" value
X | 792000-C1-1 | R | In 100% Interval: -'4 MO' added In source: "LUR" added | Introduction of "LUR" value
X | 792000-C2-1 | R | In 100% Interval: -'4 MO' added In source: "LUR" added | Introduction of "LUR" value
X | 792000-C3-1 | R | In 100% Interval: -'800 DY' added In source: "LUR" added | Introduction of "LUR" value
X | 792000-C4-1 | R | In 100% Interval: -'800 DY' added In source: "LUR" added | Introduction of "LUR" value
X | 792000-C4-2 | R | In 100% Interval: -'800 DY' added In source: "LUR" added In tci: "T" removed | Task amended and introduction of "LUR" value
X | 792000-C5-1 | R | In description: Text amended In source: "ISB LUR" added In reference: "1989-181(B)R1" removed and "1989-181(B)R3" added | Task amended and introduction of "LUR" value
X | 792000-C6-1 | R | In description: Text amended In source: "LUR" added | Task amended and introduction of "LUR" value
X | 792000-C7-1 | R | In 100% Interval: -'40 MO' added In source: "LUR" added | Introduction of "LUR" value
X | 792000-C8-1 | R | In 100% Interval: -'4 MO' added In source: "LUR" added | Introduction of "LUR" value
X | 801110-C1-1 | R | In 100% Interval: -'4 MO' added In source: "LUR" added | Introduction of "LUR" value
X | 801110-C2-1 | R | In 100% Interval: -'4 MO' added In source: "LUR" added | Introduction of "LUR" value
X | 801110-C3-1 | R | In 100% Interval: -'8 MO' added In source: "LUR" added | Introduction of "LUR" value
X | 723000-I1-1 | R | In description: "NOTE: REFER TO APPROVED ENGINE MANUAL FOR INTERVAL." added In 100% Interval: -'NOTE 11' deleted -'NOTE' added | Task amended
X | 723000-I2-1 | R | In description: "NOTE: REFER TO APPROVED ENGINE MANUAL FOR INTERVAL." added In 100% Interval: -'NOTE 11' deleted -'NOTE' added | Task amended
X | 723100-I1-1 | R | In description: "NOTE: REFER TO APPROVED ENGINE MANUAL FOR INTERVAL." added In 100% Interval: -'NOTE 11' deleted -'NOTE' added | Task amended
X | 723100-I4-1 | R | In 100% Interval: -'54 MO' added In source: "LUR" added In applicability: -'IAE V2500-A5' deleted -'IAE' added | A318/A319/A320/A321 MRBR Rev 11 and introduction of additional "LUR" value
X | 724000-I1-1 | R | In 100% Interval: -'14 MO' added In source: "LUR" added | Introduction of "LUR" value
X | 724111-I1-1 | R | In description: "NOTE: THIS INSPECTION IS NOT REQUIRED IF EITHER SB 72-0289, OR SB 72-0300, OR SB 72-0304, OR SB 72-0376 OR SB 72-0450 HAS BEEN INCORPORATED" added In 100% Interval: -'1200 FH' deleted In source: "ISB" added In reference: "ISB" added In applicability: -'IAE V2500-A5 PRE SB IAE 72-0289' deleted -'IAE V2500-A5 PRE SB IAE 72-0300' deleted -'IAE V2500-A5 PRE SB IAE 72-0304' deleted -'IAE NOTE' added | AMENDED I.A.W. VSB 72-0396
X | 725000-I1-1 | R | In 100% Interval: -'14 MO' added In source: "LUR" added | Introduction of "LUR" value
X | 725000-I2-1 | R | In description: "NOTE: REFER TO APPROVED ENGINE MANUAL FOR INTERVAL." added In 100% Interval: -'NOTE 11' deleted -'NOTE' added | Task amended
X | 725000-I3-1 | R | In description: "NOTE: REFER TO APPROVED ENGINE MANUAL FOR INTERVAL." added In 100% Interval: -'NOTE 11' deleted -'NOTE' added | Task amended
X | 726000-I1-1 | R | In 100% Interval: -'80 MO' added In source: "LUR" added | Introduction of "LUR" value
X | 726000-I2-1 | R | In description: "NOTE: REFER TO APPROVED ENGINE MANUAL FOR INTERVAL." added In 100% Interval: -'NOTE 11' deleted -'NOTE' added | Task amended
X | 730000-I2-1 | R | In description: Text amended In 100% Interval: -'NOTE 19' deleted -'500 FH' added -'100 DY NOTE' added In source: "LUR" added | Task amended
X | 730000-I4-1 | R | In description: Text amended In 100% Interval: -'NOTE 19' deleted -'600 FH' added -'4 MO NOTE' added In source: "LUR" added | Task amended
X | 731000-I1-1 | R | In description: Text amended In 100% Interval: -'40 MO' added In source: "SIL LUR" added In reference: "SIL 73-024" added | Introduction of SIL 73-024 and "LUR" value
X | 732500-I1-1 | R | In 100% Interval: -'200 MO' added In source: "LUR" added | Introduction of "LUR" value
X | 752100-I1-1 | R | In 100% Interval: -'80 MO' added In source: "LUR" added | Introduction of "LUR" value
X | 752100-I2-1 | R | In 100% Interval: -'40 MO' added In source: "LUR" added | Introduction of "LUR" value
X | 752200-I1-1 | R | In 100% Interval: -'8 MO' added In source: "LUR" added | Introduction of "LUR" value
X | 752300-I1-1 | R | In 100% Interval: -'16 MO' added In source: "LUR" added | Introduction of "LUR" value
X | 752400-I1-1 | R | In 100% Interval: -'40 MO' added In source: "LUR" added | Introduction of "LUR" value
X | 753200-I1-1 | R | In 100% Interval: -'1500 FC' deleted -'1200 FH' added In source: "CMP" added | Task amended
X | 753200-I1-2 | R | In 100% Interval: -'4500 FC' deleted -'6000 FH' added In source: "CMP" added | Task amended
X | 773200-I1-1 | R | In 100% Interval: -'40 MO' added In source: "LUR" added | Introduction of "LUR" value
X | 781000-I1-1 | R | In description: "NOTE: TASK MAY BE PERFORMED AT OPPORTUNITY OF ENGINE REMOVAL PROVIDED INTERVAL NOT EXCEEDED" added In 100% Interval: -'24000 FH NOTE 14' deleted -'24000 FH' added -'160 MO NOTE' added In source: "LUR" added | Task amended and introduction of "LUR" value
X | 781000-I2-1 | R | In description: "- TASK MAY BE PERFORMED AT OPPORTUNITY OF ENGINE REMOVAL PROVIDED INTERVAL NOT EXCEEDED" added In 100% Interval: -'24000 FH NOTE 14' deleted -'24000 FH' added -'160 MO NOTE' added In source: "LUR" added | Task amended
X | 781000-I3-1 | R | In 100% Interval: -'160 MO' added In source: "LUR" added | Introduction of "LUR" value
X | 783100-I1-1 | R | In 100% Interval: -'93 MO' added In source: "LUR" added | Introduction of "LUR" value
X | 783200-I2-1 | R | In 100% Interval: -'40 MO' added In source: "LUR" added | Introduction of "LUR" value
X | 783200-I3-1 | R | In 100% Interval: -'40 MO' added In source: "LUR" added | Introduction of "LUR" value
X | 792000-I1-1 | R | In 100% Interval: -'100 DY' deleted -'600 FH' added -'4 MO' added In source: "LUR" added | Introduction of "LUR" value
X | 792000-I2-1 | R | In 100% Interval: -'8 MO' added In source: "LUR" added | Introduction of "LUR" value
X | 792000-I3-1 | R | In 100% Interval: -'40 MO' added In source: "LUR" added | Introduction of "LUR" value
X | 792000-I4-1 | R | In 100% Interval: -'200 DY' deleted -'1200 FH' added In source: "VSB" added In reference: "VSB V2500-IAE-" added In applicability: -'IAE PRE 21820 (79-0042)' deleted -'IAE PRE 21820 (IAE-79-0042) NON ETOPS' added | Task amended
X | 792000-I4-2 | N | New task added iaw CMP | Task amended
X | 801300-I1-1 | R | In 100% Interval: -'9 MO' added In source: "LUR" added | Introduction of "LUR" value
X | 801300-I2-1 | R | In 100% Interval: -'9 MO' added In source: "LUR" added | Introduction of "LUR" value
X | 801300-I3-1 | R | In 100% Interval: -'18 MO' added In source: "LUR" added | Introduction of "LUR" value
X | 801300-I4-1 | R | In 100% Interval: -'54 MO' added In source: "LUR" added | Introduction of "LUR" value
X | 711300-P2-1 | N | New task added iaw MRB 9 (71.13.00/02-P6) | A318/A319/A320/A321 MRBR Rev 10
X | 711300-P4-1 | N | New task added iaw MRB 9 (71.13.00/04-P6) | A318/A319/A320/A321 MRBR Rev 10
X | 723100-P1-1 | N | New task added iaw MRB 6 (72.31.00/01-P6) | A318/A319/A320/A321 MRBR Rev 10
X | 723100-P2-1 | N | New task added iaw MRB 6 (72.31.00/02-P6) | A318/A319/A320/A321 MRBR Rev 10
X | 723100-P3-1 | N | New task added iaw MRB 6 (72.31.00/03-P6) | A318/A319/A320/A321 MRBR Rev 10
X | 723100-P4-1 | N | New task added iaw MRB 5 (72.31.00/04-P6) | A318/A319/A320/A321 MRBR Rev 10
X | 723100-P5-1 | N | New task added iaw MRB 9 (72.31.00/05-P6) | A318/A319/A320/A321 MRBR Rev 10
X | 723200-P1-1 | N | New task added iaw MRB 5 (72.32.00/01-P6) | A318/A319/A320/A321 MRBR Rev 10
X | 723300-P1-1 | N | New task added iaw MRB 9 (72.33.00/01-P6) | A318/A319/A320/A321 MRBR Rev 10
X | 723400-P1-1 | N | New task added iaw MRB 6 (72.34.00/01-P6) | A318/A319/A320/A321 MRBR Rev 10
X | 723400-P2-1 | N | New task added iaw MRB 9 (72.34.00/02-P6) | A318/A319/A320/A321 MRBR Rev 10
X | 723400-P3-1 | N | New task added iaw MRB 9 (72.34.00/03-P6) | A318/A319/A320/A321 MRBR Rev 10
X | 723500-P1-1 | N | New task added iaw MRB 5 (72.35.00/01-P6) | A318/A319/A320/A321 MRBR Rev 10
X | 724100-P1-1 | N | New task added iaw MRB 6 (72.41.00/01-P6) | A318/A319/A320/A321 MRBR Rev 10
X | 725200-P1-1 | N | New task added iaw MRB 5 (72.52.00/01-P6) | A318/A319/A320/A321 MRBR Rev 10
X | 725200-P2-1 | N | New task added iaw MRB 6 (72.52.00/02-P6) | A318/A319/A320/A321 MRBR Rev 10
X | 725300-P1-1 | N | New task added iaw MRB 5 (72.53.00/01-P6) | A318/A319/A320/A321 MRBR Rev 10
X | 731100-P1-1 | N | New task added iaw MRB 6 (73.11.00/01-P6) | A318/A319/A320/A321 MRBR Rev 10
X | 732100-P1-1 | N | New task added iaw MRB (73.21.00/01-P6) | A318/A319/A320/A321 MRBR Rev 10
X | 753200-P1-1 | N | New task added iaw MRB 6,9 (75.32.00/01-P6) | A318/A319/A320/A321 MRBR Rev 10
X | 781144-P2-1 | N | New task added iaw MRB 9 (78.11.44/02-P6) | A318/A319/A320/A321 MRBR Rev 10
X | 781144-P3-1 | N | New task added iaw MRB 9 (78.11.44/03-P6) | A318/A319/A320/A321 MRBR Rev 10
X | 783100-P1-1 | N | New task added iaw MRB 6 (78.31.00/01-P6) | A318/A319/A320/A321 MRBR Rev 11
X | 783100-P2-1 | N | New task added iaw MRB 9 (78.31.00/02-P6) | A318/A319/A320/A321 MRBR Rev 10
X | 783700-P1-1 | N | New task added iaw MRB 9 (78.37.00/01-P6) | A318/A319/A320/A321 MRBR Rev 10
X | 792000-P1-1 | N | New task added iaw MRB 6 (79.20.00/01-P6) | A318/A319/A320/A321 MRBR Rev 10
X | 800000-P1-1 | N | New task added iaw MRB 6,9 (80.00.00/01-P6) | A318/A319/A320/A321 MRBR Rev 11
X | 800000-P2-1 | N | New task added iaw MRB 6,9 (80.00.00/02-P6) | A318/A319/A320/A321 MRBR Rev 10
X | ZL-121-01-1 | R | In description: "FORWARD" removed | Task amended
X | ZL-121-02-1 | R | In preperation: "NOTE 1" removed and "INSULATION TO BE DISPLACED AS REQUIRED TO COMPLETE THE REQUIRED INSPECTION" added In description: "FORWARD" removed | Task amended
X | ZL-125-02-1 | R | In preperation: "NOTE 1" removed and "INSULATION TO BE DISPLACED AS REQUIRED TO COMPLETE THE REQUIRED INSPECTION" added In zone: "129" removed Men updated Task MH updated | A318/A319/A320/A321 MRBR Rev 11
X | ZL-125-02-2 | R | In preperation: "NOTE 1" removed and "INSULATION" and "BE DISPLACED AS REQUIRED" and "COMPLETE THE REQUIRED INSPECTION" added In zone: "129" added In description: "NOTE: ZONE 129 ONLY EXISTING IF STAIRS INSTALLED" added Men updated Task MH updated | A318/A319/A320/A321 MRBR Rev 11
X | ZL-127-02-1 | R | In preperation: "NOTE 1" removed and "INSULATION TO BE DISPLACED AS REQUIRED TO COMPLETE THE REQUIRED INSPECTION" added | Task amended
X | ZL-127-02-2 | R | In access: "128GF" removed In preperation: "NOTE 1" removed and "INSULATION TO BE DISPLACED AS REQUIRED TO COMPLETE THE REQUIRED INSPECTION" added Access MH updated | Task amended
X | ZL-129-02-1 | D | Task deleted | I.a.w. MRBR Rev 11 (covered by ZL-125-02-2
X | ZL-131-01-2 | R | In description: "COMPARTMENT" removed and "COMPARTMENT(AS FAR AS VISIBLE IF ACT(S) INSTALLED)" added | Task amended
X | ZL-131-02-3 | R | In preperation: "ACT(S) REMOVED (IF INSTALLED)" added Preperation MH updated | Task amended
X | ZL-131-03-1 | R | In preperation: "NOTE 1" removed and "ACT(S) REMOVED (IF INSTALLED)" and "INSULATION" and "BE DISPLACED AS REQUIRED" and "COMPLETE THE REQUIRED INSPECTION" added | A318/A319/A320/A321 MRBR Rev 11
X | ZL-131-03-2 | R | In preperation: "NOTE 1" removed and "INSULATION" and "BE DISPLACED AS REQUIRED" and "COMPLETE THE REQUIRED INSPECTION" added | Task amended
X | ZL-133-01-6 | R | In preperation: "ACT(S) REMOVED (IF INSTALLED)" added | Task amended
X | ZL-137-01-1 | R | In preperation: "NOTE 1" removed and "ACT(S) NO.4 AND NO.6 REMOVED (IF INSTALLED) INSULATION TO BE DISPLACED AS REQUIRED TO COMPLETE THE REQUIRED INSPECTION" added | A318/A319/A320/A321 MRBR Rev 11
X | ZL-145-01-1 | R | In preperation: "NOTE 1" removed and "INSULATION" and "BE DISPLACED AS REQUIRED" and "COMPLETE THE REQUIRED INSPECTION" added | Task amended
X | ZL-151-01-1 | R | In MRBR reference: "25.50.00/10" removed In description: Text amended | Task amended
X | ZL-151-03-1 | R | In preperation: "NOTE 1" removed and "INSULATION" and "BE DISPLACED AS REQUIRED" and "COMPLETE THE REQUIRED INSPECTION" added In applicability: -'ALL' deleted -'A318' added | A318/A319/A320/A321 MRBR Rev 11
X | ZL-151-03-7 | N | New task added iaw MRB (534120-01-1 ZL-151-03-7) | A318/A319/A320/A321 MRBR Rev 11
X | ZL-151-03-8 | N | New task added iaw MRB (534120-01-1 ZL-151-03-8) | A318/A319/A320/A321 MRBR Rev 11
X | ZL-153-01-1 | R | In MRBR reference: "ZL-153-01-2" added In preperation: "NOTE" added In description: "NOTE: FOR A321: FLOOR PANELS FROM FR 47.2 TO FR 59" added | A318/A319/A320/A321 MRBR Rev 11
X | ZL-161-01-1 | R | In description: "(AS FAR AS VISIBLE, IF ACT IS INSTALLED)" added | Task amended
X | ZL-161-02-1 | R | In preperation: "ACT(S) REMOVED (IF INSTALLED)" added Preperation MH updated | A318/A319/A320/A321 MRBR Rev 11
X | ZL-161-03-1 | R | In preperation: "NOTE 1" removed and "INSULATION" and "BE DISPLACED AS REQUIRED" and "COMPLETE THE REQUIRED INSPECTION" and "ACT(S) REMOVED (IF INSTALLED)" added | A318/A319/A320/A321 MRBR Rev 11
X | ZL-161-03-2 | R | In access: "827" added In preperation: "NOTE 1" removed and "INSULATION" and "BE DISPLACED AS REQUIRED" and "COMPLETE THE REQUIRED INSPECTION" added Access MH updated | A318/A319/A320/A321 MRBR Rev 11
X | ZL-163-01-1 | R | In access: "827" added Access MH updated | A318/A319/A320/A321 MRBR Rev 11
X | ZL-163-01-2 | R | In preperation: "ACT(S) REMOVED (IF INSTALLED)" added | A318/A319/A320/A321 MRBR Rev 11
X | ZL-171-01-1 | R | In applicability: -'A319' deleted -'A319 WITHOUT ACT NO. 5 INSTALLED' added | A318/A319/A320/A321 MRBR Rev 11
X | ZL-171-01-3 | N | New task added iaw MRB (36.00.00/08 38.10.00/02 ZL-171-01-3) | A318/A319/A320/A321 MRBR Rev 11
X | ZL-171-02-1 | R | In preperation: "NOTE 1" removed and "ACT NO.5 REMOVED (IF INSTALLED) INSULATION TO BE DISPLACED AS REQUIRED TO COMPLETE THE REQUIRED INSPECTION" added | A318/A319/A320/A321 MRBR Rev 11
X | ZL-211-02-1 | R | In preperation: "NOTE 1" removed and "INSULATION TO BE DISPLACED AS REQUIRED TO COMPLETE THE REQUIRED INSPECTION" added | Task amended
X | ZL-221-02-1 | R | In preperation: "NOTE 1" removed and "INSULATION" and "BE DISPLACED AS REQUIRED" and "COMPLETE THE REQUIRED INSPECTION SEATS" added | Task amended
X | ZL-223-01-1 | R | In preperation: "NOTE 1" removed and "INSULATION" and "BE DISPLACED AS REQUIRED" and "COMPLETE THE REQUIRED INSPECTION" added | Task amended
X | ZL-231-01-2 | R | In preperation: "NOTE 1" removed and "INSULATION" and "BE DISPLACED AS REQUIRED" and "COMPLETE THE REQUIRED INSPECTION" added | Task amended
X | ZL-231-01-3 | R | In preperation: NOTE 1" removed and INSULATION" and "BE DISPLACED AS REQUIRED" and "COMPLETE THE REQUIRED INSPECTION" added | Task amended
X | ZL-233-01-1 | R | In preperation: "NOTE 1" removed and "INSULATION" and "BE DISPLACED AS REQUIRED" and "COMPLETE THE REQUIRED INSPECTION" added In description: "COMPTMENT" removed and "COMPARTMENT" added | Task amended
X | ZL-233-01-2 | R | In preperation: "NOTE 1" removed and "INSULATION" and "BE DISPLACED AS REQUIRED" and "COMPLETE THE REQUIRED INSPECTION" added In description: "COMPTMENT" removed and "COMPARTMENT" added | Task amended
X | ZL-241-01-2 | R | In preperation: NOTE 1" removed and INSULATION" and "BE DISPLACED AS REQUIRED" and "COMPLETE THE REQUIRED INSPECTION" added | Task amended
X | ZL-241-01-3 | R | In preperation: NOTE 1" removed and INSULATION" and "BE DISPLACED AS REQUIRED" and "COMPLETE THE REQUIRED INSPECTION" added | Task amended
X | ZL-243-01-1 | R | In preperation: "NOTE 1" removed and "INSULATION" and "BE DISPLACED AS REQUIRED" and "COMPLETE THE REQUIRED INSPECTION" added In description: "COMPT" removed and "COMPARTMENT" added | Task amended
X | ZL-243-01-3 | R | In preperation: "NOTE 1" removed and "INSULATION" and "BE DISPLACED AS REQUIRED" and "COMPLETE THE REQUIRED INSPECTION" added | Task amended
X | ZL-251-01-2 | R | In preperation: "NOTE 1" removed and "INSULATION" and "BE DISPLACED AS REQUIRED" and "COMPLETE THE REQUIRED INSPECTION" added | Task amended
X | ZL-251-01-3 | R | In preperation: NOTE 1" removed and INSULATION" and "BE DISPLACED AS REQUIRED" and "COMPLETE THE REQUIRED INSPECTION" added | Task amended
X | ZL-253-01-1 | R | In preperation: "NOTE 1" removed and "INSULATION" and "BE DISPLACED AS REQUIRED" and "COMPLETE THE REQUIRED INSPECTION" added In description: "COMPTMENT" removed and "COMPARTMENT" added | Task amended
X | ZL-261-02-1 | R | In preperation: "NOTE 1" removed and "INSULATION" and "BE DISPLACED AS REQUIRED" and "COMPLETE THE REQUIRED INSPECTION" and "SIDEWALL/DOOR FRAME LINING" added | Task amended
X | ZL-263-01-1 | R | In preperation: "NOTE 1" removed and "INSULATION" and "BE DISPLACED AS REQUIRED" and "COMPLETE THE REQUIRED INSPECTION" added | Task amended
X | ZL-300-02-1 | R | In description: "EMPENNAGE" and "TAIL" and "EMPENNAGE" and "TAIL" removed and "STABILIZERS" and "CONE/REAR" and "STABILIZERS" and "CONE/REAR" added | A318/A319/A320/A321 MRBR Rev 11
X | ZL-300-02-2 | R | In description: "EMPENNAGE" and "TAIL" and "EMPENNAGE" and "TAIL" removed and "STABILIZERS" and "CONE/REAR" and "STABILIZERS" and "CONE/REAR" added In applicability: -'APIC' deleted -'APS 3200' added | A318/A319/A320/A321 MRBR Rev 11
X | ZL-315-01-1 | R | In description: "-" removed and "AND" added | A318/A319/A320/A321 MRBR Rev 11
X | ZL-315-01-2 | R | In applicability: -'APIC' deleted -'APS 3200' added | A318/A319/A320/A321 MRBR Rev 11
X | ZL-323-01-1 | R | Preperation MH updated | Task amended
X | ZL-324-01-1 | R | In MRBR reference: "ZL-324-01-1" added | Task amended
X | ZL-325-02-2 | R | In access: "325AR 325BR 325CR 325DR 325ER" added Access MH updated | A318/A319/A320/A321 MRBR Rev 11
X | ZL-326-01-2 | R | In access: "325AR 325BR 325CR 325DR 325ER" added Access MH updated | A318/A319/A320/A321 MRBR Rev 11
X | ZL-326-01-3 | R | In access: "325AR 325BR 325CR 325DR 325ER 326CT" added Access MH updated | A318/A319/A320/A321 MRBR Rev 11
X | ZL-326-02-1 | R | Preperation MH updated | Task amended
X | ZL-326-02-2 | R | Preperation MH updated | Task amended
X | ZL-400-02-1 | R | In description: "POWER PLANT," removed and "POWERPLANTS," added | Task amended
X | ZL-400-02-3 | N | New task added iaw MRB (23.60.00/02 71.13.00/01-P6 71.61.00/01-P6 78.11.00/01-P6 78.11.44/01-P6 78.32.00/01-P6 ZL-400-02-3) | Task amended
X | ZL-411-01-1 | R | In applicability: -'ALL' deleted -'CFM' added -'IAE' added | A318/A319/A320/A321 MRBR Rev 11
X | ZL-411-01-2 | N | New task added iaw MRB (ZL-411-01-2) | A318/A319/A320/A321 MRBR Rev 10
X | ZL-415-01-2 | R | In access: "415BL 415BR" added Access MH updated | A318/A319/A320/A321 MRBR Rev 11
X | ZL-415-01-3 | N | New task added iaw MRB (ZL-415-01-3) | Task amended
X | ZL-433-01-3 | N | New task added iaw MRB (ZL-433-01-3) | Task amended
X | ZL-435-01-1 | R | In description: "GEARBOX" removed and "GEAR BOX" added | Task amended
X | ZL-435-01-3 | N | New task added iaw MRB (71.61.00/02-P6 71.61.00/03-P6 ZL-435-01-3) | Task amended
X | ZL-437-01-1 | R | In MRBR reference: "545128-01-1" removed In description: COWLING" and "COWLING" removed and COWL" and "COWL" added | Task amended
X | ZL-437-01-2 | R | In MRBR reference: "545129-01-1" removed In description: COWLING" and "COWLING" removed and COWL" and "COWL" added | Task amended
X | ZL-437-01-3 | N | New task added iaw MRB (71.13.00/03-P6 ZL-437-01-3) | Task amended
X | ZL-451-01-1 | R | In MRBR reference: "545128-01-1" removed In preperation: "THRUST REVERSER PIVOTING DOOR OPENED" added In description: "COWLING" and "COWLING" removed Preperation MH updated | A318/A319/A320/A321 MRBR Rev 11
X | ZL-451-01-2 | R | In MRBR reference: "545129-01-1" removed In preperation: "THRUST REVERSER DEPLOYED" added In description: "COWLING" and "COWLING" removed Preperation MH updated | A318/A319/A320/A321 MRBR Rev 11
X | ZL-451-01-3 | N | New task added iaw MRB (75.20.00/01-P6 78.32.00/02-P6 78.32.00/03-P6 78.32.00/04-P6 78.32.00/05-P6 ZL-451-01-3) | A318/A319/A320/A321 MRBR Rev 11
X | ZL-453-01-2 | R | In access: "452DR 452ER 462DR 462ER" added Access MH updated | A318/A319/A320/A321 MRBR Rev 11
X | ZL-453-01-3 | N | New task added iaw MRB (ZL-453-01-3) | A318/A319/A320/A321 MRBR Rev 10
X | ZL-471-01-1 | R | In access: "473CL 483CL" removed Access MH updated | Task amended
X | ZL-471-01-3 | N | New task added iaw MRB (ZL-471-01-3) | A318/A319/A320/A321 MRBR Rev 10
X | ZL-500-03-1 | R | In MRBR reference: "572116-01-5 572117-01-3" added | A318/A319/A320/A321 MRBR Rev 11
X | ZL-534-01-2 | R | In access: "634AR 634BR" removed and "634AL 634BL" added | A318/A319/A320/A321 MRBR Rev 11
X | ZL-535-01-1 | R | In preperation: "FLAPS EXTENDED" added Preperation MH updated | A318/A319/A320/A321 MRBR Rev 11
X | ZL-536-01-1 | R | In preperation: "FLAPS EXTENDED" added Preperation MH updated | A318/A319/A320/A321 MRBR Rev 11
X | ZL-537-01-1 | R | In preperation: "FLAPS EXTENDED" added Preperation MH updated | A318/A319/A320/A321 MRBR Rev 11
X | ZL-538-01-1 | R | In preperation: "FLAPS EXTENDED" added Preperation MH updated | A318/A319/A320/A321 MRBR Rev 11
X | ZL-539-01-1 | R | In preperation: "FLAPS EXTENDED" added Preperation MH updated | A318/A319/A320/A321 MRBR Rev 11
X | ZL-540-01-1 | R | In description: "NOTE: INTERVAL TO BE ADJUSTED BY INDIVIDUAL OPERATORS IN CONSIDERATION OF THEIR OWN INSERVICE EXPERIENCE AND OPERATIONAL ENVIRONMENT." added In 100% Interval: -'6 YE NOTE 3' deleted -'6 YE NOTE' added | Task amended
X | ZL-540-01-2 | R | In description: "NOTE: INTERVAL TO BE ADJUSTED BY INDIVIDUAL OPERATORS IN CONSIDERATION OF THEIR OWN INSERVICE EXPERIENCE AND OPERATIONAL ENVIRONMENT." added In 100% Interval: -'6 YE NOTE 3' deleted -'6 YE NOTE' added | Task amended
X | ZL-540-02-1 | R | In access: "540DZ 640DZ" removed and "621AZ" added In description: "NOTE: ALTERNATIVE COMPLIANCE FOR THE DRY BAY AREA IS SHOWN BY PERFORMING TASKS 572004-03-2, 572027-03-1 AND 572060-02-1 AND 572061-02-1 AT THE SAME TIME ACCESS PANELS 540/640CZ NEED NOT TO BR REMOVED IN THIS CASE." added Access MH updated | A318/A319/A320/A321 MRBR Rev 11
X | ZL-540-02-2 | R | In description: "NOTE: ALTERNATIVE COMPLIANCE FOR THE DRY BAY AREA IS SHOWN BY PERFORMING TASKS 572004-03-2, 572027-03-1 AND 572060-02-1 AND 572061-02-1 AT THE SAME TIME. ACCESS PANELS 540/640CZ AND 540/640DZ NEED NOT TO BE REMOVED IN THIS CASE." added | A318/A319/A320/A321 MRBR Rev 11
X | ZL-574-01-1 | R | In access: "573DB 673DB" removed and "573AB 573BB 573CB 673AB 673BB 673CB" added Access MH updated | A318/A319/A320/A321 MRBR Rev 11
X | ZL-813-01-1 | R | In applicability: -'POST 20062' deleted -'POST 20062 (52-1006)' added | Task amended
X | ZL-825-01-2 | R | In description: "FWD" removed and "FORWARD" added | Task amended
X | ZL-831-02-1 | R | In access: "831CZ 841CZ" removed and "832 832AZ 832BZ 832DZ 832EZ 832FZ 832GZ 842 842AZ 842BZ 842DZ 842EZ 842FZ 842GZ" added Access MH updated | Task amended
X | ZL-833-01-1 | R | In description: "FORWARD" and "EXIT" removed and "FWD" and "EXITS (INCLUDING DOOR SURROUND ON FUSELAGE" and "DOOR" and "SEALS)" added | Task amended
X | ZL-833-02-1 | R | In access: "834 834AZ 834BZ 844 844AZ 844BZ" added In description: "FORWARD" removed and "FWD" added Access MH updated In applicability: -'A319 POST 32208' added | A318/A319/A320/A321 MRBR Rev 11
X | ZL-833-02-2 | R | In access: "834 834CZ 834DZ 834EZ 834FZ 834GZ 834HZ 844 844CZ 844DZ 844EZ 844FZ 844GZ 844HZ" added In description: "FORWARD" and "EXIT" removed and "FWD" and "EXITS" added Access MH updated | Task amended
X | ZL-833-03-1 | R | In description: "FORWARD" and "EXIT" removed and "FWD" and "EXITS - EXTERNAL SKIN" added | Task amended
X | ZL-833-04-1 | R | In description: "FORWARD" and "EXIT" removed and "FWD" and "EXITS (INCLUDING DOOR STOPS ON FUSELAGE DOOR FRAMES)" added | Task amended
X | ZL-834-05-1 | R | In description: EXIT" removed and EXITS" added | Task amended
X | ZL-834-06-1 | R | In description: EXIT" removed and EXITS" added In applicability: -'A319' deleted -'A319 PRE 32208' added | A318/A319/A320/A321 MRBR Rev 11
X | 282803-01-1 | R | In reference: "282800-200-008 AMM 282800/6" added | Task amended
X | 321140-01-1 | N | New task added iaw AD (AD 2004-11-13) and CN (CN 2005-115(B)) and ISB (ISB 32A1273) | See Description
X | 321140-02-1 | N | New task added iaw CN (CN 2005-115(B)) and ISB (ISB 32A1273) | See Description
X | 321140-03-1 | N | New task added iaw CN (CN 2005-115(B)) and ISB (ISB 32A1273) | See Description
X | 521101-02-1 | R | In applicability: -'A319' deleted -'A318' added -'GROUP 19-1A' added -'GROUP 19-1B' added | A318/A319/A320/A321 ALI Issue 7
X | 521103-01-1 | R | In applicability: -'ALL' deleted -'A318' added -'GROUP 19-1A' added -'GROUP 19-1B' added -'A320' added -'A321' added | Task amended
X | 521103-01-3 | N | New task added iaw ALI | A319 Corporate Jet ALI Issue 1
X | 521301-02-1 | R | In applicability: -'A319' deleted -'A318' added -'GROUP 19-1A' added -'GROUP 19-1B' added | A318/A319/A320/A321 ALI Issue 7
X | 521303-01-1 | R | In applicability: -'ALL' deleted -'A318' added -'GROUP 19-1A' added -'GROUP 19-1B' added -'A320' added -'A321' added | Task amended
X | 521303-01-3 | N | New task added iaw ALI | A319 Corporate Jet ALI Issue 1
X | 531117-01-3 | N | New task added iaw ALI | A319 Corporate Jet ALI Issue 1
X | 522102-01-1 | R | In access: "833AZ 833BZ 834AZ 834BZ 843AZ 843BZ 844AZ 844BZ" removed Access MH updated In applicability: -'A319 POST 32208' deleted -'GROUP 19-1A POST 32208' added -'GROUP 19-1B POST 32208' added | A318/A319/A320/A321 MRBR Rev 11
X | 522102-01-2 | R | In access: "834AZ 834BZ 844AZ 844BZ" removed Access MH updated In applicability: -'A319 PRE 32208' deleted -'A318' added -'GROUP 19-1A PRE 32208' added -'GROUP 19-1B PRE 32208' added | A318/A319/A320/A321 MRBR Rev 11
X | 522102-01-3 | D | Task deleted | I.a.w. MRBR Rev 11
X | 522102-01-4 | N | New task added iaw MRB (522102-01-4) and CPCP | A318/A319/A320/A321 MRBR Rev 11
X | 522201-01-1 | R | In 100% threshold: -'800 FC' deleted -'4500 FC' added In 100% Interval: -'800 FC' deleted -'4500 FC' added | Task amended
X | 522204-01-1 | R | In 100% threshold: -'800 FC' deleted -'4500 FC' added In 100% Interval: -'800 FC' deleted -'4500 FC' added | Task amended
X | 523101-01-1 | R | In 100% threshold: -'590 FC' deleted -'4500 FC' added In 100% Interval: -'590 FC' deleted -'4500 FC' added In applicability: -'A319' deleted -'GROUP 19-1A' added -'GROUP 19-1B' added | Task amended
X | 523101-01-3 | N | New task added iaw ALI | A319 Corporate Jet ALI Issue 1
X | 523105-01-3 | R | In applicability: -'A319' deleted -'GROUP 19-1A' added -'GROUP 19-1B' added | Task amended
X | 523105-01-4 | N | New task added iaw ALI | A319 Corporate Jet ALI Issue 1
X | 523107-01-1 | R | In applicability: -'A319' deleted -'GROUP 19-1A' added -'GROUP 19-1B' added | A318/A319/A320/A321 MRBR Rev 11
X | 523108-01-1 | R | In 100% Interval: -'36500 FC' deleted -'15000 FC' added In applicability: -'A319' deleted -'GROUP 19-1A' added -'GROUP 19-1B' added | A318/A319/A320/A321 MRBR Rev 11
X | 523108-01-3 | N | New task added iaw MRB (523108-01-3) and CPCP | A318/A319/A320/A321 MRBR Rev 11
X | 523109-01-1 | R | In applicability: -'A319' deleted -'GROUP 19-1A' added -'GROUP 19-1B' added | A318/A319/A320/A321 MRBR Rev 11
X | 523109-01-3 | N | New task added iaw MRB (523109-01-3) and CPCP | A318/A319/A320/A321 MRBR Rev 11
X | 523109-02-1 | R | In applicability: -'A319' deleted -'GROUP 19-1A' added -'GROUP 19-1B' added | Task amended
X | 523109-02-2 | N | New task added iaw ALI | A319 Corporate Jet ALI Issue 1
X | 523111-01-1 | R | In 100% threshold: -'590 FC' deleted -'4500 FC' added In 100% Interval: -'590 FC' deleted -'4500 FC' added | Task amended
X | 523113-01-1 | R | In access: "826AR" removed Access MH updated | Task amended
X | 523117-01-1 | R | In access: "826AR" removed Access MH updated | Task amended
X | 523117-01-2 | R | In access: "826AR" removed Access MH updated | Task amended
X | 523121-01-1 | R | In 100% threshold: -'590 FC' deleted -'4500 FC' added In 100% Interval: -'590 FC' deleted -'4500 FC' added | Task amended
X | 523127-01-1 | N | New task added iaw MRB (523127-01-1) and ALI | A318/A319/A320/A321 MRBR Rev 11 / ALI Issue 7
X | 523128-01-1 | R | In sample threshold: -'24000 FC' added In sample Interval: -'15000 FC' added In 100% threshold: -'36500 FC' added In 100% Interval: -'15000 FC' added In source: "ALI" added | A318/A319/A320/A321 MRBR Rev 11
X | 523129-01-1 | R | In sample threshold: -'24000 FC' added In sample Interval: -'13100 FC' added | A318/A319/A320/A321 MRBR Rev 11
X | 523130-01-1 | N | New task added iaw ISB (ISB 52-1127) | See Description
X | 523211-01-1 | R | In 100% threshold: -'590 FC' deleted -'4500 FC' added In 100% Interval: -'590 FC' deleted -'4500 FC' added In applicability: -'A319' deleted -'GROUP 19-1A' added -'GROUP 19-1B' added | Task amended
X | 523211-01-3 | N | New task added iaw ALI | A319 Corporate Jet ALI Issue 1
X | 523213-01-1 | R | In access: "826AR" removed Access MH updated | Task amended
X | 523215-01-1 | R | In applicability: -'A319' deleted -'GROUP 19-1A' added -'GROUP 19-1B' added | Task amended
X | 523215-01-2 | N | New task added iaw ALI | A319 Corporate Jet ALI Issue 1
X | 523217-01-1 | R | In access: "826AR" removed Access MH updated In applicability: -'A319' deleted -'GROUP 19-1A' added -'GROUP 19-1B' added | A318/A319/A320/A321 MRBR Rev 11
X | 523218-01-1 | R | In applicability: -'A319' deleted -'GROUP 19-1A' added -'GROUP 19-1B' added | A318/A319/A320/A321 MRBR Rev 11
X | 523218-01-2 | N | New task added iaw MRB (523218-01-2) and CPCP | A318/A319/A320/A321 MRBR Rev 11
X | 523219-01-1 | R | In applicability: -'A319' deleted -'GROUP 19-1A' added -'GROUP 19-1B' added | A318/A319/A320/A321 MRBR Rev 11
X | 523219-01-2 | N | New task added iaw MRB (523219-01-2) and CPCP | A318/A319/A320/A321 MRBR Rev 11
X | 523219-02-1 | R | In applicability: -'A319' deleted -'GROUP 19-1A' added -'GROUP 19-1B' added | Task amended
X | 523219-02-2 | N | New task added iaw ALI | A319 Corporate Jet ALI Issue 1
X | 523221-01-1 | R | In 100% threshold: -'590 FC' deleted -'4500 FC' added In 100% Interval: -'590 FC' deleted -'4500 FC' added | Task amended
X | 523227-01-1 | N | New task added iaw MRB (523227-01-1) and ALI | A318/A319/A320/A321 MRBR Rev 11 / ALI Issue 7
X | 523228-01-1 | R | In sample threshold: -'24000 FC' added In sample Interval: -'15000 FC' added In 100% threshold: -'35200 FC' added In 100% Interval: -'15000 FC' added In source: "ALI" added | A318/A319/A320/A321 MRBR Rev 11
X | 523229-01-1 | R | In sample threshold: -'24000 FC' added In sample Interval: -'13100 FC' added | A318/A319/A320/A321 MRBR Rev 11
X | 523301-01-1 | R | In 100% threshold: -'720 FC' deleted -'4500 FC' added In 100% Interval: -'720 FC' deleted -'4500 FC' added In applicability: -'A/C FITTED WITH A BULK CARGO DOOR' deleted -'A320 WITH BULK CARGO COMPT DO' added -'' added -'A321 WITH BULK CARGO COMPT DOOR' added | A318/A319/A320/A321 ALI Issue 7
X | 523303-01-1 | R | In applicability: -'A/C FITTED WITH A BULK CARGO DOOR' deleted -'A320 WITH BULK CARGO COMPT DO' added -'' added -'A321 WITH BULK CARGO COMPT DOOR' added | A318/A319/A320/A321 MRBR Rev 11
X | 523305-01-1 | R | In applicability: -'A/C FITTED WITH A BULK CARGO DOOR' deleted -'A320 WITH BULK CARGO COMPT DO' added -'' added -'A321 WITH BULK CARGO COMPT DOOR' added | A318/A319/A320/A321 MRBR Rev 11
X | 526101-01-1 | R | In applicability: -'POST 20062' deleted -'POST 20062 (52-1006)' added | Task amended
X | 526102-01-1 | R | In applicability: -'POST 20062' deleted -'POST 23288' deleted -'A320 POST 20062 (52-1006)' added -'GROUP 19-1A POST 23288' added -'GROUP 19-1B POST 23288' added -'A320 POST 23288' added -'A321 POST 23288' added | A318/A319/A320/A321 ALI Issue 7
X | 528101-02-1 | N | New task added iaw CN (CN 2003-434(B)) and ISB (ISB 52-1096) | See Description
X | 528103-02-2 | N | New task added iaw ALI | A319 Corporate Jet ALI Issue 1
X | 531102-01-1 | R | In description: FRAME EXTERNAL SURFACE" removed and "FWD PAX/CREW" added In applicability: -'A319' deleted -'A318' added -'GROUP 19-1A' added -'GROUP 19-1B' added | A318/A319/A320/A321 MRBR Rev 11
X | 531102-01-2 | D | Task deleted | I.a.w. MRBR Rev 11
X | 531102-01-3 | N | New task added iaw MRB (531102-01-3) and ALI and CPCP | A318/A319/A320/A321 MRBR Rev 11
X | 531104-01-1 | R | In applicability: -'A319' deleted -'A318' added -'GROUP 19-1A' added -'GROUP 19-1B' added | A318/A319/A320/A321 MRBR Rev 11
X | 531104-02-1 | R | In applicability: -'A319' deleted -'A318' added -'GROUP 19-1A' added -'GROUP 19-1B' added | A318/A319/A320/A321 MRBR Rev 11
X | 531107-01-1 | R | In applicability: -'A319' deleted -'A318' added -'GROUP 19-1A' added -'GROUP 19-1B' added | A318/A319/A320/A321 MRBR Rev 11
X | 531109-01-1 | R | In applicability: -'POST 20062' deleted -'POST 23288' deleted -'A320 POST 20062 (52-1006)' added -'GROUP 19-1A POST 23288' added -'GROUP 19-1B POST 23288' added -'A320 POST 23288' added -'A321 POST 23288' added | A318/A319/A320/A321 ALI Issue 7
X | 531111-01-1 | R | In applicability: -'ALL' deleted -'A318' added -'GROUP 19-1A' added -'GROUP 19-1B' added -'A320' added -'A321' added | Task amended
X | 531111-01-2 | N | New task added iaw ALI | A319 Corporate Jet ALI Issue 1
X | 531112-01-1 | R | In applicability: -'ALL' deleted -'A318' added -'GROUP 19-1A' added -'GROUP 19-1B' added -'A320' added -'A321' added | Task amended
X | 531112-01-2 | N | New task added iaw ALI | A319 Corporate Jet ALI Issue 1
X | 531114-01-1 | R | In applicability: -'ALL' deleted -'A318' added -'GROUP 19-1A' added -'GROUP 19-1B' added -'A320' added -'A321' added | Task amended
X | 531114-01-2 | N | New task added iaw ALI | A319 Corporate Jet ALI Issue 1
X | 531117-01-1 | R | In applicability: -'ALL' deleted -'A318' added -'GROUP 19-1A' added -'GROUP 19-1B' added -'A320' added -'A321' added | Task amended
X | 531118-01-1 | R | In applicability: -'ALL' deleted -'A318' added -'GROUP 19-1A' added -'GROUP 19-1B' added -'A320' added -'A321' added | Task amended
X | 531118-01-3 | N | New task added iaw ALI | A319 Corporate Jet ALI Issue 1
X | 531119-01-1 | R | In applicability: -'A321-100' deleted -'A319 PRE 30748' deleted -'GROUP 21-1A' added -'GROUP 21-1B PRE 30748' added -'GROUP 19-1A PRE 30748' added -'GROUP 19-1B PRE 30748' added | A318/A319/A320/A321 MRBR Rev 11
X | 531119-01-2 | R | In applicability: -'A319 POST 30748' deleted -'A318' added -'GROUP 21-1B POST 30748' added -'GROUP 19-1A POST 30748' added -'GROUP 19-1B POST 30748' added | A318/A319/A320/A321 MRBR Rev 11
X | 531120-01-1 | R | In applicability: -'A319' deleted -'A318' added -'GROUP 19-1A' added -'GROUP 19-1B' added | A318/A319/A320/A321 MRBR Rev 11
X | 531121-01-1 | R | In applicability: -'A319' deleted -'A318' added -'GROUP 19-1A' added -'GROUP 19-1B' added | A318/A319/A320/A321 MRBR Rev 11
X | 531122-01-1 | R | In source: "CN" added | Task amended
X | 531124-01-1 | R | In applicability: -'A321-100' deleted -'A319 PRE 30748' deleted -'GROUP 21-1A' added -'GROUP 21-1B PRE 30748' added -'GROUP 19-1A PRE 30748' added -'GROUP 19-1B PRE 30748' added | A318/A319/A320/A321 MRBR Rev 11
X | 531124-01-2 | R | In applicability: -'A319 POST 30748' deleted -'A318' added -'GROUP 21-1B POST 30748' added -'GROUP 19-1A POST 30748' added -'GROUP 19-1B POST 30748' added | A318/A319/A320/A321 MRBR Rev 11
X | 531131-01-1 | R | In applicability: -'A319' deleted -'A318' added -'GROUP 19-1A' added -'GROUP 19-1B' added | A318/A319/A320/A321 MRBR Rev 11
X | 531135-01-1 | R | In applicability: -'A321-100' deleted -'A319 PRE 30748' deleted -'GROUP 21-1A' added -'GROUP 21-1B PRE 30748' added -'GROUP 19-1A PRE 30748' added -'GROUP 19-1B PRE 30748' added | A318/A319/A320/A321 MRBR Rev 11
X | 531135-01-2 | R | In applicability: -'A319 POST 30748' deleted -'A318' added -'GROUP 21-1B POST 30748' added -'GROUP 19-1A POST 30748' added -'GROUP 19-1B POST 30748' added | A318/A319/A320/A321 MRBR Rev 11
X | 531141-01-1 | R | In applicability: -'A319' deleted -'A318' added -'GROUP 19-1A' added -'GROUP 19-1B' added | A318/A319/A320/A321 MRBR Rev 11
X | 531153-02-1 | R | In applicability: -'A319' deleted -'A318' added -'GROUP 19-1A' added -'GROUP 19-1B' added | A318/A319/A320/A321 MRBR Rev 11
X | 531155-02-1 | R | In applicability: -'A319' deleted -'A318' added -'GROUP 19-1A' added -'GROUP 19-1B' added | A318/A319/A320/A321 MRBR Rev 11
X | 531157-01-1 | R | In applicability: -'A321-100' deleted -'A319 PRE 30748' deleted -'GROUP 21-1A' added -'GROUP 21-1B PRE 30748' added -'GROUP 19-1A PRE 30748' added -'GROUP 19-1B PRE 30748' added | A318/A319/A320/A321 ALI Issue 7
X | 531157-01-2 | R | In applicability: -'A319 POST 30748' deleted -'A318' added -'GROUP 21-1B POST 30748' added -'GROUP 19-1A POST 30748' added -'GROUP 19-1B POST 30748' added | A318/A319/A320/A321 ALI Issue 7
X | 531162-01-1 | R | In applicability: -'A321-100' deleted -'A319 PRE 30748' deleted -'GROUP 21-1A' added -'GROUP 21-1B PRE 30748' added -'GROUP 19-1A PRE 30748' added -'GROUP 19-1B PRE 30748' added | A318/A319/A320/A321 MRBR Rev 11
X | 531162-01-2 | R | In applicability: -'A319 POST 30748' deleted -'A318' added -'GROUP 21-1B POST 30748' added -'GROUP 19-1A POST 30748' added -'GROUP 19-1B POST 30748' added | A318/A319/A320/A321 MRBR Rev 11
X | 531163-01-1 | R | In description: "TASK" removed and "TASKS" and "AND 531166-01-2" added | A318/A319/A320/A321 MRBR Rev 11
X | 531164-01-1 | R | In access: "812 824" removed Access MH updated In applicability: -'A320 PRE 20062' deleted -'A320 PRE 20062 (52-1006)' added | Task amended
X | 531164-01-3 | R | In applicability: -'A320 POST 20062' deleted -'A320 POST 20062 (52-1006)' added | Task amended
X | 531166-01-1 | R | In preperation: "GIRT BAR FITTING AND BLANKING PLATE REMOVED" added Access MH updated Preperation MH updated | Task amended
X | 531170-01-1 | R | In applicability: -'A321-100' deleted -'A319 PRE 30748' deleted -'GROUP 21-1A' added -'GROUP 21-1B PRE 30748' added -'GROUP 19-1A PRE 30748' added -'GROUP 19-1B PRE 30748' added | A318/A319/A320/A321 MRBR Rev 11
X | 531170-01-2 | R | In applicability: -'A319 POST 30748' deleted -'A318' added -'GROUP 21-1B POST 30748' added -'GROUP 19-1A POST 30748' added -'GROUP 19-1B POST 30748' added | A318/A319/A320/A321 MRBR Rev 11
X | 531170-02-1 | R | In applicability: -'A321-100' deleted -'A319 PRE 30748' deleted -'GROUP 21-1A' added -'GROUP 21-1B PRE 30748' added -'GROUP 19-1A PRE 30748' added -'GROUP 19-1B PRE 30748' added | A318/A319/A320/A321 MRBR Rev 11
X | 531170-02-2 | R | In applicability: -'A319 POST 30748' deleted -'A318' added -'GROUP 21-1B POST 30748' added -'GROUP 19-1A POST 30748' added -'GROUP 19-1B POST 30748' added | A318/A319/A320/A321 MRBR Rev 11
X | 531172-01-1 | R | In applicability: -'A319' deleted -'A318' added -'GROUP 19-1A' added -'GROUP 19-1B' added | A318/A319/A320/A321 MRBR Rev 11
X | 531177-01-1 | R | In description: WINDHIELD" removed and WINDSHIELD" added | Task amended
X | 531189-01-2 | R | In description: Text amended | Task amended
X | 531192-01-1 | R | In preperation: "FORWARD AVIONICS BAY FLOOR PANELS" added | Task amended
X | 531194-01-1 | R | In description: "NOTE: TASK ONLY APPLICABLE IF GALLEYS/TOILETS INSTALLED" added In applicability: -'PRE 28101' deleted -'PRE 28101 NOTE' added | A318/A319/A320/A321 MRBR Rev 11
X | 531194-01-2 | R | In description: "NOTE: TASK ONLY APPLICABLE IF GALLEYS/TOILETS INSTALLED" added In applicability: -'POST 28101' deleted -'POST 28101 NOTE' added | A318/A319/A320/A321 MRBR Rev 11
X | 531197-01-1 | N | New task added iaw ISB (ISB 53-1180) | See Description
X | 532105-01-1 | R | In description: "TOILETS (IF INSTALLED)," removed and "TOILETS," and "NOTE: TASK ONLY APPLICABLE IF GALLEYS/TOILETS INSTALLED" added In applicability: -'A318' deleted -'A319' deleted -'A320' deleted -'A318 NOTE' added -'A319 NOTE' added -'A320 NOTE' added | A318/A319/A320/A321 MRBR Rev 11
X | 532115-01-2 | R | In applicability: -'GROUP 21-1B' added | A318/A319/A320/A321 MRBR Rev 11
X | 532119-01-2 | R | In applicability: -'GROUP 21-1B' added | A318/A319/A320/A321 MRBR Rev 11
X | 532120-01-2 | D | Task deleted | I.a.w. MRBR Rev 11
X | 532120-01-3 | R | In applicability: -'GROUP 19-1B POST 34650' added | A318/A319/A320/A321 MRBR Rev 11
X | 532120-02-1 | N | New task added iaw MRB (532120-02-1) | A318/A319/A320/A321 MRBR Rev 11
X | 532125-01-1 | R | In access: "131LC" removed and "131HC" added In applicability: -'A319' deleted -'A318' added -'GROUP 19-1A' added -'GROUP 19-1B' added | A318/A319/A320/A321 MRBR Rev 11
X | 532132-01-1 | R | In applicability: -'A319' deleted -'A318' added -'GROUP 19-1A' added -'GROUP 19-1B' added | A318/A319/A320/A321 ALI Issue 7
X | 532135-01-2 | R | In applicability: -'ALL' deleted -'A318' added -'GROUP 19-1A' added -'GROUP 19-1B' added -'A320' added -'A321' added | Task amended
X | 532135-01-3 | N | New task added iaw ALI | A319 Corporate Jet ALI Issue 1
X | 532137-01-1 | R | In applicability: -'ALL' deleted -'A318' added -'GROUP 19-1A' added -'GROUP 19-1B' added -'A320' added -'A321' added | Task amended
X | 532137-01-2 | N | New task added iaw ALI | A319 Corporate Jet ALI Issue 1
X | 532140-01-1 | R | In applicability: -'A319 PRE 30748' deleted -'GROUP 19-1A PRE 30748' added -'GROUP 19-1B PRE 30748' added | A318/A319/A320/A321 MRBR Rev 11
X | 532140-01-2 | R | In applicability: -'A319 POST 30748' deleted -'A318' added -'GROUP 19-1A POST 30748' added -'GROUP 19-1B POST 30748' added | A318/A319/A320/A321 MRBR Rev 11
X | 532140-02-1 | R | In applicability: -'A319 PRE 30748' deleted -'GROUP 19-1A PRE 30748' added -'GROUP 19-1B PRE 30748' added | A318/A319/A320/A321 MRBR Rev 11
X | 532140-02-2 | R | In applicability: -'A319 POST 30748' deleted -'A318' added -'GROUP 19-1A POST 30748' added -'GROUP 19-1B POST 30748' added | A318/A319/A320/A321 MRBR Rev 11
X | 532145-01-1 | R | In applicability: -'A321-100' deleted -'A319 PRE 30748' deleted -'GROUP 21-1A' added -'GROUP 21-1B PRE 30748' added -'GROUP 19-1A PRE 30748' added -'GROUP 19-1B PRE 30748' added | A318/A319/A320/A321 MRBR Rev 11
X | 532145-01-2 | R | In applicability: -'A319 POST 30748' deleted -'A318' added -'GROUP 21-1B POST 30748' added -'GROUP 19-1A POST 30748' added -'GROUP 19-1B POST 30748' added | A318/A319/A320/A321 MRBR Rev 11
X | 532147-01-2 | R | In applicability: -'GROUP 21-1B' added | A318/A319/A320/A321 MRBR Rev 11
X | 532150-01-2 | R | In 100% threshold: -'13000 FC' deleted -'34300 FH' deleted -'12600 FC' added -'33500 FH' added In 100% Interval: -'13000 FC' deleted -'34300 FH' deleted -'12600 FC' added -'33500 FH' added In applicability: -'GROUP 21-1B' added | A318/A319/A320/A321 MRBR Rev 11
X | 532151-01-1 | R | In 100% threshold: -'9400 FC' deleted -'25000 FH' deleted -'9500 FC' added -'25100 FH' added In 100% Interval: -'9400 FC' deleted -'25000 FH' deleted -'9500 FC' added -'25100 FH' added | A318/A319/A320/A321 ALI Issue 7
X | 532151-01-2 | R | In 100% threshold: -'9000 FC' deleted -'24000 FH' deleted -'9200 FC' added -'24500 FH' added In 100% Interval: -'9000 FC' deleted -'24000 FH' deleted -'9200 FC' added -'24500 FH' added In applicability: -'GROUP 21-1B' added | A318/A319/A320/A321 ALI Issue 7
X | 532152-01-2 | R | Taskcode changed from:"DI", to: "GVI" In 100% threshold: -'42000 FH' added In 100% Interval: -'42000 FH' added | Task amended
X | 532153-01-2 | R | In applicability: -'GROUP 21-1B' added | A318/A319/A320/A321 MRBR Rev 11
X | 532155-01-1 | R | In applicability: -'A321-100' deleted -'A319 PRE 30748' deleted -'GROUP 21-1A' added -'GROUP 21-1B PRE 30748' added -'GROUP 19-1A PRE 30748' added -'GROUP 19-1B PRE 30748' added | A318/A319/A320/A321 MRBR Rev 11
X | 532155-01-2 | R | In applicability: -'A319 POST 30748' deleted -'A318' added -'GROUP 21-1B POST 30748' added -'GROUP 19-1A POST 30748' added -'GROUP 19-1B POST 30748' added | A318/A319/A320/A321 MRBR Rev 11
X | 532156-01-1 | R | In 100% Interval: -'5000 FC' deleted -'13400 FH' deleted -'4700 FC' added -'12600 FH' added | Task amended
X | 532156-01-2 | R | In 100% Interval: -'4500 FC' deleted -'12100 FH' deleted -'4400 FC' added -'11800 FH' added In applicability: -'GROUP 21-1B' added | A318/A319/A320/A321 ALI Issue 7
X | 532158-01-2 | R | In applicability: -'GROUP 21-1B' added | A318/A319/A320/A321 MRBR Rev 11
X | 532160-01-1 | R | In description: "30" removed and "28" added In applicability: -'A319' deleted -'A318' added -'GROUP 19-1A' added -'GROUP 19-1B' added | A318/A319/A320/A321 MRBR Rev 11
X | 532165-01-1 | R | In applicability: -'A319' deleted -'GROUP 19-1A' added -'GROUP 19-1B PRE 34650' added | ALI Issue 7
X | 532165-01-2 | R | In applicability: -'GROUP 19-1B POST 34650' added | Task amended
X | 532165-01-3 | R | In description: "35" removed and "35.8" added | Task amended
X | 532165-01-4 | R | In description: "NOTE: THIS TASK IS AN ALTERNATIVE TO TASK 532165-02-4" added In 100% threshold: -'10300 FC' deleted -'2500 FC' added In 100% Interval: -'10300 FC' deleted -'2500 FC' added | A318/A319/A320/A321 ALI Issue 7
X | 532165-01-7 | N | New task added iaw ALI | A319 Corporate Jet ALI Issue 1
X | 532165-02-4 | N | New task added iaw ALI | A318/A319/A320/A321 ALI Issue 7
X | 532166-01-1 | R | In applicability: -'A319 PRE 30748' deleted -'GROUP 19-1A PRE 30748' added -'GROUP 19-1B PRE 30748' added | A318/A319/A320/A321 MRBR Rev 11
X | 532166-01-2 | R | In applicability: -'A319 POST 30748' deleted -'A318' added -'GROUP 19-1A POST 30748' added -'GROUP 19-1B POST 30748' added | A318/A319/A320/A321 MRBR Rev 11
X | 532168-01-2 | R | In applicability: -'GROUP 21-1B' added | A318/A319/A320/A321 MRBR Rev 11
X | 532170-01-1 | R | In applicability: -'A321-100' deleted -'A319 PRE 30748' deleted -'GROUP 21-1A' added -'GROUP 21-1B PRE 30748' added -'GROUP 19-1A PRE 30748' added -'GROUP 19-1B PRE 30748' added | Task amended
X | 532170-01-2 | R | In applicability: -'A319 POST 30748' deleted -'GROUP 21-1B POST 30748' added -'GROUP 19-1A POST 30748' added -'GROUP 19-1B POST 30748' added | Task amended
X | 532170-01-6 | N | New task added iaw ALI | A319 Corporate Jet ALI Issue 1
X | 532175-01-1 | R | In preperation: "FWD ACT(S)" and "(IF INSTALLED)" and "AND" added | A318/A319/A320/A321 MRBR Rev 11
X | 532180-01-1 | R | In applicability: -'A319 PRE 25594' deleted -'GROUP 19-1A PRE 25594' added -'GROUP 19-1B PRE 25594' added | A318/A319/A320/A321 MRBR Rev 11
X | 532180-01-2 | R | In preperation: "REMOVED FWD ACT(S) REMOVED (IF INSTALLED)" added In applicability: -'A319 POST 25594' deleted -'GROUP 19-1A POST 25594' added -'GROUP 19-1B POST 25594' added -'GROUP 19-1C' added | A318/A319/A320/A321 MRBR Rev 11
X | 532180-01-3 | R | In description: "NOTE: TII" removed and "NOTE:- T2" and "- THIS TASK IS AN ALTERNATIVE TO ISB A320 53-1134" added In source: "CPCP" added | MRBR Rev 11
X | 532185-01-1 | R | In applicability: -'A319' deleted -'A318' added -'GROUP 19-1A' added -'GROUP 19-1B' added | A318/A319/A320/A321 MRBR Rev 11
X | 532186-01-1 | R | In applicability: -'A319' deleted -'A318' added -'GROUP 19-1A' added -'GROUP 19-1B' added | A318/A319/A320/A321 MRBR Rev 11
X | 532188-01-1 | R | In applicability: -'A319' deleted -'A318' added -'GROUP 19-1A' added -'GROUP 19-1B' added | A318/A319/A320/A321 MRBR Rev 11
X | 532190-01-1 | R | In applicability: -'A319' deleted -'GROUP 19-1A' added -'GROUP 19-1B' added | A318/A319/A320/A321 ALI Issue 7
X | 532190-01-2 | N | New task added iaw ALI | A318/A319/A320/A321 ALI Issue 7
X | 532195-01-1 | R | In applicability: -'A319' deleted -'GROUP 19-1A' added -'GROUP 19-1B' added | Task amended
X | 532195-01-3 | N | New task added iaw ALI | A319 Corporate Jet ALI Issue 1
X | 532196-01-1 | R | In applicability: -'A319' deleted -'GROUP 19-1A' added -'GROUP 19-1B' added | A318/A319/A320/A321 MRBR Rev 11
X | 532196-01-3 | R | In sample threshold: -'24000 FC' added In sample Interval: -'12200 FC' added | A318/A319/A320/A321 MRBR Rev 11
X | 532196-01-4 | N | New task added iaw MRB (532196-01-4) and CPCP | A318/A319/A320/A321 MRBR Rev 11
X | 533101-01-1 | R | In applicability: -'A319' deleted -'A318' added -'GROUP 19-1A' added -'GROUP 19-1B' added | A318/A319/A320/A321 MRBR Rev 11
X | 533103-01-1 | R | In applicability: -'A319' deleted -'A318' added -'GROUP 19-1A' added -'GROUP 19-1B' added | A318/A319/A320/A321 MRBR Rev 11
X | 533103-01-3 | D | Task deleted | I.a.w. MRBR Rev 11
X | 533103-01-4 | N | New task added iaw MRB (533103-01-4) and CPCP | A318/A319/A320/A321 MRBR Rev 11
X | 533105-01-1 | R | In applicability: -'A319' deleted -'A318' added -'GROUP 19-1A' added -'GROUP 19-1B' added | A318/A319/A320/A321 MRBR Rev 11
X | 533105-01-2 | R | In applicability: -'A321-100' deleted -'GROUP 21-1A' added | A318/A319/A320/A321 MRBR Rev 11
X | 533105-01-4 | R | In sample threshold: -'10 YE' deleted -'12 YE' added In applicability: -'GROUP 21-1B' added | A318/A319/A320/A321 MRBR Rev 11
X | 533105-01-5 | D | Task deleted | I.a.w. MRBR Rev 11
X | 533105-01-6 | N | New task added iaw MRB (533105-01-6) and CPCP | A318/A319/A320/A321 MRBR Rev 11
X | 533107-01-1 | R | In applicability: -'A319' deleted -'A318' added -'GROUP 19-1A' added -'GROUP 19-1B' added | A318/A319/A320/A321 MRBR Rev 11
X | 533109-01-1 | R | In applicability: -'A319' deleted -'A318' added -'GROUP 19-1A' added -'GROUP 19-1B' added | Task amended
X | 533109-01-3 | N | New task added iaw ALI | A319 Corporate Jet ALI Issue 1
X | 533110-01-1 | R | In applicability: -'A319' deleted -'A318' added -'GROUP 19-1A' added -'GROUP 19-1B' added | A318/A319/A320/A321 MRBR Rev 11
X | 533111-01-1 | R | In applicability: -'A319' deleted -'A318' added -'GROUP 19-1A' added -'GROUP 19-1B' added | A318/A319/A320/A321 MRBR Rev 11
X | 533111-01-2 | R | In description: "MENBRANES" removed and "MEMBRANES" added | A318/A319/A320/A321 MRBR Rev 11
X | 533111-01-4 | D | Task deleted | I.a.w. MRBR Rev 11
X | 533111-01-5 | N | New task added iaw MRB (533111-01-5) and CPCP | A318/A319/A320/A321 MRBR Rev 11
X | 533121-01-1 | R | In applicability: -'A319' deleted -'A318' added -'GROUP 19-1A' added -'GROUP 19-1B' added | A318/A319/A320/A321 MRBR Rev 11
X | 533122-01-3 | R | In applicability: -'A319' deleted -'GROUP 19-1A' added -'GROUP 19-1B' added | A318/A319/A320/A321 MRBR Rev 11
X | 533122-01-4 | N | New task added iaw MRB (533122-01-4) and ALI | A318/A319/A320/A321 MRBR Rev 11
X | 533124-01-3 | R | In applicability: -'A319' deleted -'GROUP 19-1A' added -'GROUP 19-1B' added | A318/A319/A320/A321 MRBR Rev 11
X | 533124-01-4 | N | New task added iaw MRB (533124-01-4) and ALI | A318/A319/A320/A321 MRBR Rev 11
X | 533125-01-3 | R | In applicability: -'A319' deleted -'GROUP 19-1A' added -'GROUP 19-1B' added | A318/A319/A320/A321 MRBR Rev 11
X | 533125-01-4 | N | New task added iaw MRB (533125-01-4) and ALI | A318/A319/A320/A321 MRBR Rev 11
X | 533126-01-3 | R | In applicability: -'A319' deleted -'GROUP 19-1A' added -'GROUP 19-1B' added | A318/A319/A320/A321 MRBR Rev 11
X | 533126-01-4 | N | New task added iaw MRB (533126-01-4) and ALI | A318/A319/A320/A321 MRBR Rev 11
X | 533126-02-2 | R | In description: ")" removed | A318/A319/A320/A321 MRBR Rev 11
X | 533126-02-3 | R | In applicability: -'A319' deleted -'GROUP 19-1A' added -'GROUP 19-1B' added | A318/A319/A320/A321 MRBR Rev 11
X | 533126-02-4 | N | New task added iaw MRB (533126-02-4) and ALI | A318/A319/A320/A321 MRBR Rev 11
X | 533127-01-3 | R | In applicability: -'A319' deleted -'GROUP 19-1A' added -'GROUP 19-1B' added | A318/A319/A320/A321 MRBR Rev 11
X | 533127-01-4 | N | New task added iaw MRB (533127-01-4) and ALI | A318/A319/A320/A321 MRBR Rev 11
X | 533128-01-1 | R | In 100% threshold: -'60000 FH' deleted -'48000 FH' added | Task amended
X | 533128-01-3 | R | In applicability: -'A319' deleted -'GROUP 19-1A PRE 32208' added -'GROUP 19-1B PRE 32208' added | A318/A319/A320/A321 ALI Issue 7
X | 533128-01-4 | N | New task added iaw ALI | A318/A319/A320/A321 ALI Issue 7
X | 533128-01-5 | N | New task added iaw ALI | A318/A319/A320/A321 ALI Issue 7
X | 533130-01-1 | R | In preperation: "AND" and "REMOVED" added In applicability: -'A320' deleted -'A321-100' deleted -'A320-100' added -'GROUP 20-2A' added -'GROUP 21-1A' added | A318/A319/A320/A321 MRBR Rev 11
X | 533130-01-2 | R | In preperation: "AND" and "REMOVED" added In applicability: -'A319' deleted -'A318' added -'GROUP 19-1A' added -'GROUP 19-1B' added | A318/A319/A320/A321 MRBR Rev 11
X | 533130-01-3 | R | In preperation: "AND" and "REMOVED" added | Task amended
X | 533130-01-4 | R | In preperation: "AND" and "REMOVED" added In applicability: -'GROUP 20-2B' added -'GROUP 20-2C' added -'GROUP 21-1B' added | A318/A319/A320/A321 MRBR Rev 11
X | 533130-01-5 | N | New task added iaw MRB (533130-01-5) and CPCP | A318/A319/A320/A321 MRBR Rev 11
X | 533131-01-1 | R | In preperation: REAR FAIRING" and "BRACKET" removed and OF" and "REMOVED" added In applicability: -'A319' deleted -'A318' added -'GROUP 19-1A' added -'GROUP 19-1B' added | A318/A319/A320/A321 MRBR Rev 11
X | 533131-01-3 | D | Task deleted | I.a.w. MRBR Rev 11
X | 533131-01-4 | N | New task added iaw MRB (533131-01-4) and CPCP | A318/A319/A320/A321 MRBR Rev 11
X | 533132-01-3 | R | In applicability: -'A319' deleted -'GROUP 19-1A' added -'GROUP 19-1B' added | A318/A319/A320/A321 MRBR Rev 11
X | 533132-01-4 | N | New task added iaw MRB (533132-01-4) and ALI | A318/A319/A320/A321 MRBR Rev 11
X | 533138-01-1 | R | In applicability: -'A319' deleted -'GROUP 19-1A' added -'GROUP 19-1B' added | A318/A319/A320/A321 MRBR Rev 11
X | 533138-02-1 | R | In applicability: -'A319' deleted -'GROUP 19-1A' added -'GROUP 19-1B' added | A318/A319/A320/A321 MRBR Rev 11
X | 533139-01-2 | R | In applicability: -'A319' deleted -'GROUP 19-1A' added -'GROUP 19-1B' added | A318/A319/A320/A321 ALI Issue 7
X | 533140-01-4 | R | In applicability: -'A319' deleted -'GROUP 19-1A' added -'GROUP 19-1B' added | A318/A319/A320/A321 MRBR Rev 11
X | 533140-01-5 | N | New task added iaw MRB (533140-01-5) and ALI | A318/A319/A320/A321 MRBR Rev 11
X | 533141-01-1 | R | In applicability: -'A319' deleted -'A318' added -'GROUP 19-1A' added -'GROUP 19-1B' added | A318/A319/A320/A321 MRBR Rev 11
X | 533142-01-1 | R | In source: "AD CN ISB" added In reference: "533100-210-026 AMM 533100/6" removed and "AD 2004-13-06" added | Task amended I.A.W. ISB/AD/CN
X | 533143-01-1 | R | In applicability: -'A319' deleted -'GROUP 19-1A' added -'GROUP 19-1B' added | A318/A319/A320/A321 MRBR Rev 11
X | 533144-01-1 | R | In applicability: -'A319 POST 20941 (53-1011)' deleted -'GROUP 19-1A POST 20941 (53-1011)' added -'GROUP 19-1B POST 20941 (53-1011)' added | A318/A319/A320/A321 MRBR Rev 11
X | 533145-01-1 | R | In source: "CN" added | Task amended
X | 533151-01-4 | R | In sample threshold: -'24000 FC' added In sample Interval: -'11900 FC' added | A318/A319/A320/A321 MRBR Rev 11
X | 533152-01-1 | R | In preperation: "FILTERS" removed and "RECIRCULATION FILTER" added | Task amended
X | 533152-01-3 | R | In preperation: "FILTERS" removed and "RECIRCULATION FILTER" added | Task amended
X | 533152-01-4 | R | In preperation: "FILTERS" removed and "RECIRCULATION FILTER" added In applicability: -'A319' deleted -'GROUP 19-1A' added -'GROUP 19-1B' added | A318/A319/A320/A321 MRBR Rev 11
X | 533152-01-5 | R | In preperation: "FILTERS" removed and "RECIRCULATION FILTER" added In sample threshold: -'24000 FC' added In sample Interval: -'9100 FC' added In 100% threshold: -'31000 FC' added In 100% Interval: -'9100 FC' added In source: "ALI" added | A318/A319/A320/A321 MRBR Rev 11
X | 533152-01-6 | N | New task added iaw MRB (533152-01-6) and CPCP | A318/A319/A320/A321 MRBR Rev 11
X | 533153-01-1 | R | In applicability: -'A319' deleted -'GROUP 19-1A' added -'GROUP 19-1B' added | A318/A319/A320/A321 MRBR Rev 11
X | 533153-01-2 | R | In applicability: -'A318' added | A318/A319/A320/A321 MRBR Rev 11
X | 533154-02-1 | R | In MRBR reference: "533154-02-1" removed In description: Text amended In sample threshold: -'24000 FC' deleted In sample Interval: -'13300 FC' deleted In 100% threshold: -'34900 FC' deleted -'19900 FC NOTE' added In 100% Interval: -'13300 FC' deleted -'3500 FC' added In source: "MRB" removed In applicability: -'A319' deleted -'A318' added -'GROUP 19-1A' added -'GROUP 19-1B' added | ALI Issue 7
X | 533155-03-1 | R | In applicability: -'A319' deleted -'A318' added -'GROUP 19-1A' added -'GROUP 19-1B' added | A318/A319/A320/A321 MRBR Rev 11
X | 533156-01-1 | R | In source: "CN" added | Task amended
X | 533156-02-1 | R | In source: "CN" added | Task amended
X | 533157-01-1 | N | New task added iaw MRB (533157-01-1) and CPCP | A318/A319/A320/A321 MRBR Rev 11
X | 533174-01-1 | R | In source: "CN" added | Task amended
X | 533174-02-1 | N | New task added iaw AD (AD 2002-04-10) and ISB (ISB 53-1147) | See Description
X | 533174-02-2 | N | New task added iaw AD (AD 2002-04-10) and ISB (ISB 53-1147) | See Description
X | 533176-01-1 | N | New task added iaw CN (CN 2004-189(B) and ISB (ISB 53-1148) | See Description
X | 534101-01-2 | R | In applicability: -'A319' deleted -'GROUP 19-1A' added -'GROUP 19-1B' added | A318/A319/A320/A321 MRBR Rev 11
X | 534101-01-3 | N | New task added iaw MRB (534101-01-3) and ALI | A318/A319/A320/A321 MRBR Rev 11
X | 534102-01-2 | R | In applicability: -'A319' deleted -'GROUP 19-1A' added -'GROUP 19-1B' added | A318/A319/A320/A321 MRBR Rev 11
X | 534102-01-3 | N | New task added iaw MRB (534102-01-3) and ALI | A318/A319/A320/A321 MRBR Rev 11
X | 534102-02-2 | R | In applicability: -'A319' deleted -'GROUP 19-1A' added -'GROUP 19-1B' added | A318/A319/A320/A321 MRBR Rev 11
X | 534102-02-3 | N | New task added iaw MRB (534102-02-3) and ALI | A318/A319/A320/A321 MRBR Rev 11
X | 534103-01-1 | R | Task MH updated | Task amended
X | 534103-01-2 | R | Task MH updated | Task amended
X | 534103-01-3 | R | Task MH updated In applicability: -'A319' deleted -'GROUP 19-1A' added -'GROUP 19-1B' added | A318/A319/A320/A321 MRBR Rev 11
X | 534103-01-4 | N | New task added iaw MRB (534103-01-4) | A318/A319/A320/A321 MRBR Rev 11
X | 534104-01-3 | R | In applicability: -'A319' deleted -'GROUP 19-1A' added -'GROUP 19-1B' added | A318/A319/A320/A321 MRBR Rev 11
X | 534104-01-4 | N | New task added iaw MRB (534104-01-4) and ALI | A318/A319/A320/A321 MRBR Rev 11
X | 534105-01-1 | R | In description: Text amended | A318/A319/A320/A321 ALI Issue 7
X | 534105-01-2 | R | In description: "47.5" and "NOT" and "IF" and "IS" and "22992)" removed and "ONLY" and "ON A321" and "31213 A/C WITHOUT" and "POST 22992" and "31213)" added | A318/A319/A320/A321 MRBR Rev 11
X | 534105-01-3 | R | In description: "60-70" and "60" removed and "64-70" and "64" added In applicability: -'A319' deleted -'GROUP 19-1A' added -'GROUP 19-1B' added | A318/A319/A320/A321 MRBR Rev 11
X | 534105-01-4 | N | New task added iaw MRB (534105-01-4) and ALI | A318/A319/A320/A321 MRBR Rev 11
X | 534106-01-1 | R | In applicability: -'A319' deleted -'GROUP 19-1A' added -'GROUP 19-1B' added | A318/A319/A320/A321 MRBR Rev 11
X | 534106-01-3 | N | New task added iaw MRB (534106-01-3) | A318/A319/A320/A321 MRBR Rev 11
X | 534106-02-1 | R | In applicability: -'A319' deleted -'GROUP 19-1A' added -'GROUP 19-1B' added | A318/A319/A320/A321 MRBR Rev 11
X | 534106-02-3 | N | New task added iaw MRB (534106-02-3) | A318/A319/A320/A321 MRBR Rev 11
X | 534107-01-1 | R | In applicability: -'A319' deleted -'A318' added -'GROUP 19-1A' added -'GROUP 19-1B' added | A318/A319/A320/A321 MRBR Rev 11
X | 534107-01-2 | D | Task deleted | I.a.w. MRBR Rev 11
X | 534107-01-4 | N | New task added iaw MRB (534107-01-4) and CPCP | A318/A319/A320/A321 MRBR Rev 11
X | 534108-01-4 | R | In applicability: -'A319' deleted -'GROUP 19-1A' added -'GROUP 19-1B' added | Task amended
X | 534108-01-7 | N | New task added iaw ALI | A319 Corporate Jet ALI Issue 1
X | 534109-01-1 | R | In applicability: -'A319' deleted -'A318' added -'GROUP 19-1A' added -'GROUP 19-1B' added | A318/A319/A320/A321 MRBR Rev 11
X | 534110-01-1 | R | In applicability: -'A319' deleted -'GROUP 19-1A' added -'GROUP 19-1B' added | A318/A319/A320/A321 MRBR Rev 11
X | 534110-01-2 | N | New task added iaw MRB (534110-01-2) | A318/A319/A320/A321 MRBR Rev 11
X | 534111-01-1 | R | In preperation: REAR FAIRING" and "BRACKET" removed and OF" and "REMOVED" added | Task amended
X | 534111-01-2 | R | In preperation: REAR FAIRING" and "BRACKET" removed and OF" and "REMOVED" added | Task amended
X | 534111-01-3 | R | In preperation: REAR FAIRING" and "BRACKET" removed and OF" and "REMOVED" added In applicability: -'A319 POST 20053 (34-1063)' deleted -'GROUP 19-1A POST 20053 (34-1063)' added -'GROUP 19-1B POST 20053 (34-1063)' added | A318/A319/A320/A321 MRBR Rev 11
X | 534111-01-4 | R | In preperation: REAR FAIRING" and "BRACKET" removed and OF" and "REMOVED" added In sample threshold: -'24000 FC' added -'60000 FH' added In sample Interval: -'16700 FC' added -'41700 FH' added In 100% threshold: -'28800 FC' added -'72000 FH' added In 100% Interval: -'16700 FC' added -'41700 FH' added In source: "ALI" added Task MH updated | A318/A319/A320/A321 MRBR Rev 11
X | 534111-01-5 | N | New task added iaw MRB (534111-01-5) and CPCP | A318/A319/A320/A321 MRBR Rev 11
X | 534112-01-1 | R | In preperation: REMOVED" added In sample threshold: -'10 YE' deleted -'12 YE' added In sample Interval: -'10 YE' deleted -'12 YE' added In 100% Interval: -'10 YE' deleted -'12 YE' added | A318/A319/A320/A321 MRBR Rev 11
X | 534112-01-3 | R | In preperation: REMOVED" added In applicability: -'A319' deleted -'GROUP 19-1A' added -'GROUP 19-1B' added | A318/A319/A320/A321 MRBR Rev 11
X | 534112-01-4 | R | In preperation: REMOVED" added In sample threshold: -'24000 FC' added -'72000 FH' added In sample Interval: -'18700 FC' added -'56100 FH' added In 100% threshold: -'31200 FC' added -'93600 FH' added In 100% Interval: -'18700 FC' added -'56100 FH' added In source: "ALI" added | A318/A319/A320/A321 MRBR Rev 11
X | 534112-01-5 | N | New task added iaw MRB (534112-01-5) and CPCP | A318/A319/A320/A321 MRBR Rev 11
X | 534113-01-1 | R | In applicability: -'A319' deleted -'A318' added -'GROUP 19-1A' added -'GROUP 19-1B' added | A318/A319/A320/A321 MRBR Rev 11
X | 534114-01-3 | R | In applicability: -'A319' deleted -'GROUP 19-1A' added -'GROUP 19-1B' added | A318/A319/A320/A321 MRBR Rev 11
X | 534114-01-4 | N | New task added iaw MRB (534114-01-4) and ALI | A318/A319/A320/A321 MRBR Rev 11
X | 534115-01-3 | R | In applicability: -'A319' deleted -'GROUP 19-1A' added -'GROUP 19-1B' added | A318/A319/A320/A321 MRBR Rev 11
X | 534115-01-4 | N | New task added iaw MRB (534115-01-4) and ALI | A318/A319/A320/A321 MRBR Rev 11
X | 534116-01-1 | R | In description: "WITH LINING" and "INSULATION LIFTED" removed and "AFT CARGO COMPARTMENT" added | A318/A319/A320/A321 ALI Issue 7
X | 534116-01-2 | R | In access: "198GB 198KB" added In zone: "198" added In description: Text amended Men updated Task MH updated Access MH updated | A318/A319/A320/A321 MRBR Rev 11
X | 534116-01-3 | R | In description: "WITH LINING" and "INSULATION LIFTED" removed and "AFT CARGO COMPARTMENT" added In applicability: -'A319' deleted -'GROUP 19-1A' added -'GROUP 19-1B' added | A318/A319/A320/A321 MRBR Rev 11
X | 534116-01-4 | N | New task added iaw MRB (534116-01-4) and ALI | A318/A319/A320/A321 MRBR Rev 11
X | 534116-02-1 | R | In access: "197BB 197GB" removed In preperation: "ACT (IF INSTALLED) AFT CARGO COMP. SIDE WALL PANELS REMOVED INSULATION REMOVED" added In description: Text amended Access MH updated Preperation MH updated | A318/A319/A320/A321 MRBR Rev 11
X | 534116-02-2 | R | In access: "197GB 197KB" removed In preperation: "ACT (IF INSTALLED) AFT CARGO COMP. SIDE WALL PANELS REMOVED INSULATION REMOVED" added In zone: "198" added In description: Text amended Men updated Task MH updated Access MH updated Preperation MH updated | A318/A319/A320/A321 MRBR Rev 11
X | 534116-02-3 | R | In access: "197BB 197GB" removed In preperation: "ACT (IF INSTALLED) AFT CARGO COMP. SIDE WALL PANELS REMOVED INSULATION REMOVED" added In description: Text amended Access MH updated Preperation MH updated In applicability: -'A319' deleted -'GROUP 19-1A' added -'GROUP 19-1B' added | A318/A319/A320/A321 MRBR Rev 11
X | 534116-02-4 | N | New task added iaw MRB (534116-02-4) and ALI | A318/A319/A320/A321 MRBR Rev 11
X | 534117-01-1 | R | In description: Text amended | A318/A319/A320/A321 MRBR Rev 11
X | 534117-01-2 | R | In description: Text amended | A318/A319/A320/A321 MRBR Rev 11
X | 534117-01-3 | R | In description: Text amended In applicability: -'A319' deleted -'GROUP 19-1A' added -'GROUP 19-1B' added | A318/A319/A320/A321 MRBR Rev 11
X | 534117-01-4 | N | New task added iaw MRB (534117-01-4) and ALI | A318/A319/A320/A321 MRBR Rev 11
X | 534121-01-1 | R | In applicability: -'A319' deleted -'A318' added -'GROUP 19-1A' added -'GROUP 19-1B' added | A318/A319/A320/A321 ALI Issue 7
X | 534128-01-2 | R | In applicability: -'A321-100' deleted -'GROUP 21-1A' added | A318/A319/A320/A321 MRBR Rev 11
X | 534128-01-3 | R | In applicability: -'GROUP 21-1B PRE 30748' added | A318/A319/A320/A321 MRBR Rev 11
X | 534128-01-4 | R | In applicability: -'A319 PRE 30748' deleted -'GROUP 19-1A PRE 30748' added -'GROUP 19-1B PRE 30748' added -'GROUP 21-1B POST 30748' added | A318/A319/A320/A321 MRBR Rev 11
X | 534128-01-5 | R | In applicability: -'A319 POST 30748' deleted -'GROUP 19-1A POST 30748' added -'GROUP 19-1B POST 30748' added | A318/A319/A320/A321 MRBR Rev 11
X | 534128-01-7 | N | New task added iaw MRB (534128-01-7) | A318/A319/A320/A321 MRBR Rev 11
X | 534131-01-1 | R | In MRBR reference: "534131-01-1" removed In sample threshold: -'24000 FC' deleted In sample Interval: -'24000 FC' deleted In source: "MRB" removed In applicability: -'ALL' deleted -'A318' added -'GROUP 19-1A' added -'GROUP 19-1B' added -'A320' added -'A321' added | A318/A319/A320/A321 ALI Issue 7
X | 534132-01-3 | R | In applicability: -'A319 PRE 30748' deleted -'GROUP 19-1A PRE 30748' added -'GROUP 19-1B PRE 30748' added | Task amended
X | 534132-01-6 | R | In applicability: -'A319 POST 30748' deleted -'GROUP 19-1A POST 30748' added -'GROUP 19-1B POST 30748' added | Task amended
X | 534132-01-7 | R | In 100% threshold: -'7400 FC' deleted -'7800 FC' added In 100% Interval: -'6200 FC' deleted -'6600 FC' added | Task amended
X | 534132-01-8 | N | New task added iaw ALI | A319 Corporate Jet ALI Issue 1
X | 534133-01-1 | R | In preperation: "FWD" and "PLATE" removed and "PLATES" added | Task amended
X | 534133-01-2 | R | In preperation: "FWD" and "PLATE" removed and "PLATES" added In applicability: -'A321-100' deleted -'GROUP 21-1A' added | A318/A319/A320/A321 MRBR Rev 11
X | 534133-01-3 | R | In applicability: -'GROUP 21-1B PRE 30748' added | A318/A319/A320/A321 MRBR Rev 11
X | 534133-01-4 | R | In applicability: -'A319 PRE 30748' deleted -'GROUP 19-1A PRE 30748' added -'GROUP 19-1B PRE 30748' added | A318/A319/A320/A321 MRBR Rev 11
X | 534133-01-5 | R | In preperation: "FWD" and "PLATE" removed and "PLATES" added In applicability: -'GROUP 21-1B POST 30748' added | A318/A319/A320/A321 MRBR Rev 11
X | 534133-01-6 | R | In preperation: "FWD" and "PLATE" removed and "PLATES" added In applicability: -'A319 POST 30748' deleted -'GROUP 19-1A POST 30748' added -'GROUP 19-1B POST 30748' added | A318/A319/A320/A321 MRBR Rev 11
X | 534133-01-7 | N | New task added iaw MRB (534133-01-7) | A318/A319/A320/A321 MRBR Rev 11
X | 534133-02-1 | R | In preperation: "FWD" and "PLATE" removed and "PLATES" added In applicability: -'A319' deleted -'A318' added -'GROUP 19-1A' added -'GROUP 19-1B' added | A318/A319/A320/A321 MRBR Rev 11
X | 534135-01-1 | D | Task deleted | I.a.w. MRBR Rev 11
X | 534135-01-4 | R | In preperation: "LINING AND" added In sample threshold: -'24000 FC' added In sample Interval: -'20000 FC' added In applicability: -'ALL' deleted -'A318' added -'GROUP 19-1A' added -'GROUP 19-1B' added -'A320' added -'A321' added | A318/A319/A320/A321 MRBR Rev 11
X | 534135-01-5 | N | New task added iaw MRB (534135-01-5) and CPCP | A318/A319/A320/A321 MRBR Rev 11
X | 534137-01-1 | R | In applicability: -'A319' deleted -'GROUP 19-1A' added -'GROUP 19-1B' added | A318/A319/A320/A321 MRBR Rev 11
X | 534137-01-2 | N | New task added iaw MRB (534137-01-2) | A318/A319/A320/A321 MRBR Rev 11
X | 534139-01-1 | R | In applicability: -'A319' deleted -'A318' added -'GROUP 19-1A' added -'GROUP 19-1B' added | A318/A319/A320/A321 MRBR Rev 11
X | 534140-01-1 | R | In applicability: -'A320 PRE 30748' deleted -'A320-100' added -'GROUP 20-2A PRE 30748' added | A318/A319/A320/A321 MRBR Rev 11
X | 534140-01-2 | R | In applicability: -'A321-100' deleted -'GROUP 21-1A' added | A318/A319/A320/A321 ALI Issue 7
X | 534140-01-3 | R | In applicability: -'A319 PRE 30748' deleted -'GROUP 19-1A PRE 30748' added -'GROUP 19-1B PRE 30748' added | A318/A319/A320/A321 MRBR Rev 11
X | 534140-01-4 | R | In applicability: -'A320 POST 30748' deleted -'GROUP 20-2A POST 30748' added -'GROUP 20-2C' added | A318/A319/A320/A321 ALI Issue 7
X | 534140-01-5 | R | In applicability: -'GROUP 21-1B POST 30748' added | A318/A319/A320/A321 MRBR Rev 11
X | 534140-01-6 | R | In applicability: -'A319 POST 30748' deleted -'GROUP 19-1A POST 30748' added -'GROUP 19-1B POST 30748' added | A318/A319/A320/A321 MRBR Rev 11
X | 534140-01-7 | R | In applicability: -'GROUP 21-1B PRE 30748' added | A318/A319/A320/A321 MRBR Rev 11
X | 534140-01-8 | R | In source: "ALI" added | A318/A319/A320/A321 MRBR Rev 11
X | 534140-01-9 | N | New task added iaw MRB (534140-01-9) and ALI | A318/A319/A320/A321 MRBR Rev 11
X | 534141-01-2 | R | In applicability: -'A321-100' deleted -'GROUP 21-1A' added | A318/A319/A320/A321 ALI Issue 7
X | 534141-01-3 | R | In applicability: -'A321-200 PRE 30748' deleted -'GROUP 21-1B PRE 30748' added -'GROUP 21-2A PRE 30748' added | A318/A319/A320/A321 ALI Issue 7
X | 534141-01-4 | R | In applicability: -'A319 PRE 30748' deleted -'GROUP 19-1A PRE 30748' added -'GROUP 19-1B PRE 30748' added | A318/A319/A320/A321 ALI Issue 7
X | 534141-01-6 | R | In applicability: -'GROUP 21-1B POST 30748' added | A318/A319/A320/A321 ALI Issue 7
X | 534141-01-7 | R | In 100% threshold: -'23800 FC' deleted -'22300 FC' added | Task amended
X | 534141-01-8 | R | In applicability: -'A319 POST 30748' deleted -'GROUP 19-1A POST 30748' added -'GROUP 19-1B POST 30748' added | A318/A319/A320/A321 ALI Issue 7
X | 534141-01-9 | N | New task added iaw MRB (534141-01-9) and ALI | A318/A319/A320/A321 MRBR Rev 11
X | 534142-01-1 | R | In applicability: -'A320 PRE 30748' deleted -'A320-100' added -'GROUP 20-2A PRE 30748' added | Task amended
X | 534142-01-10 | N | New task added iaw ALI | A318/A319/A320/A321 ALI Issue 7
X | 534142-01-11 | N | New task added iaw ALI | A319 Corporate Jet ALI Issue 1
X | 534142-01-2 | R | In applicability: -'A321-100' deleted -'GROUP 21-1A' added | Task amended
X | 534142-01-3 | R | In MRBR reference: "534142-01-3" removed In 100% threshold: -'24000 FC' deleted -'54000 FH' deleted -'24600 FC' added -'55300 FH' added In source: "MRB" removed In applicability: -'GROUP 21-1B PRE 30748' added | Task amended
X | 534142-01-4 | R | In applicability: -'A319 PRE 30748' deleted -'GROUP 19-1A PRE 30748' added -'GROUP 19-1B PRE 30748' added | Task amended
X | 534142-01-5 | R | In applicability: -'A320 POST 30748' deleted -'GROUP 20-2A POST 30748' added -'GROUP 20-2C' added | Task amended
X | 534142-01-6 | R | In applicability: -'GROUP 21-1B POST 30748' added | Task amended
X | 534142-01-8 | R | In applicability: -'A319 POST 30748' deleted -'GROUP 19-1A POST 30748' added -'GROUP 19-1B POST 30748' added | Task amended
X | 534143-01-1 | R | In preperation: "AND" and "AND" added In description: Text amended In sample threshold: -'24000 FC' added In sample Interval: -'20000 FC' added Access MH updated In applicability: -'ALL' deleted -'A318' added -'GROUP 19-1A' added -'GROUP 19-1B' added -'A320' added -'A321' added | A318/A319/A320/A321 MRBR Rev 11
X | 534143-01-2 | N | New task added iaw MRB (534143-01-2) and CPCP | A318/A319/A320/A321 MRBR Rev 11
X | 534146-01-1 | R | In description: Text amended | Task amended
X | 534146-01-2 | R | In description: Text amended | Task amended
X | 534146-01-3 | R | In preperation: "CABIN FLOOR PANELS" added Preperation MH updated | Task amended
X | 534147-01-1 | R | In description: "ONLY APPLICABLE IF GALLEYS/TOILETS INSTALLED" added In applicability: -'A320' deleted -'A321' deleted -'A320 NOTE' added -'A321 NOTE' added | A318/A319/A320/A321 MRBR Rev 11
X | 534147-01-2 | R | In description: "ONLY APPLICABLE IF GALLEYS/TOILETS INSTALLED" added In applicability: -'A319' deleted -'A319 NOTE' added | A318/A319/A320/A321 MRBR Rev 11
X | 534147-01-3 | R | In description: "ONLY APPLICABLE IF GALLEYS/TOILET INSTALLED" added In applicability: -'A318' deleted -'A318 NOTE' added | A318/A319/A320/A321 MRBR Rev 11
X | 534152-01-1 | R | In sample Interval: -'10 YE' deleted -'12 YE' added In 100% Interval: -'10 YE' deleted -'12 YE' added | A318/A319/A320/A321 MRBR Rev 11
X | 534152-01-4 | R | In applicability: -'A319' deleted -'GROUP 19-1A' added -'GROUP 19-1B' added | A318/A319/A320/A321 MRBR Rev 11
X | 534152-01-5 | N | New task added iaw MRB (534152-01-5) and CPCP | A318/A319/A320/A321 MRBR Rev 11
X | 534153-01-1 | R | In sample threshold: -'12 YE' added In sample Interval: -'12 YE' added In applicability: -'A319' deleted -'GROUP 19-1A' added -'GROUP 19-1B' added | A318/A319/A320/A321 ALI Issue 7
X | 534153-01-2 | R | In sample threshold: -'12 YE' added In sample Interval: -'12 YE' added | A318/A319/A320/A321 MRBR Rev 11
X | 534153-01-3 | R | In sample threshold: -'12 YE' added In sample Interval: -'12 YE' added | A318/A319/A320/A321 MRBR Rev 11
X | 534153-01-5 | N | New task added iaw MRB (534153-01-5) and CPCP | A318/A319/A320/A321 MRBR Rev 11
X | 534155-01-4 | R | In applicability: -'A319' deleted -'GROUP 19-1A' added -'GROUP 19-1B' added | A318/A319/A320/A321 MRBR Rev 11
X | 534155-01-5 | N | New task added iaw MRB (534155-01-5) and CPCP | A318/A319/A320/A321 MRBR Rev 11
X | 534156-01-2 | R | In applicability: -'A319' deleted -'GROUP 19-1A' added -'GROUP 19-1B' added | A318/A319/A320/A321 MRBR Rev 11
X | 534156-02-2 | R | In applicability: -'A319' deleted -'GROUP 19-1A' added -'GROUP 19-1B' added | A318/A319/A320/A321 MRBR Rev 11
X | 534157-01-5 | R | In applicability: -'A319' deleted -'GROUP 19-1A' added -'GROUP 19-1B' added | Task amended
X | 534157-01-7 | N | New task added iaw ALI | A319 Corporate Jet ALI Issue 1
X | 534159-01-1 | R | In applicability: -'ALL' deleted -'A318' added -'GROUP 19-1A' added -'GROUP 19-1B' added -'A320' added -'A321' added | Task amended
X | 534159-01-2 | N | New task added iaw ALI | A319 Corporate Jet ALI Issue 1
X | 534160-01-4 | R | In applicability: -'A319' deleted -'GROUP 19-1A' added -'GROUP 19-1B' added | Task amended
X | 534160-01-5 | N | New task added iaw ALI | A319 Corporate Jet ALI Issue 1
X | 534161-01-1 | R | In applicability: -'A319' deleted -'A318' added -'GROUP 19-1A' added -'GROUP 19-1B' added | A318/A319/A320/A321 MRBR Rev 11
X | 534163-01-2 | R | In applicability: -'A319' deleted -'GROUP 19-1A' added -'GROUP 19-1B' added | Task amended
X | 534163-01-4 | N | New task added iaw ALI | A319 Corporate Jet ALI Issue 1
X | 534164-01-1 | R | In applicability: -'A/C FITTED WITH A BULK CARGO DOOR' deleted -'A320 WITH BULK CARGO DO' added -'' added -'A321 WITH BULK CARGO DOOR' added | A318/A319/A320/A321 MRBR Rev 11
X | 534167-01-1 | R | In applicability: -'A/C FITTED WITH A BULK CARGO DOOR' deleted -'A320 WITH BULK CARGO DO' added -'' added -'A321 WITH BULK CARGO DOOR' added | A318/A319/A320/A321 MRBR Rev 11
X | 534167-02-1 | R | In applicability: -'A/C FITTED WITH A BULK CARGO DOOR' deleted -'A320 WITH BULK CARGO DO' added -'' added -'A321 WITH BULK CARGO DOOR' added | A318/A319/A320/A321 MRBR Rev 11
X | 534169-01-1 | R | In applicability: -'A/C FITTED WITH A BULK CARGO DOOR' deleted -'A320 WITH BULK CARGO DO' added -'' added -'A321 WITH BULK CARGO DOOR' added | A318/A319/A320/A321 MRBR Rev 11
X | 534172-01-1 | R | In applicability: -'A/C FITTED WITH A BULK CARGO DOOR' deleted -'A320 WITH BULK CARGO DO' added -'' added -'A321 WITH BULK CARGO DOOR' added | Task amended
X | 534172-01-2 | R | In applicability: -'A/C FITTED WITH A BULK CARGO DOOR' deleted -'A320 WITH BULK CARGO DO' added -'' added -'A321 WITH BULK CARGO DOOR' added | A318/A319/A320/A321 ALI Issue 7
X | 534173-01-1 | R | In source: "AD CN" added In reference: "2004-25-03 CN" added | Task amended
X | 534174-01-1 | R | In sample threshold: -'20000 FC' deleted In sample Interval: -'1200 FC' deleted In 100% threshold: -'20000 FC' added In 100% Interval: -'12000 FC' added In source: "AD CN" added In reference: "AD 98-12-33 CN 1996-237-090(B)" added | Task amended
X | 534175-01-1 | R | In sample threshold: -'20000 FC' deleted In sample Interval: -'1200 FC' deleted In 100% threshold: -'20000 FC' added In 100% Interval: -'1200 FC' added In source: "AD CN" added In reference: "AD 98-20-30 CN 1996-238-091(B)" added | Task amended
X | 534194-01-1 | R | In applicability: -'A320 POST 21780 PRE 21781 (53-1090)' deleted -'A320 PRE 21780 PRE 21781 (53-1090)' added | REF ISB 53-1089, CONFIG 1
X | 534194-01-2 | D | Task deleted | Task Replaced by 534194-02-1
X | 534194-02-1 | N | New task added iaw ISB (ISB 53-1089) | See Description
X | 534195-01-1 | R | In preperation: "INSULATION" removed and "CABIN FLOOR PANELS" and "CABIN ATTENDANT SEAT" and "LATERAL GALLEY" and "LOWER DOOR FRAME" added In description: "NOTE: CREDIT CAN BE GIVEN FOR PREVIOUS ACCOMPLISHED OF TASK 534147" added In tps: "1+2" added Access MH updated | A318/A319/A320/A321 MRBR Rev 11
X | 534252-01-1 | R | In sample threshold: -'24000 FC' added In sample Interval: -'13000 FC' added In 100% threshold: -'34100 FC' added In 100% Interval: -'13800 FC' added In source: "ALI" added | A318/A319/A320/A321 MRBR Rev 11
X | 534253-01-1 | R | In sample threshold: -'24000 FC' added In sample Interval: -'14100 FC' added In 100% threshold: -'33900 FC' added In 100% Interval: -'14100 FC' added In source: "ALI" added | A318/A319/A320/A321 MRBR Rev 11
X | 534255-01-1 | R | In sample threshold: -'24000 FC' added In sample Interval: -'12200 FC' added | A318/A319/A320/A321 MRBR Rev 11
X | 534260-01-1 | R | In description: Text amended | Task amended
X | 534261-01-1 | N | New task added iaw MRB (534261-01-1) and ALI | A318/A319/A320/A321 MRBR Rev 11 / ALI Issue 7
X | 534261-01-2 | N | New task added iaw MRB (534261-01-2) and ALI | A318/A319/A320/A321 MRBR Rev 11 / ALI Issue 7
X | 534261-01-3 | N | New task added iaw MRB (534261-01-3) and ALI | A318/A319/A320/A321 MRBR Rev 11 / ALI Issue 7
X | 535103-01-2 | R | In applicability: -'ALL' deleted -'A318' added -'GROUP 19-1A' added -'GROUP 19-1B' added -'A320' added -'A321' added | Task amended
X | 535103-01-3 | N | New task added iaw ALI | A319 Corporate Jet ALI Issue 1
X | 535105-01-4 | R | In applicability: -'A319' deleted -'A318' added -'GROUP 19-1A' added -'GROUP 19-1B' added | A318/A319/A320/A321 MRBR Rev 11
X | 535107-01-1 | R | In applicability: -'A319' deleted -'A318' added -'GROUP 19-1A' added -'GROUP 19-1B' added | A318/A319/A320/A321 MRBR Rev 11
X | 535109-01-1 | R | In applicability: -'A319' deleted -'A318' added -'GROUP 19-1A' added -'GROUP 19-1B' added | A318/A319/A320/A321 MRBR Rev 11
X | 535111-01-1 | R | In applicability: -'A319' deleted -'GROUP 19-1A' added -'GROUP 19-1B' added | A318/A319/A320/A321 MRBR Rev 11
X | 535113-01-1 | R | In applicability: -'A319' deleted -'GROUP 19-1A' added -'GROUP 19-1B' added | A318/A319/A320/A321 MRBR Rev 11
X | 535113-01-3 | R | In sample threshold: -'24000 FC' added In sample Interval: -'16700 FC' added | A318/A319/A320/A321 MRBR Rev 11
X | 535113-01-4 | N | New task added iaw MRB (535113-01-4) and CPCP | A318/A319/A320/A321 MRBR Rev 11
X | 535117-01-1 | R | In applicability: -'A319' deleted -'A318' added -'GROUP 19-1A' added -'GROUP 19-1B' added | A318/A319/A320/A321 MRBR Rev 11
X | 535117-01-3 | D | Task deleted | I.a.w. MRBR Rev 11
X | 535117-01-4 | N | New task added iaw MRB (535117-01-4) and CPCP | A318/A319/A320/A321 MRBR Rev 11
X | 535119-01-1 | R | In applicability: -'A319' deleted -'A318' added -'GROUP 19-1A' added -'GROUP 19-1B' added | A318/A319/A320/A321 MRBR Rev 11
X | 535151-01-1 | R | In applicability: -'A319' deleted -'A318' added -'GROUP 19-1A' added -'GROUP 19-1B' added | A318/A319/A320/A321 MRBR Rev 11
X | 535151-01-3 | D | Task deleted | I.a.w. MRBR Rev 11
X | 535151-01-4 | N | New task added iaw MRB (535151-01-4) and CPCP | A318/A319/A320/A321 MRBR Rev 11
X | 535160-01-1 | R | In applicability: -'A319' deleted -'A318' added -'GROUP 19-1A' added -'GROUP 19-1B' added | A318/A319/A320/A321 MRBR Rev 11
X | 535161-01-1 | R | In applicability: -'A319' deleted -'A318' added -'GROUP 19-1A' added -'GROUP 19-1B' added | A318/A319/A320/A321 MRBR Rev 11
X | 535162-01-1 | R | In applicability: -'A319' deleted -'A318' added -'GROUP 19-1A' added -'GROUP 19-1B' added | A318/A319/A320/A321 MRBR Rev 11
X | 545101-01-1 | R | In applicability: -'A319' deleted -'A318' added -'GROUP 19-1A' added -'GROUP 19-1B' added | A318/A319/A320/A321 MRBR Rev 11
X | 545102-01-1 | R | In applicability: -'A319' deleted -'A318' added -'GROUP 19-1A' added -'GROUP 19-1B' added | A318/A319/A320/A321 MRBR Rev 11
X | 545102-01-3 | R | In preperation: "BOLTS REMOVED" removed Preperation MH updated | Task amended
X | 545103-01-1 | R | In MRBR reference: "545103-01-1" removed In sample threshold: -'12 YE' deleted In sample Interval: -'12 YE' deleted In 100% threshold: -'20 YE' deleted In 100% Interval: -'12 YE' deleted In source: "MRB CPCP" removed In tps: "NO" removed | Task amended
X | 545103-01-2 | R | In MRBR reference: "545103-01-2" removed In sample threshold: -'12 YE' deleted In sample Interval: -'12 YE' deleted In 100% threshold: -'20 YE' deleted In 100% Interval: -'12 YE' deleted In source: "MRB CPCP" removed In tps: "NO" removed In applicability: -'A319' deleted -'GROUP 19-1A' added -'GROUP 19-1B PRE 34650' added | A318/A319/A320/A321 ALI Issue 7
X | 545103-01-3 | R | In MRBR reference: "545103-01-3" removed In sample threshold: -'12 YE' deleted In sample Interval: -'12 YE' deleted In 100% threshold: -'20 YE' deleted In 100% Interval: -'12 YE' deleted In source: "MRB CPCP" removed In tps: "NO" removed In applicability: -'GROUP 19-1B POST 34650' added | A318/A319/A320/A321 ALI Issue 7
X | 545103-01-4 | N | New task added iaw ALI | A318/A319/A320/A321 ALI Issue 7
X | 545103-01-6 | N | New task added iaw ALI | A319 Corporate Jet ALI Issue 1
X | 545104-01-1 | R | In sample threshold: -'12 YE' added In sample Interval: -'12 YE' added In 100% threshold: -'6 YE' deleted -'20 YE' added In 100% Interval: -'6 YE' deleted -'12 YE' added | A318/A319/A320/A321 MRBR Rev 11
X | 545104-02-1 | R | In sample threshold: -'12 YE' added In sample Interval: -'12 YE' added In 100% threshold: -'6 YE' deleted -'20 YE' added In 100% Interval: -'6 YE' deleted -'12 YE' added | A318/A319/A320/A321 MRBR Rev 11
X | 545106-01-1 | R | In sample threshold: -'12 YE' added In sample Interval: -'12 YE' added In 100% threshold: -'12 YE' deleted -'20 YE' added | A318/A319/A320/A321 MRBR Rev 11
X | 545107-01-1 | R | In applicability: -'A319' deleted -'A318' added -'GROUP 19-1A' added -'GROUP 19-1B' added | A318/A319/A320/A321 MRBR Rev 11
X | 545107-01-2 | D | Task deleted | I.a.w. MRBR Rev 11
X | 545107-01-3 | N | New task added iaw MRB (545107-01-3) and CPCP | A318/A319/A320/A321 MRBR Rev 11
X | 545114-01-1 | R | In applicability: -'A319' deleted -'A318' added -'GROUP 19-1A' added -'GROUP 19-1B' added | A318/A319/A320/A321 MRBR Rev 11
X | 545115-01-1 | R | In applicability: -'A319' deleted -'A318' added -'GROUP 19-1A' added -'GROUP 19-1B' added | A318/A319/A320/A321 MRBR Rev 11
X | 545115-02-1 | R | In applicability: -'A319' deleted -'A318' added -'GROUP 19-1A' added -'GROUP 19-1B' added | A318/A319/A320/A321 MRBR Rev 11
X | 545120-01-1 | R | In applicability: -'A321-200 IAE' deleted -'A319' deleted -'A321-100 IAE' deleted -'A318' added -'A321 IAE' added -'GROUP 19-1A' added -'GROUP 19-1B' added | A318/A319/A320/A321 MRBR Rev 11
X | 545123-01-1 | R | In applicability: -'A319' deleted -'A318' added -'GROUP 19-1A' added -'GROUP 19-1B' added | A318/A319/A320/A321 MRBR Rev 11
X | 545123-01-3 | R | In access: "475AL 476AR 485AL 486AR" added Skillcode changed from:"AF", to: "NDT" In taskcode: "SDI" added Access MH updated | Task amended
X | 545123-01-4 | R | In access: "475AL 476AR 485AL 486AR" added Skillcode changed from:"AF", to: "NDT" In taskcode: "SDI" added Access MH updated | Task amended
X | 545126-01-1 | R | In applicability: -'A319' deleted -'A318' added -'GROUP 19-1A' added -'GROUP 19-1B' added | A318/A319/A320/A321 MRBR Rev 11
X | 545130-01-1 | R | In applicability: -'A319-100 CFM' deleted -'A318' added -'GROUP 19-1A CFM' added -'GROUP 19-1B CFM PRE 34650' added | ALI Issue 7
X | 545130-01-3 | R | In applicability: -'A321-100 IAE' deleted -'A319-100 IAE' deleted -'A321-200 IAE' deleted -'A321 IAE' added -'GROUP 19-1A IAE' added -'GROUP 19-1B PRE 34650 IAE' added | Task amended
X | 545130-01-5 | R | In applicability: -'GROUP 19-1B POST 34650 CFM' added | ALI Issue 7
X | 545130-01-7 | N | New task added iaw ALI | A319 Corporate Jet ALI Issue 1
X | 545130-01-8 | N | New task added iaw ALI | A319 Corporate Jet ALI Issue 1
X | 545131-01-1 | R | In applicability: -'A319' deleted -'A318' added -'GROUP 19-1A' added -'GROUP 19-1B' added | A318/A319/A320/A321 MRBR Rev 11
X | 545133-01-1 | R | In applicability: -'A319' deleted -'A318' added -'GROUP 19-1A' added -'GROUP 19-1B' added | A318/A319/A320/A321 MRBR Rev 11
X | 545134-01-1 | R | In applicability: -'A319' deleted -'A318' added -'GROUP 19-1A' added -'GROUP 19-1B' added | A318/A319/A320/A321 MRBR Rev 11
X | 545156-01-1 | R | In applicability: -'ALL' deleted -'CFM' added -'IAE' added | A318/A319/A320/A321 MRBR Rev 11
X | 545156-01-2 | N | New task added iaw MRB (545156-01-2) and CPCP | Task amended
X | 545168-01-2 | D | Task deleted | covered by: ZL-437-01-1 ZL-437-01-2 ZL-451-01-1 ZL-451-01-2
X | 551002-01-1 | R | In applicability: -'A319' deleted -'A318' added -'GROUP 19-1A' added -'GROUP 19-1B' added | A318/A319/A320/A321 MRBR Rev 11
X | 551010-01-1 | R | In description: Text amended | A318/A319/A320/A321 MRBR Rev 11
X | 552005-01-1 | R | In access: "332AB 342AB" removed In preperation: "ELEVATOR TIP" removed Access MH updated Preperation MH updated | A318/A319/A320/A321 MRBR Rev 11
X | 552006-01-1 | R | In source: "CPCP" added | A318/A319/A320/A321 MRBR Rev 11
X | 552006-01-2 | R | In source: "CPCP" added | A318/A319/A320/A321 MRBR Rev 11
X | 552007-01-1 | N | New task added iaw ALI | A318/A319/A320/A321 ALI Issue 7
X | 552007-01-2 | N | New task added iaw ALI | A318/A319/A320/A321 ALI Issue 7
X | 553003-01-1 | R | Preperation MH updated | Task amended
X | 553008-01-1 | R | In skillcode: "AF" added Task MH updated Preperation MH updated | Task amended
X | 554004-01-1 | R | Preperation MH updated | Task amended
X | 554004-01-2 | R | Preperation MH updated | Task amended
X | 554005-01-1 | R | In applicability: -'A318' added | A318/A319/A320/A321 MRBR Rev 11
X | 562101-01-1 | R | In 100% threshold: -'2.5 YE' deleted -'5000 FC' deleted -'6 YE' added In 100% Interval: -'2.5 YE' deleted -'5000 FC' deleted -'6 YE' added In source: "ALI" removed | A318/A319/A320/A321 MRBR Rev 11
X | 571106-01-2 | R | In applicability: -'A318' added | A318/A319/A320/A321 MRBR Rev 11
X | 571106-01-3 | R | In applicability: -'A321-100' deleted -'GROUP 21-1A' added | A318/A319/A320/A321 MRBR Rev 11
X | 571106-01-4 | R | In applicability: -'GROUP 19-1B' deleted -'GROUP 19-1B PRE 34650' added | A318/A319/A320/A321 MRBR Rev 11
X | 571106-01-5 | R | In applicability: -'GROUP 21-1B' added | A318/A319/A320/A321 MRBR Rev 11
X | 571106-01-6 | R | In source: "MRB" added Access MH updated In applicability: -'GROUP 19-1B POST 34650' added | A318/A319/A320/A321 MRBR Rev 11
X | 571109-02-2 | R | In applicability: -'A319' deleted -'A318' added -'GROUP 19-1A' added -'GROUP 19-1B' added | A318/A319/A320/A321 MRBR Rev 11
X | 571120-01-1 | R | In applicability: -'A318' added | A318/A319/A320/A321 MRBR Rev 11
X | 571120-01-3 | R | In applicability: -'A321-100' deleted -'GROUP 21-1A' added | A318/A319/A320/A321 MRBR Rev 11
X | 571120-01-4 | R | In applicability: -'GROUP 19-1B' deleted -'GROUP 19-1B PRE 34650' added | A318/A319/A320/A321 MRBR Rev 11
X | 571120-01-5 | R | In skillcode: "AF" added In source: "MRB" added In applicability: -'GROUP 21-1B' added | A318/A319/A320/A321 MRBR Rev 11
X | 571120-01-6 | R | In applicability: -'GROUP 19-1B POST 34650' added | A318/A319/A320/A321 MRBR Rev 11
X | 571120-01-7 | N | New task added iaw MRB (571120-01-7) | A318/A319/A320/A321 MRBR Rev 11
X | 571134-01-2 | R | In applicability: -'A321-100' deleted -'GROUP 21-1A' added | A318/A319/A320/A321 MRBR Rev 11
X | 571134-01-3 | R | In applicability: -'GROUP 21-1B' added | A318/A319/A320/A321 MRBR Rev 11
X | 571134-01-4 | R | In applicability: -'A318' added | A318/A319/A320/A321 MRBR Rev 11
X | 571134-01-5 | R | In applicability: -'GROUP 19-1B' deleted -'GROUP 19-1B PRE 34650' added | A318/A319/A320/A321 MRBR Rev 11
X | 571134-01-6 | R | In sample Interval: -'7700 FC' deleted -'19700 FH' deleted -'7600 FC' added -'21100 FH' added In 100% threshold: -'32800 FC' added -'83900 FH' added In 100% Interval: -'7600 FC' added -'21100 FH' added In source: "ALI" added In applicability: -'GROUP 19-1B POST 34650' added | A318/A319/A320/A321 MRBR Rev 11
X | 571135-01-2 | R | In applicability: -'A321-100' deleted -'GROUP 21-1A' added | A318/A319/A320/A321 MRBR Rev 11
X | 571135-01-3 | R | In applicability: -'GROUP 21-1B' added | A318/A319/A320/A321 MRBR Rev 11
X | 571135-01-4 | R | In applicability: -'A318' added | A318/A319/A320/A321 MRBR Rev 11
X | 571135-01-5 | R | In applicability: -'GROUP 19-1B' deleted -'GROUP 19-1B PRE 34650' added | A318/A319/A320/A321 MRBR Rev 11
X | 571135-01-6 | R | In sample Interval: -'25700 FH' deleted -'27600 FH' added In 100% Interval: -'25700 FH' deleted -'27600 FH' added In applicability: -'GROUP 19-1B POST 34650' added | A318/A319/A320/A321 ALI Issue 7
X | 571136-01-2 | R | In applicability: -'A319' deleted -'A318' added -'GROUP 19-1A' added -'GROUP 19-1B PRE 34650' added | Task amended
X | 571136-01-3 | R | In applicability: -'GROUP 19-1B POST 34650' added | Task amended
X | 571136-01-4 | N | New task added iaw ALI | A319 Corporate Jet ALI Issue 1
X | 571137-01-1 | R | In source: "AD" added In reference: "AD 2005-20-35" added | Task amended
X | 571142-01-1 | R | In source: "CN" added In reference: "CN 1995-099-067(B)" added | Task amended
X | 571156-01-1 | R | In preperation: "FWD ACT(S)" and "(IF INSTALLED)" added | Task amended
X | 571157-01-1 | R | In description: "NOTE 1:" and "NOTE 2:" removed and "NOTE: -" and "-" added | Task amended
X | 571170-01-1 | R | In source: "CN" added In applicability: -'A319' deleted -'A318' added -'GROUP 19-1A' added -'GROUP 19-1B PRE 34650' added | A318/A319/A320/A321 ALI Issue 7
X | 571170-01-2 | R | In source: "CN" added | Task amended
X | 571170-01-4 | R | In 100% threshold: -'33200 FH' deleted -'42000 FH' added In 100% Interval: -'36900 FH' deleted -'36800 FH' added In applicability: -'GROUP 19-1B POST 34650' added | A318/A319/A320/A321 ALI Issue 7
X | 571173-01-1 | R | In reference: "CN TBD" removed | No CN published
X | 571175-01-1 | R | In reference: "CN TBD" removed | No CN published
X | 571181-01-2 | R | In applicability: -'A321-100' deleted -'GROUP 21-1A' added | A318/A319/A320/A321 MRBR Rev 11
X | 571181-01-4 | R | In applicability: -'A319' deleted -'A318' added -'GROUP 19-1A' added -'GROUP 19-1B PRE 34650' added | A318/A319/A320/A321 MRBR Rev 11
X | 571181-01-5 | R | In applicability: -'GROUP 21-1B' added | A318/A319/A320/A321 MRBR Rev 11
X | 571181-01-6 | R | In 100% threshold: -'53900 FH' deleted -'53800 FH' added In applicability: -'GROUP 19-1B POST 34650' added | A318/A319/A320/A321 ALI Issue 7
X | 571182-01-2 | R | In applicability: -'A321-100' deleted -'GROUP 21-1A' added | A318/A319/A320/A321 MRBR Rev 11
X | 571182-01-3 | R | In applicability: -'GROUP 21-2A' deleted -'A321-200' added -'GROUP 21-1B' added | A318/A319/A320/A321 MRBR Rev 11
X | 571182-01-4 | R | In applicability: -'A319' deleted -'A318' added -'GROUP 19-1A' added -'GROUP 19-1B PRE 34650' added | A318/A319/A320/A321 MRBR Rev 11
X | 571182-01-6 | R | In description: "CWB," removed and "OUTER WB," added In 100% threshold: -'53900 FH' deleted -'53800 FH' added In applicability: -'GROUP 19-1B POST 34650' added | A318/A319/A320/A321 ALI Issue 7
X | 571183-01-4 | R | In applicability: -'A319' deleted -'A318' added -'GROUP 19-1A' added -'GROUP 19-1B PRE 34650' added | A318/A319/A320/A321 MRBR Rev 11
X | 571183-01-5 | R | In 100% threshold: -'37200 FH' deleted -'37100 FH' added In applicability: -'GROUP 19-1B POST 34650' added | A318/A319/A320/A321 ALI Issue 7
X | 571185-01-1 | R | In applicability: -'A319' deleted -'A318' added -'GROUP 19-1A' added -'GROUP 19-1B PRE 34650' added | A318/A319/A320/A321 MRBR Rev 11
X | 571185-01-2 | R | In applicability: -'A321-100' deleted -'GROUP 21-1A' added | A318/A319/A320/A321 MRBR Rev 11
X | 571185-01-4 | R | In 100% Interval: -'5100 FC' deleted -'4900 FC' added In applicability: -'GROUP 21-1B' added | A318/A319/A320/A321 ALI Issue 7
X | 571185-01-5 | R | In MRBR reference: "571185-01-5" removed In sample threshold: -'24000 FC' deleted -'42000 FH' deleted In sample Interval: -'10500 FC' deleted -'30200 FH' deleted In 100% threshold: -'29000 FC' deleted -'85300 FH' deleted -'24000 FC' added -'42000 FH' added In 100% Interval: -'30200 FH' deleted -'31100 FH' added In source: "MRB" removed In applicability: -'GROUP 19-1B POST 34650' added | A318/A319/A320/A321 ALI Issue 7
X | 571189-01-2 | R | In applicability: -'A321-100' deleted -'GROUP 21-1A' added | A318/A319/A320/A321 MRBR Rev 11
X | 571189-01-3 | R | In applicability: -'A319' deleted -'A318' added -'GROUP 19-1A' added -'GROUP 19-1B PRE 34650' added | A318/A319/A320/A321 MRBR Rev 11
X | 571189-01-4 | R | In applicability: -'GROUP 21-1B' added | A318/A319/A320/A321 MRBR Rev 11
X | 571189-01-5 | R | In 100% threshold: -'20000 FC' deleted -'20200 FC' added In 100% Interval: -'8800 FC' deleted -'22700 FH' deleted -'8700 FC' added -'24100 FH' added In applicability: -'GROUP 19-1B POST 34650' added | A318/A319/A320/A321 ALI Issue 7
X | 571189-01-6 | N | New task added iaw MRB (571189-01-6) | A318/A319/A320/A321 MRBR Rev 11
X | 571192-01-1 | R | In applicability: -'A319 PRE 26228' deleted -'GROUP 19-1A PRE 26228' added -'GROUP 19-1B PRE 34650 PRE 26228' added | A318/A319/A320/A321 ALI Issue 7
X | 571198-01-1 | R | In access: "195BB 196BB" added Task MH updated Access MH updated In applicability: -'A320 PRE 22418' deleted -'A320 PRE 22418 (57-1043)' added | Task amended
X | 572002-01-1 | R | In applicability: -'A319' deleted -'A318' added -'GROUP 19-1A' added -'GROUP 19-1B' added | A318/A319/A320/A321 MRBR Rev 11
X | 572002-01-4 | D | Task deleted | I.a.w. MRBR Rev 11
X | 572002-01-5 | N | New task added iaw MRB (572002-01-5) and CPCP | A318/A319/A320/A321 MRBR Rev 11
X | 572004-01-1 | R | In description: "NOTE: ACCESS PANELS 540CZ, 540DZ, 640CZ AND 640DZ DO NOT NEED TO BE REMOVED IF TASK 572004-03-1 IS PERFORMED AT THE SAME TIME AS THIS TASK" added In applicability: -'A319' deleted -'A318' added -'GROUP 19-1A' added -'GROUP 19-1B' added | A318/A319/A320/A321 MRBR Rev 11
X | 572004-01-2 | R | In description: "NOTE: ACCESS PANELS 540CZ, 540DZ, 640CZ AND 640DZ DO NOT NEED TO BE REMOVED IF TASK 572004-03-1 IS PERFORMED AT THE SAME TIME AS THIS TASK" added | A318/A319/A320/A321 MRBR Rev 11
X | 572004-03-1 | N | New task added iaw MRB (572004-03-1) | A318/A319/A320/A321 MRBR Rev 11
X | 572004-03-2 | N | New task added iaw MRB (572004-03-2) | A318/A319/A320/A321 MRBR Rev 11
X | 572007-01-3 | R | In applicability: -'A321-100' deleted -'GROUP 21-1A' added | A318/A319/A320/A321 MRBR Rev 11
X | 572007-01-5 | R | In applicability: -'GROUP 21-1B' added | A318/A319/A320/A321 ALI Issue 7
X | 572007-01-6 | N | New task added iaw MRB (572007-01-6) and ALI and CPCP | A318/A319/A320/A321 MRBR Rev 11
X | 572008-01-1 | R | In applicability: -'A319' deleted -'A318' added -'GROUP 19-1A' added -'GROUP 19-1B' added | A318/A319/A320/A321 MRBR Rev 11
X | 572010-01-5 | R | In applicability: -'A319' deleted -'GROUP 19-1A' added -'GROUP 19-1B' added | A318/A319/A320/A321 MRBR Rev 11
X | 572010-01-6 | R | In sample threshold: -'24000 FC' added -'42000 FH' added In sample Interval: -'11400 FC' added -'23600 FH' added In 100% threshold: -'34100 FC' added -'70400 FH' added In 100% Interval: -'11400 FC' added -'23600 FH' added In source: "ALI" added | A318/A319/A320/A321 MRBR Rev 11
X | 572010-01-8 | N | New task added iaw MRB (572010-01-8) and CPCP | A318/A319/A320/A321 MRBR Rev 11
X | 572011-01-3 | R | In applicability: -'A321-100' deleted -'GROUP 21-1A' added | A318/A319/A320/A321 MRBR Rev 11
X | 572011-01-4 | R | In applicability: -'GROUP 21-1B' added | A318/A319/A320/A321 MRBR Rev 11
X | 572011-01-5 | R | In applicability: -'A319' deleted -'A318' added -'GROUP 19-1A' added -'GROUP 19-1B' added | A318/A319/A320/A321 MRBR Rev 11
X | 572012-01-1 | R | In applicability: -'A319' deleted -'A318' added -'GROUP 19-1A' added -'GROUP 19-1B' added | A318/A319/A320/A321 MRBR Rev 11
X | 572019-01-1 | R | In applicability: -'A319' deleted -'A318' added -'GROUP 19-1A' added -'GROUP 19-1B' added | A318/A319/A320/A321 MRBR Rev 11
X | 572020-01-1 | R | In description: "NOTE: ACCESS PANELS 540CZ, 540DZ, 640CZ AND 640DZ DO NOT NEED TO BE REMOVED IF TASK 572020-02-1 IS PERFORMED AT THE SAME TIME AS THIS TASK" added | A318/A319/A320/A321 MRBR Rev 11
X | 572020-01-3 | R | In description: "NOTE: ACCESS PANELS 540CZ, 540DZ, 640CZ AND 640DZ DO NOT NEED TO BE REMOVED IF TASK 572020-02-1 IS PERFORMED AT THE SAME TIME AS THIS TASK" added In applicability: -'A319' deleted -'GROUP 19-1A' added -'GROUP 19-1B' added | A318/A319/A320/A321 MRBR Rev 11
X | 572020-01-4 | R | In description: "NOTE: ACCESS PANELS 540CZ, 540DZ, 640CZ AND 640DZ DO NOT NEED TO BE REMOVED IF TASK 572020-02-1 IS PERFORMED AT THE SAME TIME AS THIS TASK" added In applicability: -'A321-100' deleted -'GROUP 21-1A' added | A318/A319/A320/A321 MRBR Rev 11
X | 572020-01-5 | R | In description: "NOTE: ACCESS PANELS 540CZ, 540DZ, 640CZ AND 640DZ DO NOT NEED TO BE REMOVED IF TASK 572020-02-1 IS PERFORMED AT THE SAME TIME AS THIS TASK" added | A318/A319/A320/A321 MRBR Rev 11
X | 572020-01-6 | R | In description: "NOTE: ACCESS PANELS 540CZ, 540DZ, 640CZ AND 640DZ DO NOT NEED TO BE REMOVED IF TASK 572020-02-1 IS PERFORMED AT THE SAME TIME AS THIS TASK" added In applicability: -'GROUP 21-1B' added | A318/A319/A320/A321 MRBR Rev 11
X | 572020-01-7 | N | New task added iaw MRB (572020-01-7) and ALI | A318/A319/A320/A321 MRBR Rev 11
X | 572020-02-1 | N | New task added iaw MRB (572020-02-1) | A318/A319/A320/A321 MRBR Rev 11
X | 572024-01-1 | R | In applicability: -'A319' deleted -'A318' added -'GROUP 19-1A' added -'GROUP 19-1B' added | A318/A319/A320/A321 MRBR Rev 11
X | 572026-01-1 | R | In applicability: -'A319' deleted -'A318' added -'GROUP 19-1A' added -'GROUP 19-1B' added | A318/A319/A320/A321 MRBR Rev 11
X | 572027-01-1 | R | In access: "540CZ 540DZ 640CZ 640DZ" added In description: "NOTE:" and "PANELS 540CZ, 540DZ, 640CZ AND 640DZ DO NOT NEED TO BE REMOVED IF TASK 572027-03-1 IS PERFORMED AT THE SAME TIME AS THIS TASK" added Access MH updated In applicability: -'A319' deleted -'A318' added -'GROUP 19-1A' added -'GROUP 19-1B' added | A318/A319/A320/A321 MRBR Rev 11
X | 572027-01-2 | R | In access: "540CZ 540DZ 640CZ 640DZ" added In description: "NOTE:" and "PANELS 540CZ, 540DZ, 640CZ AND 640DZ DO NOT NEED TO BE REMOVED IF TASK 572027-03-1 IS PERFORMED AT THE SAME TIME AS THIS TASK" added In sample Interval: -'26600 FH' deleted -'32200 FH' added Access MH updated | A318/A319/A320/A321 MRBR Rev 11
X | 572027-01-3 | R | In access: "540CZ 540DZ 640CZ 640DZ" added In description: "NOTE:" and "PANELS 540CZ, 540DZ, 640CZ AND 640DZ DO NOT NEED TO BE REMOVED IF TASK 572027-03-1 IS PERFORMED AT THE SAME TIME AS THIS TASK" added In source: "CPCP" removed Task MH updated Access MH updated | A318/A319/A320/A321 MRBR Rev 11
X | 572027-03-1 | N | New task added iaw MRB (572027-03-1) | A318/A319/A320/A321 MRBR Rev 11
X | 572028-01-1 | R | In applicability: -'A319' deleted -'A318' added -'GROUP 19-1A' added -'GROUP 19-1B' added | A318/A319/A320/A321 MRBR Rev 11
X | 572029-01-1 | R | In applicability: -'A318' added | A318/A319/A320/A321 MRBR Rev 11
X | 572029-01-2 | R | In applicability: -'A319' deleted -'GROUP 19-1A' added -'GROUP 19-1B' added | A318/A319/A320/A321 MRBR Rev 11
X | 572031-01-1 | R | In access: "471AL 472AR" removed Access MH updated In applicability: -'A319' deleted -'A318' added -'GROUP 19-1A' added -'GROUP 19-1B' added | A318/A319/A320/A321 MRBR Rev 11
X | 572031-01-2 | R | In access: "471AL 472AR" removed Access MH updated | A318/A319/A320/A321 MRBR Rev 11
X | 572032-01-1 | R | In applicability: -'A318' added | A318/A319/A320/A321 ALI Issue 7
X | 572032-01-3 | R | In applicability: -'A319' deleted -'GROUP 19-1A' added -'GROUP 19-1B' added | Task amended
X | 572032-01-4 | N | New task added iaw ALI | A319 Corporate Jet ALI Issue 1
X | 572033-01-3 | R | In applicability: -'A319' deleted -'GROUP 19-1A' added -'GROUP 19-1B' added | A318/A319/A320/A321 MRBR Rev 11
X | 572033-01-4 | N | New task added iaw MRB (572033-01-4) | A318/A319/A320/A321 MRBR Rev 11
X | 572034-01-2 | R | In applicability: -'A321-100' deleted -'GROUP 21-1A' added | Task amended
X | 572034-01-3 | R | In applicability: -'GROUP 21-1B' added | Task amended
X | 572034-01-6 | N | New task added iaw ALI | A319 Corporate Jet ALI Issue 1
X | 572036-01-3 | R | In applicability: -'GROUP 21-1B' added | A318/A319/A320/A321 MRBR Rev 11
X | 572036-01-4 | R | In applicability: -'A321-100' deleted -'GROUP 21-1A' added | A318/A319/A320/A321 MRBR Rev 11
X | 572036-01-5 | R | In applicability: -'A319' deleted -'A318' added -'GROUP 19-1A' added -'GROUP 19-1B' added | A318/A319/A320/A321 MRBR Rev 11
X | 572038-01-1 | R | In applicability: -'A319' deleted -'A318' added -'GROUP 19-1A' added -'GROUP 19-1B' added | A318/A319/A320/A321 MRBR Rev 11
X | 572040-01-1 | R | In applicability: -'PRE 21757' deleted -'A320 PRE 21757 PRE 21999' added | A318/A319/A320/A321 MRBR Rev 11
X | 572040-01-2 | R | In applicability: -'POST 21757' deleted -'A318' added -'A319' added -'A320 POST 21757' added -'A320 POST 21999' added -'A321' added | A318/A319/A320/A321 MRBR Rev 11
X | 572040-03-1 | R | In applicability: -'GROUP 21-1B' added | A318/A319/A320/A321 MRBR Rev 11
X | 572040-03-2 | R | In description: "NOTE: THIS TASK IS AN ALTERNATIVE TO MRBR TASK 572040-02-1, COVERED BY ZL-500-02-1" and "IS LISTED FOR RECORD PURPOSE ONLY (TO COMPLY WITH MRBR)." added In applicability: -'A319' deleted -'GROUP 19-1A' added -'GROUP 19-1B' added | A318/A319/A320/A321 MRBR Rev 11
X | 572040-03-3 | R | In description: Text amended In applicability: -'A321-100' deleted -'GROUP 21-1A' added | A318/A319/A320/A321 MRBR Rev 11
X | 572040-03-5 | N | New task added iaw MRB (572040-03-5) | A318/A319/A320/A321 MRBR Rev 11
X | 572041-01-3 | R | In preperation: "FLAPS EXTENDED SLATS FULLY EXTENDED" removed Task MH updated Preperation MH updated | Task amended
X | 572042-01-2 | R | In applicability: -'A319' deleted -'A318' added -'GROUP 19-1A' added -'GROUP 19-1B' added | A318/A319/A320/A321 ALI Issue 7
X | 572042-01-3 | R | In applicability: -'A321-100' deleted -'GROUP 21-1A' added | A318/A319/A320/A321 ALI Issue 7
X | 572042-01-4 | R | In applicability: -'GROUP 21-1B' added | A318/A319/A320/A321 ALI Issue 7
X | 572044-01-3 | R | In applicability: -'A319' deleted -'A318' added -'GROUP 19-1A' added -'GROUP 19-1B' added | A318/A319/A320/A321 MRBR Rev 11
X | 572044-01-4 | R | In applicability: -'A321-100' deleted -'GROUP 21-1A' added | A318/A319/A320/A321 ALI Issue 7
X | 572044-01-5 | R | In applicability: -'GROUP 21-1B' added | A318/A319/A320/A321 ALI Issue 7
X | 572047-01-1 | R | In applicability: -'A319' deleted -'A318' added -'GROUP 19-1A' added -'GROUP 19-1B' added | A318/A319/A320/A321 MRBR Rev 11
X | 572047-01-3 | R | Skillcode changed from:"AF", to: "NDT" | Task amended
X | 572049-02-2 | R | In applicability: -'A319' deleted -'GROUP 19-1A' added -'GROUP 19-1B' added | Task amended
X | 572049-02-3 | R | In applicability: -'A321-100' deleted -'GROUP 21-1A' added | Task amended
X | 572049-02-4 | R | In applicability: -'GROUP 21-1B' added | Task amended
X | 572049-02-5 | N | New task added iaw ALI | A319 Corporate Jet ALI Issue 1
X | 572052-01-1 | R | In applicability: -'A319' deleted -'A318' added -'GROUP 19-1A' added -'GROUP 19-1B' added | A318/A319/A320/A321 MRBR Rev 11
X | 572052-01-4 | D | Task deleted | I.a.w. MRBR Rev 11
X | 572052-01-5 | N | New task added iaw MRB (572052-01-5) and CPCP | A318/A319/A320/A321 MRBR Rev 11
X | 572053-01-1 | R | In access: "540CZ 540DZ 640CZ 640DZ" added In description: "NOTE: ACCESS PANELS 540CZ, 540DZ, 640CZ AND 640DZ DO NOT NEED TO BE REMOVED IF TASK 572053-02-1 IS PERFORMED AT THE SAME TIME AS THIS TASK" added Access MH updated | A318/A319/A320/A321 MRBR Rev 11
X | 572053-01-2 | R | In access: "540CZ 540DZ 640CZ 640DZ" added In description: "NOTE: ACCESS PANELS 540CZ, 540DZ, 640CZ AND 640DZ DO NOT NEED TO BE REMOVED IF TASK 572053-02-1 IS PERFORMED AT THE SAME TIME AS THIS TASK" added Access MH updated In applicability: -'A319' deleted -'A318' added -'GROUP 19-1A' added -'GROUP 19-1B' added | A318/A319/A320/A321 MRBR Rev 11
X | 572053-01-3 | R | In access: "540CZ 540DZ 640CZ 640DZ" added In description: "NOTE: ACCESS PANELS 540CZ, 540DZ, 640CZ AND 640DZ DO NOT NEED TO BE REMOVED IF TASK 572053-02-1 IS PERFORMED AT THE SAME TIME AS THIS TASK" added Access MH updated | A318/A319/A320/A321 MRBR Rev 11
X | 572053-02-1 | N | New task added iaw MRB (572053-02-1) | A318/A319/A320/A321 MRBR Rev 11
X | 572054-01-1 | R | In applicability: -'A319' deleted -'GROUP 19-1A' added -'GROUP 19-1B' added | A318/A319/A320/A321 MRBR Rev 11
X | 572054-01-2 | R | In applicability: -'A321-100' deleted -'GROUP 21-1A' added | A318/A319/A320/A321 MRBR Rev 11
X | 572054-01-4 | R | In applicability: -'GROUP 21-1B' added | A318/A319/A320/A321 MRBR Rev 11
X | 572054-01-5 | R | In sample threshold: -'24000 FC' added -'42000 FH' added In sample Interval: -'13900 FC' added -'24800 FH' added | A318/A319/A320/A321 MRBR Rev 11
X | 572054-01-7 | N | New task added iaw MRB (572054-01-7) and CPCP | A318/A319/A320/A321 MRBR Rev 11
X | 572057-01-1 | R | In applicability: -'A319' deleted -'A318' added -'GROUP 19-1A' added -'GROUP 19-1B' added | A318/A319/A320/A321 MRBR Rev 11
X | 572060-02-1 | N | New task added iaw MRB (572060-02-1) | A318/A319/A320/A321 MRBR Rev 11
X | 572061-02-1 | N | New task added iaw MRB (572061-02-1) | A318/A319/A320/A321 MRBR Rev 11
X | 572101-01-1 | R | In applicability: -'A319' deleted -'A318' added -'GROUP 19-1A' added -'GROUP 19-1B' added | A318/A319/A320/A321 MRBR Rev 11
X | 572101-01-4 | D | Task deleted | I.a.w. MRBR Rev 11
X | 572101-01-5 | N | New task added iaw MRB (572101-01-5) and CPCP | A318/A319/A320/A321 MRBR Rev 11
X | 572106-01-1 | R | In applicability: -'A319' deleted -'GROUP 19-1A' added -'GROUP 19-1B' added | A318/A319/A320/A321 MRBR Rev 11
X | 572106-01-2 | R | In applicability: -'A321-100' deleted -'GROUP 21-1A' added | A318/A319/A320/A321 MRBR Rev 11
X | 572106-01-4 | R | In applicability: -'GROUP 21-1B' added | A318/A319/A320/A321 MRBR Rev 11
X | 572106-01-5 | R | In sample threshold: -'24000 FC' added -'42000 FH' added In sample Interval: -'13800 FC' added -'19300 FH' added | A318/A319/A320/A321 MRBR Rev 11
X | 572106-01-7 | N | New task added iaw MRB (572106-01-7) and CPCP | A318/A319/A320/A321 MRBR Rev 11
X | 572108-01-4 | R | In applicability: -'A319' deleted -'GROUP 19-1A' added -'GROUP 19-1B' added | A318/A319/A320/A321 MRBR Rev 11
X | 572108-01-6 | N | New task added iaw MRB (572108-01-6) and ALI | A318/A319/A320/A321 MRBR Rev 11
X | 572109-01-1 | R | In applicability: -'A319' deleted -'A318' added -'GROUP 19-1A' added -'GROUP 19-1B' added | A318/A319/A320/A321 MRBR Rev 11
X | 572111-01-2 | R | In applicability: -'A321-100' deleted -'GROUP 21-1A' added | A318/A319/A320/A321 MRBR Rev 11
X | 572111-01-3 | R | In applicability: -'GROUP 21-1B' added | A318/A319/A320/A321 MRBR Rev 11
X | 572111-01-4 | N | New task added iaw MRB (572111-01-4) and ALI and CPCP | A318/A319/A320/A321 MRBR Rev 11
X | 572112-01-2 | R | In applicability: -'A319' deleted -'A321-100' deleted -'GROUP 19-1A' added -'GROUP 19-1B' added -'GROUP 21-1A' added | A318/A319/A320/A321 MRBR Rev 11
X | 572112-01-3 | R | In applicability: -'GROUP 21-1B' added | A318/A319/A320/A321 MRBR Rev 11
X | 572112-01-4 | N | New task added iaw MRB (572112-01-4) and ALI and CPCP | A318/A319/A320/A321 MRBR Rev 11
X | 572113-01-1 | R | In source: "AD" added | Task amended
X | 572114-01-2 | R | In applicability: -'A321-100' deleted -'GROUP 21-1A' added | A318/A319/A320/A321 MRBR Rev 11
X | 572114-01-3 | R | In applicability: -'A319' deleted -'A318' added -'GROUP 19-1A' added -'GROUP 19-1B' added | A318/A319/A320/A321 MRBR Rev 11
X | 572114-01-5 | R | In applicability: -'GROUP 21-1B' added | A318/A319/A320/A321 MRBR Rev 11
X | 572115-01-1 | R | In applicability: -'A319' deleted -'A318' added -'GROUP 19-1A' added -'GROUP 19-1B' added | A318/A319/A320/A321 MRBR Rev 11
X | 572115-01-3 | R | In applicability: -'GROUP 21-1B' added | A318/A319/A320/A321 MRBR Rev 11
X | 572115-01-4 | R | In applicability: -'A321-100' deleted -'GROUP 21-1A' added | A318/A319/A320/A321 MRBR Rev 11
X | 572116-01-4 | D | Task deleted | covered by: ZL-500-03-1
X | 572122-01-1 | R | In 100% threshold: -'6 YE' deleted In 100% Interval: -'6 YE' deleted In applicability: -'A319' deleted -'GROUP 19-1A' added -'GROUP 19-1B' added | A318/A319/A320/A321 MRBR Rev 11
X | 572122-01-4 | N | New task added iaw MRB (572122-01-4) | A318/A319/A320/A321 MRBR Rev 11
X | 572123-01-2 | R | In applicability: -'A319' deleted -'A318' added -'GROUP 19-1A' added -'GROUP 19-1B' added | A318/A319/A320/A321 MRBR Rev 11
X | 572124-01-4 | R | In applicability: -'A319' deleted -'GROUP 19-1A' added -'GROUP 19-1B' added | A318/A319/A320/A321 MRBR Rev 11
X | 572124-01-5 | N | New task added iaw MRB (572124-01-5) and ALI | A318/A319/A320/A321 MRBR Rev 11
X | 572126-01-1 | R | In applicability: -'A319' deleted -'A318' added -'GROUP 19-1A' added -'GROUP 19-1B' added | A318/A319/A320/A321 MRBR Rev 11
X | 572129-01-1 | R | In applicability: -'A319' deleted -'A318' added -'GROUP 19-1A' added -'GROUP 19-1B' added | A318/A319/A320/A321 MRBR Rev 11
X | 572129-01-2 | R | In applicability: -'A321-100' deleted -'GROUP 21-1A' added | A318/A319/A320/A321 MRBR Rev 11
X | 572129-01-3 | R | In applicability: -'GROUP 21-1B' added | A318/A319/A320/A321 MRBR Rev 11
X | 572130-01-2 | R | In applicability: -'A319' deleted -'A318' added -'GROUP 19-1A' added -'GROUP 19-1B' added | A318/A319/A320/A321 MRBR Rev 11
X | 572130-01-3 | R | In applicability: -'A321-100' deleted -'GROUP 21-1A' added | A318/A319/A320/A321 MRBR Rev 11
X | 572130-01-5 | R | In applicability: -'GROUP 21-1B' added | A318/A319/A320/A321 MRBR Rev 11
X | 572131-01-1 | R | In applicability: -'A319' deleted -'A318' added -'GROUP 19-1A' added -'GROUP 19-1B' added | A318/A319/A320/A321 MRBR Rev 11
X | 572134-01-4 | R | In applicability: -'A319' deleted -'GROUP 19-1A' added -'GROUP 19-1B' added | A318/A319/A320/A321 MRBR Rev 11
X | 572134-01-5 | N | New task added iaw MRB (572134-01-5) and ALI | A318/A319/A320/A321 MRBR Rev 11
X | 572137-01-2 | R | In applicability: -'A320-200' deleted -'A318' added -'GROUP 20-2A' added -'GROUP 20-2B PRE 34650' added -'GROUP 20-2C' added | A318/A319/A320/A321 ALI Issue 7
X | 572137-01-3 | R | In applicability: -'A321-100' deleted -'GROUP 21-1A' added | A318/A319/A320/A321 ALI Issue 7
X | 572137-01-4 | R | In applicability: -'A319' deleted -'GROUP 19-1A' added -'GROUP 19-1B' added | A318/A319/A320/A321 ALI Issue 7
X | 572137-01-5 | R | In applicability: -'GROUP 21-1B' added | A318/A319/A320/A321 ALI Issue 7
X | 572137-01-6 | N | New task added iaw ALI | A318/A319/A320/A321 ALI Issue 7
X | 572139-01-1 | R | In 100% threshold: -'12 YE' deleted -'10 YE' added In 100% Interval: -'6 YE' deleted -'5 YE' added In applicability: -'POST 21757' deleted -'A320 PRE 21757 PRE 21999' added | A318/A319/A320/A321 MRBR Rev 11
X | 572139-01-2 | R | In description: Text amended In sample threshold: -'24000 FC' deleted -'42000 FH' deleted In sample Interval: -'16500 FC' deleted -'26600 FH' deleted In 100% threshold: -'12 YE' added In 100% Interval: -'6 YE' added Task MH updated In applicability: -'POST 21757' deleted -'A318' added -'A319' added -'A320 POST 21757' added -'A320 POST 21999' added -'A321' added | A318/A319/A320/A321 MRBR Rev 11
X | 572139-02-1 | R | In applicability: -'A318' added | A318/A319/A320/A321 MRBR Rev 11
X | 572139-02-3 | R | In applicability: -'A319' deleted -'GROUP 19-1A' added -'GROUP 19-1B' added | A318/A319/A320/A321 MRBR Rev 11
X | 572139-02-4 | R | In description: Text amended | Task amended
X | 572140-01-1 | R | In 100% threshold: -'12 YE' deleted -'10 YE' added In applicability: -'PRE 25850' deleted -'PRE 25850 (57-1102)' added | Task amended
X | 572140-01-2 | R | Access MH updated In applicability: -'POST 25850' deleted -'POST 25850 (57-1102)' added | Task amended
X | 572140-02-2 | R | In applicability: -'GROUP 20-2C' added | A318/A319/A320/A321 MRBR Rev 11
X | 572140-02-3 | R | In applicability: -'A321-100' deleted -'GROUP 21-1A' added | A318/A319/A320/A321 MRBR Rev 11
X | 572140-02-4 | N | New task added iaw MRB (572140-02-4) and ALI | A318/A319/A320/A321 MRBR Rev 11
X | 572140-02-5 | N | New task added iaw MRB (572140-02-5) and ALI | A318/A319/A320/A321 MRBR Rev 11
X | 572142-01-3 | R | In applicability: -'A319' deleted -'A318' added -'GROUP 19-1A' added -'GROUP 19-1B' added | A318/A319/A320/A321 ALI Issue 7
X | 572142-01-4 | R | In description: Text amended In applicability: -'A321-100' deleted -'GROUP 21-1A' added | A318/A319/A320/A321 ALI Issue 7
X | 572142-01-5 | R | In description: Text amended In applicability: -'GROUP 21-1B' added | A318/A319/A320/A321 MRBR Rev 11
X | 572143-01-2 | R | In applicability: -'A319' deleted -'A318' added -'GROUP 19-1A' added -'GROUP 19-1B' added | A318/A319/A320/A321 MRBR Rev 11
X | 572148-01-3 | R | In applicability: -'A319' deleted -'GROUP 19-1A' added -'GROUP 19-1B' added | A318/A319/A320/A321 ALI Issue 7
X | 572148-01-4 | R | In applicability: -'A321-100' deleted -'GROUP 21-1A' added | A318/A319/A320/A321 ALI Issue 7
X | 572148-01-6 | R | In applicability: -'GROUP 21-1B' added | A318/A319/A320/A321 ALI Issue 7
X | 572148-01-7 | N | New task added iaw ALI | A318/A319/A320/A321 ALI Issue 7
X | 572149-01-3 | R | In applicability: -'A319' deleted -'A318' added -'GROUP 19-1A' added -'GROUP 19-1B' added | A318/A319/A320/A321 MRBR Rev 11
X | 572149-01-4 | R | In applicability: -'A321-100' deleted -'GROUP 21-1A' added | A318/A319/A320/A321 MRBR Rev 11
X | 572149-01-6 | R | In applicability: -'GROUP 21-1B' added | A318/A319/A320/A321 MRBR Rev 11
X | 572150-01-3 | R | In applicability: -'A319' deleted -'A318' added -'GROUP 19-1A' added -'GROUP 19-1B' added | A318/A319/A320/A321 ALI Issue 7
X | 572150-01-4 | R | In applicability: -'A321-100' deleted -'GROUP 21-1A' added | A318/A319/A320/A321 ALI Issue 7
X | 572150-01-5 | R | In applicability: -'GROUP 21-1B' added | A318/A319/A320/A321 ALI Issue 7
X | 572151-01-2 | R | In applicability: -'A319' deleted -'A318' added -'GROUP 19-1A' added -'GROUP 19-1B' added | A318/A319/A320/A321 MRBR Rev 11
X | 572151-01-3 | R | In applicability: -'A321-100' deleted -'GROUP 21-1A' added | A318/A319/A320/A321 MRBR Rev 11
X | 572151-01-4 | R | In applicability: -'GROUP 21-1B' added | A318/A319/A320/A321 MRBR Rev 11
X | 572155-01-1 | R | In applicability: -'A319' deleted -'A318' added -'GROUP 19-1A' added -'GROUP 19-1B' added | A318/A319/A320/A321 MRBR Rev 11
X | 572155-01-2 | R | In applicability: -'A321-100' deleted -'GROUP 21-1A' added | A318/A319/A320/A321 ALI Issue 7
X | 572155-01-4 | R | In applicability: -'GROUP 21-1B' added | A318/A319/A320/A321 ALI Issue 7
X | 572157-01-1 | R | In applicability: -'A319' deleted -'GROUP 19-1A' added -'GROUP 19-1B' added | A318/A319/A320/A321 MRBR Rev 11
X | 572157-01-3 | N | New task added iaw MRB (572157-01-3) | A318/A319/A320/A321 MRBR Rev 11
X | 572158-01-3 | R | In applicability: -'A321-100' deleted -'GROUP 21-1A' added | A318/A319/A320/A321 ALI Issue 7
X | 572158-01-4 | R | In applicability: -'GROUP 21-1B' added | A318/A319/A320/A321 ALI Issue 7
X | 572158-01-5 | R | In applicability: -'A319' deleted -'A318' added -'GROUP 19-1A' added -'GROUP 19-1B' added | A318/A319/A320/A321 MRBR Rev 11
X | 572160-01-2 | R | In applicability: -'A319' deleted -'A318' added -'GROUP 19-1A' added -'GROUP 19-1B' added | A318/A319/A320/A321 MRBR Rev 11
X | 572161-01-1 | R | In applicability: -'A319 PRE 25850' deleted -'A320 PRE 25850' deleted -'GROUP 19-1A PRE 25850 (57-1102)' added -'GROUP 19-1B PRE 25850 (57-1102)' added -'A320 PRE 25850 (57-1102)' added | A318/A319/A320/A321 MRBR Rev 11
X | 572161-01-2 | R | In applicability: -'A321 PRE 25850' deleted -'A321 PRE 25850 (57-1102)' added | Task amended
X | 572161-01-4 | D | Task deleted | I.a.w. MRBR Rev 11
X | 572161-01-5 | R | In description: "OUTER WING BOTTOM SKIN ACCESS DOORS" added In skillcode: "AF" added Access MH updated In applicability: -'A319 POST 25850' deleted -'A320 POST 25850' deleted -'A318' added -'GROUP 19-1A POST 25850 (57-1102)' added -'GROUP 19-1B POST 25850 (57-1102)' added -'A320 POST 25850 (57-1102)' added | A318/A319/A320/A321 MRBR Rev 11
X | 572161-01-6 | R | In description: "OUTER WING BOTTOM SKIN ACCESS DOORS" added In skillcode: "AF" added Access MH updated In applicability: -'A321 POST 25850' deleted -'A321 POST 25850 (57-1102)' added | Task amended
X | 572161-01-7 | N | New task added iaw MRB (572161-01-7) and CPCP | A318/A319/A320/A321 MRBR Rev 11
X | 572161-01-8 | N | New task added iaw MRB (572161-01-8) and CPCP | A318/A319/A320/A321 MRBR Rev 11
X | 572164-02-2 | R | In applicability: -'A321-100' deleted -'GROUP 21-1A' added | Task amended
X | 572164-02-3 | R | In applicability: -'GROUP 21-1B' added | Task amended
X | 572164-02-5 | N | New task added iaw ALI | A319 Corporate Jet ALI Issue 1
X | 572170-01-1 | R | In taskcode: "SDI" added | Task amended
X | 572171-01-1 | N | New task added iaw CN (CN 2005-121(B)) and ISB (ISB 57-1117) | See Description
X | 572601-01-1 | R | In applicability: -'A319' deleted -'A318' added -'GROUP 19-1A' added -'GROUP 19-1B' added | A318/A319/A320/A321 MRBR Rev 11
X | 572601-02-1 | R | In applicability: -'A319' deleted -'A318' added -'GROUP 19-1A' added -'GROUP 19-1B' added | A318/A319/A320/A321 MRBR Rev 11
X | 572601-02-3 | R | Skillcode changed from:"AF", to: "NDT" | Task amended
X | 572604-01-1 | R | In applicability: -'A319' deleted -'GROUP 19-1A' added -'GROUP 19-1B' added | A318/A319/A320/A321 MRBR Rev 11
X | 572604-01-4 | R | In applicability: -'A318' added | A318/A319/A320/A321 MRBR Rev 11
X | 572607-02-1 | R | In applicability: -'A319' deleted -'A318' added -'GROUP 19-1A' added -'GROUP 19-1B' added | A318/A319/A320/A321 MRBR Rev 11
X | 572610-01-1 | R | In applicability: -'A319' deleted -'A318' added -'GROUP 19-1A' added -'GROUP 19-1B' added | A318/A319/A320/A321 MRBR Rev 11
X | 572653-01-1 | R | In applicability: -'A319' deleted -'A318' added -'GROUP 19-1A' added -'GROUP 19-1B' added | A318/A319/A320/A321 MRBR Rev 11
X | 572653-01-4 | D | Task deleted | I.a.w. MRBR Rev 11
X | 572653-01-5 | N | New task added iaw MRB (572653-01-5) and CPCP | A318/A319/A320/A321 MRBR Rev 11
X | 572654-01-1 | R | In applicability: -'A319' deleted -'A318' added -'GROUP 19-1A' added -'GROUP 19-1B' added | A318/A319/A320/A321 MRBR Rev 11
X | 572656-01-1 | R | In preperation: "SLEEVES" removed and "REMOVED PYLON FAIRINGS REMOVED SLEEVE REMOVED" added | Task amended
X | 573101-01-1 | R | In applicability: -'A319' deleted -'A318' added -'GROUP 19-1A' added -'GROUP 19-1B' added | A318/A319/A320/A321 MRBR Rev 11
X | 573101-01-3 | N | New task added iaw MRB (573101-01-3) | A318/A319/A320/A321 MRBR Rev 11
X | 574101-01-1 | R | In applicability: -'A319' deleted -'GROUP 19-1A' added -'GROUP 19-1B' added | A318/A319/A320/A321 MRBR Rev 11
X | 574101-01-3 | R | In applicability: -'A318' added | A318/A319/A320/A321 MRBR Rev 11
X | 574101-01-4 | D | Task deleted | I.a.w. MRBR Rev 11
X | 574101-01-5 | N | New task added iaw MRB (574101-01-5) and CPCP | A318/A319/A320/A321 MRBR Rev 11
X | 574102-01-1 | R | In applicability: -'A319' deleted -'A318' added -'GROUP 19-1A' added -'GROUP 19-1B' added | A318/A319/A320/A321 MRBR Rev 11
X | 574102-01-2 | R | In applicability: -'A321-100' deleted -'GROUP 21-1A' added | A318/A319/A320/A321 MRBR Rev 11
X | 574102-01-3 | R | In applicability: -'GROUP 21-1B' added | A318/A319/A320/A321 MRBR Rev 11
X | 574106-01-1 | R | In applicability: -'A319' deleted -'GROUP 19-1A' added -'GROUP 19-1B' added | A318/A319/A320/A321 MRBR Rev 11
X | 574106-01-2 | R | In applicability: -'A321-100' deleted -'GROUP 21-1A' added | A318/A319/A320/A321 MRBR Rev 11
X | 574106-01-4 | R | In applicability: -'GROUP 21-1B' added | A318/A319/A320/A321 MRBR Rev 11
X | 574106-01-5 | R | In sample threshold: -'24000 FC' added -'42000 FH' added In sample Interval: -'15400 FC' added -'21500 FH' added | A318/A319/A320/A321 MRBR Rev 11
X | 574106-01-6 | N | New task added iaw MRB (574106-01-6) and CPCP | A318/A319/A320/A321 MRBR Rev 11
X | 574114-01-1 | R | In applicability: -'A319' deleted -'A318' added -'GROUP 19-1A' added -'GROUP 19-1B' added | A318/A319/A320/A321 MRBR Rev 11
X | 574145-01-1 | R | In description: "ASSEMBLY." removed and "AND ADJACENT AREA" and "AND ADJACENT AREA FOR DAMAGE AND CRACKING" added In 100% threshold: -'1500 FC' deleted -'1200 FH' deleted -'750 FC' added -'600 FH' added In 100% Interval: -'1200 FH' deleted -'12000 FH' added In tps: "NO" removed In applicability: -'A318' deleted -'A319' deleted -'A320' deleted -'A321' deleted -'A318 PRE 32664 (57-1123) POST 20672' added -'A319 PRE 32664 (57-1123)' added -'A320 PRE 32664 (57-1123) POST 20672' added -'A320 PRE 32664 (57-1123) POST 21999' added -'A321 PRE 32664 (57-1123)' added | Task amended
X | 574201-01-1 | R | In applicability: -'A319' deleted -'A318' added -'GROUP 19-1A' added -'GROUP 19-1B' added | A318/A319/A320/A321 MRBR Rev 11
X | 574201-01-3 | D | Task deleted | I.a.w. MRBR Rev 11
X | 574201-01-4 | N | New task added iaw MRB (574201-01-4) and CPCP | A318/A319/A320/A321 MRBR Rev 11
X | 574202-01-1 | R | In applicability: -'PRE 33592' deleted -'A318' added -'GROUP 19-1A' added -'GROUP 19-1B' added -'A320' added -'A321' added | A318/A319/A320/A321 MRBR Rev 11
X | 574202-01-2 | R | In applicability: -'POST 33592' deleted -'A318' added -'GROUP 19-1A' added -'GROUP 19-1B' added -'A320' added -'A321' added | Task amended
X | 574204-01-1 | R | In description: "DET" removed and "DETAILED" added In applicability: -'A319' deleted -'A318' added -'GROUP 19-1A' added -'GROUP 19-1B' added | A318/A319/A320/A321 MRBR Rev 11
X | 574204-01-4 | D | Task deleted | I.a.w. MRBR Rev 11
X | 574204-01-5 | N | New task added iaw MRB (574204-01-5) and CPCP | A318/A319/A320/A321 MRBR Rev 11
X | 574301-02-1 | R | In applicability: -'A319' deleted -'A318' added -'GROUP 19-1A' added -'GROUP 19-1B' added | A318/A319/A320/A321 MRBR Rev 11
X | 574304-02-1 | R | In source: "CPCP" removed In reference: "PART 9" removed In applicability: -'A319' deleted -'A318' added -'GROUP 19-1A' added -'GROUP 19-1B' added | A318/A319/A320/A321 MRBR Rev 11
X | 574401-02-1 | R | In applicability: -'A319' deleted -'A318' added -'GROUP 19-1A' added -'GROUP 19-1B' added | A318/A319/A320/A321 MRBR Rev 11
X | 574404-01-1 | R | Skillcode changed from:"NDT", to: "AF" In taskcode: "SDI" removed In reference: "574400-200-008 NTM 574404" removed and "574400-200-007" added In applicability: -'A319' deleted -'A318' added -'GROUP 19-1A' added -'GROUP 19-1B' added | A318/A319/A320/A321 MRBR Rev 11
X | 574404-01-4 | D | Task deleted | I.a.w. MRBR Rev 11
X | 574404-01-5 | N | New task added iaw MRB (574404-01-5) and CPCP | A318/A319/A320/A321 MRBR Rev 11
X | 574404-02-1 | R | Skillcode changed from:"AF", to: "NDT" In taskcode: "SDI" added In reference: "574400-200-007" removed and "574400-200-008" added | Task amended
X | 574501-01-1 | R | In source: "CPCP" added | A318/A319/A320/A321 MRBR Rev 11
X | 574501-02-1 | R | In applicability: -'A319' deleted -'A318' added -'GROUP 19-1A' added -'GROUP 19-1B' added | A318/A319/A320/A321 MRBR Rev 11
X | 574504-01-1 | R | Skillcode changed from:"NDT", to: "AF" In taskcode: "SDI" removed In reference: "NTM 574504" removed In applicability: -'A319' deleted -'A318' added -'GROUP 19-1A' added -'GROUP 19-1B' added | A318/A319/A320/A321 MRBR Rev 11
X | 574504-01-4 | D | Task deleted | I.a.w. MRBR Rev 11
X | 574504-01-5 | N | New task added iaw MRB (574504-01-5) and CPCP | A318/A319/A320/A321 MRBR Rev 11
X | 574504-02-1 | R | Skillcode changed from:"AF", to: "NDT" In taskcode: "SDI" added | Task amended
X | 574601-02-1 | R | In applicability: -'A319' deleted -'A318' added -'GROUP 19-1A' added -'GROUP 19-1B' added | A318/A319/A320/A321 MRBR Rev 11
X | 574604-01-1 | R | In description: "DET" removed and "DETAILED" added In applicability: -'A319' deleted -'A318' added -'GROUP 19-1A' added -'GROUP 19-1B' added | A318/A319/A320/A321 MRBR Rev 11
X | 574604-01-3 | D | Task deleted | I.a.w. MRBR Rev 11
X | 574604-01-4 | N | New task added iaw MRB (574604-01-4) and CPCP | A318/A319/A320/A321 MRBR Rev 11
X | 575101-02-1 | R | In applicability: -'A319' deleted -'A318' added -'GROUP 19-1A' added -'GROUP 19-1B' added | A318/A319/A320/A321 MRBR Rev 11
X | 575104-01-1 | R | In applicability: -'A319' deleted -'A318' added -'GROUP 19-1A' added -'GROUP 19-1B' added -'A321' added | A318/A319/A320/A321 MRBR Rev 11
X | 575104-01-2 | D | Task deleted | I.a.w. MRBR Rev 11
X | 575104-01-4 | D | Task deleted | I.a.w. MRBR Rev 11
X | 575104-01-5 | N | New task added iaw MRB (575104-01-5) and CPCP | A318/A319/A320/A321 MRBR Rev 11
X | 575106-01-1 | R | In applicability: -'A319' deleted -'A318' added -'GROUP 19-1A' added -'GROUP 19-1B' added | A318/A319/A320/A321 MRBR Rev 11
X | 575106-02-1 | R | In applicability: -'A319' deleted -'A318' added -'GROUP 19-1A' added -'GROUP 19-1B' added | A318/A319/A320/A321 MRBR Rev 11
X | 575107-02-1 | R | In applicability: -'A319' deleted -'A318' added -'GROUP 19-1A' added -'GROUP 19-1B' added | A318/A319/A320/A321 MRBR Rev 11
X | 575119-01-1 | R | In applicability: -'A319' deleted -'A318' added -'GROUP 19-1A' added -'GROUP 19-1B' added | A318/A319/A320/A321 MRBR Rev 11
X | 575119-01-4 | D | Task deleted | I.a.w. MRBR Rev 11
X | 575119-01-5 | N | New task added iaw MRB (575119-01-5) and CPCP | A318/A319/A320/A321 MRBR Rev 11
X | 575120-01-1 | R | In applicability: -'A319' deleted -'A318' added -'GROUP 19-1A' added -'GROUP 19-1B' added | A318/A319/A320/A321 MRBR Rev 11
X | 575120-02-1 | R | In applicability: -'A319' deleted -'A318' added -'GROUP 19-1A' added -'GROUP 19-1B' added | A318/A319/A320/A321 MRBR Rev 11
X | 575121-01-1 | R | In applicability: -'A319' deleted -'A318' added -'GROUP 19-1A' added -'GROUP 19-1B' added | A318/A319/A320/A321 MRBR Rev 11
X | 575121-01-4 | D | Task deleted | I.a.w. MRBR Rev 11
X | 575121-01-5 | N | New task added iaw MRB (575121-01-5) and CPCP | A318/A319/A320/A321 MRBR Rev 11
X | 575140-01-1 | R | Task MH updated In applicability: -'A319' deleted -'A318' added -'GROUP 19-1A' added -'GROUP 19-1B' added | A318/A319/A320/A321 MRBR Rev 11
X | 575140-01-3 | D | Task deleted | I.a.w. MRBR Rev 11
X | 575140-01-4 | N | New task added iaw MRB (575140-01-4) and CPCP | A318/A319/A320/A321 MRBR Rev 11
X | 575142-01-1 | R | In applicability: -'A319' deleted -'A318' added -'GROUP 19-1A' added -'GROUP 19-1B' added | A318/A319/A320/A321 MRBR Rev 11
X | 575142-01-3 | D | Task deleted | I.a.w. MRBR Rev 11
X | 575142-01-4 | N | New task added iaw MRB (575142-01-4) and CPCP | A318/A319/A320/A321 MRBR Rev 11
X | 575150-01-1 | R | In applicability: -'PRE 32025' deleted -'PRE 32025 (57-1118)' added | Task amended
X | 575150-01-2 | R | In applicability: -'POST 32025' deleted -'POST 32025 (57-1118)' added | Task amended
X | 575151-01-2 | R | In applicability: -'A319' deleted -'A320-200' deleted -'A318' added -'GROUP 19-1A' added -'GROUP 19-1B' added -'A320' added | A318/A319/A320/A321 MRBR Rev 11
X | 575158-01-1 | R | In applicability: -'A318' added -'GROUP 20-2A' added -'GROUP 20-2C' added -'GROUP 19-1A' added -'GROUP 19-1B' added -'A321' added | A318/A319/A320/A321 MRBR Rev 11
X | 575158-01-2 | D | Task deleted | Deleted i.a.w. MRBR Rev 09/JUN 04
X | 575159-01-1 | R | In applicability: -'A319' deleted -'A320-200' deleted -'A318' added -'GROUP 19-1A' added -'GROUP 19-1B' added -'A320' added | A318/A319/A320/A321 MRBR Rev 11
X | 575160-01-1 | R | In applicability: -'A319' deleted -'A320' deleted -'A318' added -'GROUP 19-1A' added -'GROUP 19-1B' added -'A320-100' added -'GROUP 20-2A' added -'GROUP 20-2C' added | A318/A319/A320/A321 ALI Issue 7
X | 575160-01-2 | R | In applicability: -'A321-100' deleted -'GROUP 21-1A' added | A318/A319/A320/A321 ALI Issue 7
X | 575160-01-4 | R | In applicability: -'GROUP 21-1B' added | A318/A319/A320/A321 ALI Issue 7
X | 575161-01-1 | R | In applicability: -'A319' deleted -'A318' added -'GROUP 19-1A' added -'GROUP 19-1B' added | A318/A319/A320/A321 ALI Issue 7
X | 575161-01-2 | R | In applicability: -'A321-100' deleted -'GROUP 21-1A' added | A318/A319/A320/A321 ALI Issue 7
X | 575161-01-3 | R | In applicability: -'GROUP 21-1B' added | A318/A319/A320/A321 ALI Issue 7
X | 575163-01-2 | R | In applicability: -'A319' deleted -'A318' added -'GROUP 19-1A' added -'GROUP 19-1B' added | A318/A319/A320/A321 MRBR Rev 11
X | 575164-01-2 | R | In applicability: -'A319' deleted -'A318' added -'GROUP 19-1A' added -'GROUP 19-1B' added | A318/A319/A320/A321 MRBR Rev 11
X | 575164-01-3 | R | In applicability: -'A321-100' deleted -'GROUP 21-1A' added | A318/A319/A320/A321 ALI Issue 7
X | 575164-01-4 | R | In applicability: -'GROUP 21-1B' added | A318/A319/A320/A321 ALI Issue 7
X | 575165-01-2 | R | In applicability: -'GROUP 21-1B' added | A318/A319/A320/A321 ALI Issue 7
X | 575165-01-3 | R | In access: "531CB 531EB 535AB 631CB 631EB 635AB" removed and "531AB 531BB 631AB 631BB" added In zone: "530 630" removed and "531 631" added Access MH updated In applicability: -'A319' deleted -'A318' added -'GROUP 19-1A' added -'GROUP 19-1B' added | I.A.W. SSI 575165-01-3
X | 575165-01-4 | R | In applicability: -'A321-100' deleted -'GROUP 21-1A' added | A318/A319/A320/A321 MRBR Rev 11
X | 575166-01-2 | R | In applicability: -'A319' deleted -'A318' added -'GROUP 19-1A' added -'GROUP 19-1B' added | A318/A319/A320/A321 MRBR Rev 11
X | 575170-01-4 | D | Task deleted | covered by: ZL-500-03-1
X | 575203-01-1 | R | In source: "CPCP" added In tps: "NO" added In applicability: -'A319' deleted -'A318' added -'GROUP 19-1A' added -'GROUP 19-1B' added | A318/A319/A320/A321 MRBR Rev 11
X | 575203-01-3 | D | Task deleted | I.a.w. MRBR Rev 11
X | 575203-01-4 | N | New task added iaw MRB (575203-01-4) and CPCP | A318/A319/A320/A321 MRBR Rev 11
X | 575203-02-1 | R | Task MH updated In applicability: -'A319' deleted -'A318' added -'GROUP 19-1A' added -'GROUP 19-1B' added | A318/A319/A320/A321 MRBR Rev 11
X | 575203-02-3 | D | Task deleted | I.a.w. MRBR Rev 11
X | 575203-02-4 | N | New task added iaw MRB (575203-02-4) and CPCP | A318/A319/A320/A321 MRBR Rev 11
X | 575205-01-1 | R | In applicability: -'A319' deleted -'A318' added -'GROUP 19-1A' added -'GROUP 19-1B' added | A318/A319/A320/A321 MRBR Rev 11
X | 575205-01-3 | D | Task deleted | I.a.w. MRBR Rev 11
X | 575205-01-4 | N | New task added iaw MRB (575205-01-4) and CPCP | A318/A319/A320/A321 MRBR Rev 11
X | 575206-01-1 | R | In description:"," added In applicability: -'A319' deleted -'A318' added -'GROUP 19-1A' added -'GROUP 19-1B' added | A318/A319/A320/A321 MRBR Rev 11
X | 575206-01-3 | D | Task deleted | I.a.w. MRBR Rev 11
X | 575206-01-4 | N | New task added iaw MRB (575206-01-4) and CPCP | A318/A319/A320/A321 MRBR Rev 11
X | 575207-01-1 | R | In applicability: -'A319' deleted -'A318' added -'GROUP 19-1A' added -'GROUP 19-1B' added | A318/A319/A320/A321 MRBR Rev 11
X | 575207-01-3 | D | Task deleted | I.a.w. MRBR Rev 11
X | 575207-01-4 | N | New task added iaw MRB (575207-01-4) and CPCP | A318/A319/A320/A321 MRBR Rev 11
X | 575209-01-1 | R | In applicability: -'A319' deleted -'A318' added -'GROUP 19-1A' added -'GROUP 19-1B' added | A318/A319/A320/A321 MRBR Rev 11
X | 575209-01-3 | D | Task deleted | I.a.w. MRBR Rev 11
X | 575209-01-4 | N | New task added iaw MRB (575209-01-4) and CPCP | A318/A319/A320/A321 MRBR Rev 11
X | 575210-01-1 | R | In applicability: -'A319' deleted -'A318' added -'GROUP 19-1A' added -'GROUP 19-1B' added | A318/A319/A320/A321 MRBR Rev 11
X | 575210-01-3 | D | Task deleted | I.a.w. MRBR Rev 11
X | 575210-01-4 | N | New task added iaw MRB (575210-01-4) and CPCP | A318/A319/A320/A321 MRBR Rev 11
X | 575225-01-1 | R | In 100% threshold: -'12 YE' deleted -'10 YE' added | Task amended
X | 575226-01-1 | R | In sample threshold: -'12 YE' deleted -'10 YE' added In sample Interval: -'12 YE' deleted -'10 YE' added In 100% Interval: -'12 YE' deleted -'10 YE' added | Task amended
X | 575250-01-1 | R | In reference: "NTM 57-52-50 PART.4" removed | Task amended
X | 575250-02-1 | R | In applicability: -'A319' deleted -'A318' added -'GROUP 19-1A' added -'GROUP 19-1B' added | A318/A319/A320/A321 MRBR Rev 11
X | 575251-01-1 | R | In applicability: -'A319' deleted -'A318' added -'GROUP 19-1A' added -'GROUP 19-1B' added | A318/A319/A320/A321 MRBR Rev 11
X | 575252-01-1 | R | In preperation: "BOLTS" removed and "INNER BOLT" added In applicability: -'A319' deleted -'A318' added -'GROUP 19-1A' added -'GROUP 19-1B' added | A318/A319/A320/A321 MRBR Rev 11
X | 575252-01-2 | R | In preperation: "BOLTS" removed and "INNER BOLT" added | Task amended
X | 575254-02-1 | R | In applicability: -'A319' deleted -'A318' added -'GROUP 19-1A' added -'GROUP 19-1B' added | A318/A319/A320/A321 MRBR Rev 11
X | 575303-01-1 | R | In applicability: -'A319 PRE 26712 PRE 31601' deleted -'A318 PRE 26712 PRE 31601' added -'GROUP 19-1A PRE 26712 PRE 31601' added -'GROUP 19-1B PRE 26712 PRE 31601' added | A318/A319/A320/A321 MRBR Rev 11
X | 575303-01-3 | D | Task deleted | I.a.w. MRBR Rev 11
X | 575303-01-4 | N | New task added iaw MRB (575303-01-4) and CPCP | A318/A319/A320/A321 MRBR Rev 11
X | 575303-02-1 | R | In applicability: -'A319 PRE 26712 PRE 31601' deleted -'A318 PRE 26712 PRE 31601' added -'GROUP 19-1A PRE 26712 PRE 31601' added -'GROUP 19-1B PRE 26712 PRE 31601' added | A318/A319/A320/A321 MRBR Rev 11
X | 575303-02-3 | D | Task deleted | I.a.w. MRBR Rev 11
X | 575303-02-4 | R | In applicability: -'A319 POST 26712 PRE 31601' deleted -'A318 POST 26712 PRE 31601' added -'GROUP 19-1A POST 26712 PRE 31601' added -'GROUP 19-1B POST 26712 PRE 31601' added | A318/A319/A320/A321 MRBR Rev 11
X | 575303-02-5 | D | Task deleted | I.a.w. MRBR Rev 11
X | 575303-02-6 | N | New task added iaw MRB (575303-02-6) and CPCP | A318/A319/A320/A321 MRBR Rev 11
X | 575303-02-7 | N | New task added iaw MRB (575303-02-7) and CPCP | A318/A319/A320/A321 MRBR Rev 11
X | 575305-01-1 | R | In applicability: -'A319 PRE 31601' deleted -'A318 PRE 31601' added -'GROUP 19-1A PRE 31601' added -'GROUP 19-1B PRE 31601' added | A318/A319/A320/A321 MRBR Rev 11
X | 575305-01-3 | D | Task deleted | I.a.w. MRBR Rev 11
X | 575305-01-4 | N | New task added iaw MRB (575305-01-4) and CPCP | A318/A319/A320/A321 MRBR Rev 11
X | 575305-02-1 | R | In applicability: -'A319 PRE 31601' deleted -'A318 PRE 31601' added -'GROUP 19-1A PRE 31601' added -'GROUP 19-1B PRE 31601' added | A318/A319/A320/A321 MRBR Rev 11
X | 575305-02-3 | D | Task deleted | I.a.w. MRBR Rev 11
X | 575305-02-4 | N | New task added iaw MRB (575305-02-4) and CPCP | A318/A319/A320/A321 MRBR Rev 11
X | 575309-01-1 | R | In applicability: -'A319 PRE 26712 PRE 31601' deleted -'A318 PRE 26712 PRE 31601' added -'GROUP 19-1A PRE 26712 PRE 31601' added -'GROUP 19-1B PRE 26712 PRE 31601' added | A318/A319/A320/A321 MRBR Rev 11
X | 575309-01-3 | D | Task deleted | I.a.w. MRBR Rev 11
X | 575309-01-4 | R | In preperation: "LEADING EDGE PANEL 2" removed In applicability: -'A320 POST 26712 POST 31601' deleted -'A319 POST 26712 POST 31601' deleted -'A318 POST 26712 POST 31601' deleted -'A318 POST 26712' added -'A318 POST 31601' added -'A319 POST 26712' added -'A319 POST 31601' added -'A320 POST 26712' added -'A320 POST 31601' added | A318/A319/A320/A321 MRBR Rev 11
X | 575309-01-5 | N | New task added iaw MRB (575309-01-5) and CPCP | A318/A319/A320/A321 MRBR Rev 11
X | 575309-02-1 | R | In applicability: -'A319 PRE 26712 PRE 31601' deleted -'A318 PRE 26712 PRE 31601' added -'GROUP 19-1A PRE 26712 PRE 31601' added -'GROUP 19-1B PRE 26712 PRE 31601' added | A318/A319/A320/A321 MRBR Rev 11
X | 575309-02-3 | D | Task deleted | I.a.w. MRBR Rev 11
X | 575309-02-4 | R | Skillcode changed from:"AF", to: "NDT" In taskcode: "SDI" added In applicability: -'A320 POST 26712 POST 31601' deleted -'A319 POST 26712 POST 31601' deleted -'A318 POST 26712 POST 31601' deleted -'A318 POST 26712' added -'A318 POST 31601' added -'A319 POST 26712' added -'A319 POST 31601' added -'A320 POST 26712' added -'A320 POST 31601' added | A318/A319/A320/A321 MRBR Rev 11
X | 575309-02-5 | N | New task added iaw MRB (575309-02-5) and CPCP | A318/A319/A320/A321 MRBR Rev 11
X | 575311-01-1 | R | In applicability: -'A319' deleted -'A318' added -'GROUP 19-1A' added -'GROUP 19-1B' added | A318/A319/A320/A321 MRBR Rev 11
X | 575311-01-3 | D | Task deleted | I.a.w. MRBR Rev 11
X | 575311-01-4 | N | New task added iaw MRB (575311-01-4) and CPCP | A318/A319/A320/A321 MRBR Rev 11
X | 575312-01-1 | R | In applicability: -'A319 PRE 26712 PRE 31601' deleted -'A318 PRE 26712 PRE 31601' added -'GROUP 19-1A PRE 26712 PRE 31601' added -'GROUP 19-1B PRE 26712 PRE 31601' added | A318/A319/A320/A321 MRBR Rev 11
X | 575312-01-3 | D | Task deleted | I.a.w. MRBR Rev 11
X | 575312-01-4 | N | New task added iaw MRB (575312-01-4) and CPCP | A318/A319/A320/A321 MRBR Rev 11
X | 575312-02-1 | R | In applicability: -'A319 PRE 26712 PRE 31601' deleted -'A318 PRE 26712 PRE 31601' added -'GROUP 19-1A PRE 26712 PRE 31601' added -'GROUP 19-1B PRE 26712 PRE 31601' added | A318/A319/A320/A321 MRBR Rev 11
X | 575312-02-3 | D | Task deleted | I.a.w. MRBR Rev 11
X | 575312-02-4 | R | Skillcode changed from:"AF", to: "NDT" In applicability: -'A320 POST 26712 POST 31601' deleted -'A319 POST 26712 POST 31601' deleted -'A318 POST 26712 POST 31601' deleted -'A318 POST 26712' added -'A318 POST 31601' added -'A319 POST 26712' added -'A319 POST 31601' added -'A320 POST 26712' added -'A320 POST 31601' added | A318/A319/A320/A321 MRBR Rev 11
X | 575312-02-5 | N | New task added iaw MRB (575312-02-5) and CPCP | A318/A319/A320/A321 MRBR Rev 11
X | 575313-01-1 | R | In applicability: -'A319 PRE 31601' deleted -'A318 PRE 31601' added -'GROUP 19-1A PRE 31601' added -'GROUP 19-1B PRE 31601' added | A318/A319/A320/A321 MRBR Rev 11
X | 575313-01-3 | D | Task deleted | I.a.w. MRBR Rev 11
X | 575313-01-4 | R | In preperation: "LEADING EDGE PANEL 5 REMOVED" removed In applicability: -'A319 POST 31601' deleted -'A318 POST 31601' added -'GROUP 19-1A POST 31601' added -'GROUP 19-1B POST 31601' added | A318/A319/A320/A321 MRBR Rev 11
X | 575313-01-5 | D | Task deleted | I.a.w. MRBR Rev 11
X | 575313-01-6 | N | New task added iaw MRB (575313-01-6) and CPCP | A318/A319/A320/A321 MRBR Rev 11
X | 575313-01-7 | N | New task added iaw MRB (575313-01-7) and CPCP | A318/A319/A320/A321 MRBR Rev 11
X | 575313-02-1 | R | In applicability: -'A319 PRE 31601' deleted -'A318 PRE 31601' added -'GROUP 19-1A PRE 31601' added -'GROUP 19-1B PRE 31601' added | A318/A319/A320/A321 MRBR Rev 11
X | 575313-02-3 | D | Task deleted | I.a.w. MRBR Rev 11
X | 575313-02-4 | R | In preperation: "LEADING EDGE PANEL 5" removed In applicability: -'A319 POST 31601' deleted -'A318 POST 31601' added -'GROUP 19-1A POST 31601' added -'GROUP 19-1B POST 31601' added | A318/A319/A320/A321 MRBR Rev 11
X | 575313-02-5 | D | Task deleted | I.a.w. MRBR Rev 11
X | 575313-02-6 | N | New task added iaw MRB (575313-02-6) and CPCP | A318/A319/A320/A321 MRBR Rev 11
X | 575313-02-7 | N | New task added iaw MRB (575313-02-7) and CPCP | A318/A319/A320/A321 MRBR Rev 11
X | 575315-01-1 | R | In applicability: -'A319 PRE 31601' deleted -'A318 PRE 31601' added -'GROUP 19-1A PRE 31601' added -'GROUP 19-1B PRE 31601' added | A318/A319/A320/A321 MRBR Rev 11
X | 575315-01-3 | D | Task deleted | I.a.w. MRBR Rev 11
X | 575315-01-4 | R | In preperation: "LEADING EDGE PANEL 5 REMOVED" removed In applicability: -'A319 POST 31601' deleted -'A318 POST 31601' added -'GROUP 19-1A POST 31601' added -'GROUP 19-1B POST 31601' added | A318/A319/A320/A321 MRBR Rev 11
X | 575315-01-5 | D | Task deleted | I.a.w. MRBR Rev 11
X | 575315-01-6 | N | New task added iaw MRB (575315-01-6) and CPCP | A318/A319/A320/A321 MRBR Rev 11
X | 575315-01-7 | N | New task added iaw MRB (575315-01-7) and CPCP | A318/A319/A320/A321 MRBR Rev 11
X | 575316-01-1 | R | In applicability: -'A319 PRE 31601' deleted -'A318 PRE 31601' added -'GROUP 19-1A PRE 31601' added -'GROUP 19-1B PRE 31601' added | A318/A319/A320/A321 MRBR Rev 11
X | 575316-01-3 | D | Task deleted | I.a.w. MRBR Rev 11
X | 575316-01-4 | R | In preperation: "LEADING EDGE PANEL 5 REMOVED" removed In applicability: -'A319 POST 31601' deleted -'A318 POST 31601' added -'GROUP 19-1A POST 31601' added -'GROUP 19-1B POST 31601' added | A318/A319/A320/A321 MRBR Rev 11
X | 575316-01-5 | D | Task deleted | I.a.w. MRBR Rev 11
X | 575316-01-6 | N | New task added iaw MRB (575316-01-6) and CPCP | A318/A319/A320/A321 MRBR Rev 11
X | 575316-01-7 | N | New task added iaw MRB (575316-01-7) and CPCP | A318/A319/A320/A321 MRBR Rev 11
X | 575316-02-1 | R | In applicability: -'A319 PRE 31601' deleted -'A318 PRE 31601' added -'GROUP 19-1A PRE 31601' added -'GROUP 19-1B PRE 31601' added | A318/A319/A320/A321 MRBR Rev 11
X | 575316-02-3 | D | Task deleted | I.a.w. MRBR Rev 11
X | 575316-02-4 | R | In applicability: -'A319 POST 31601' deleted -'A318 POST 31601' added -'GROUP 19-1A POST 31601' added -'GROUP 19-1B POST 31601' added | A318/A319/A320/A321 MRBR Rev 11
X | 575316-02-5 | D | Task deleted | I.a.w. MRBR Rev 11
X | 575316-02-6 | N | New task added iaw MRB (575316-02-6) and CPCP | A318/A319/A320/A321 MRBR Rev 11
X | 575316-02-7 | N | New task added iaw MRB (575316-02-7) and CPCP | A318/A319/A320/A321 MRBR Rev 11
X | 575350-02-1 | R | In applicability: -'A319' deleted -'A318' added -'GROUP 19-1A' added -'GROUP 19-1B' added | A318/A319/A320/A321 MRBR Rev 11
X | 575351-01-1 | R | In applicability: -'A319' deleted -'A318' added -'GROUP 19-1A' added -'GROUP 19-1B' added | A318/A319/A320/A321 MRBR Rev 11
X | 575352-01-1 | R | In preperation: "BOLTS" removed and "INNER BOLT" added In applicability: -'A319' deleted -'A318' added -'GROUP 19-1A' added -'GROUP 19-1B' added | A318/A319/A320/A321 MRBR Rev 11
X | 575352-01-2 | R | In preperation: "BOLTS" removed and "INNER BOLT" added | Task amended
X | 575354-02-1 | R | In applicability: -'A319' deleted -'A318' added -'GROUP 19-1A' added -'GROUP 19-1B' added | A318/A319/A320/A321 MRBR Rev 11
X | 576103-01-1 | R | In applicability: -'A319' deleted -'A318' added -'GROUP 19-1A' added -'GROUP 19-1B' added | A318/A319/A320/A321 MRBR Rev 11
X | 576103-01-3 | D | Task deleted | I.a.w. MRBR Rev 11
X | 576103-01-4 | N | New task added iaw MRB (576103-01-4) and CPCP | A318/A319/A320/A321 MRBR Rev 11
X | 577001-01-1 | R | In applicability: -'A319' deleted -'A318' added -'GROUP 19-1A' added -'GROUP 19-1B' added | A318/A319/A320/A321 MRBR Rev 11
X | 577001-01-2 | R | In applicability: -'A321-100' deleted -'GROUP 21-1A' added | A318/A319/A320/A321 MRBR Rev 11
X | 577001-01-4 | R | In applicability: -'GROUP 21-1B' added | A318/A319/A320/A321 MRBR Rev 11
X | 577001-01-5 | D | Task deleted | I.a.w. MRBR Rev 11
X | 577001-01-6 | N | New task added iaw MRB (577001-01-6) and CPCP | A318/A319/A320/A321 MRBR Rev 11
X | 577001-02-1 | R | In applicability: -'A319' deleted -'A318' added -'GROUP 19-1A' added -'GROUP 19-1B' added | A318/A319/A320/A321 MRBR Rev 11
X | 577001-02-2 | R | In applicability: -'A321-100' deleted -'GROUP 21-1A' added | A318/A319/A320/A321 MRBR Rev 11
X | 577001-02-3 | R | In applicability: -'GROUP 21-1B' added | A318/A319/A320/A321 MRBR Rev 11
X | 577006-02-1 | R | In applicability: -'A319' deleted -'GROUP 19-1A' added -'GROUP 19-1B' added | A318/A319/A320/A321 MRBR Rev 11
X | 577006-02-2 | R | In applicability: -'A321-100' deleted -'GROUP 21-1A' added | A318/A319/A320/A321 MRBR Rev 11
X | 577006-02-3 | R | In applicability: -'GROUP 21-1B' added | A318/A319/A320/A321 MRBR Rev 11
X | 577006-02-4 | N | New task added iaw MRB (577006-02-4) | A318/A319/A320/A321 MRBR Rev 11
X | 711101-01-2 | N | New task added iaw MRB (711101-01-2) and CPCP | A318/A319/A320/A321 MRBR Rev 11
X | 711300-01-1 | R | In applicability: -'CFM' deleted -'A318 CFM' added -'GROUP 19-1A CFM' added -'GROUP 19-1B CFM' added -'A320 CFM' added -'A321 CFM' added | A318/A319/A320/A321 ALI Issue 7
X | 711300-01-5 | N | New task added iaw ALI | A319 Corporate Jet ALI Issue 1
X | 711300-03-1 | R | In applicability: -'IAE' deleted -'GROUP 19-1A IAE' added -'GROUP 19-1B IAE' added -'A320 IAE' added -'A321 IAE' added | A318/A319/A320/A321 ALI Issue 7
X | 711300-03-2 | N | New task added iaw ALI | A319 Corporate Jet ALI Issue 1
X | 711301-01-2 | N | New task added iaw MRB (711301-01-2) and CPCP | A318/A319/A320/A321 MRBR Rev 11
X | 711302-01-2 | N | New task added iaw MRB (711302-01-2) and CPCP | A318/A319/A320/A321 MRBR Rev 11
X | 712101-01-1 | N | New task added iaw MRB (712101-01-1) and CPCP | A318/A319/A320/A321 MRBR Rev 11
X | 712111-01-1 | R | In applicability: -'A319 CFM' deleted -'A321-100 CFM' deleted -'GROUP 19-1A CFM' added -'GROUP 19-1B CFM' added -'GROUP 21-1A CFM' added | Task amended
X | 712111-01-2 | R | In applicability: -'GROUP 21-1B CFM' added | Task amended
X | 712111-01-3 | N | New task added iaw ALI | A319 Corporate Jet ALI Issue 1
X | 712111-03-1 | R | In applicability: -'A319 IAE' deleted -'A321-100 IAE' deleted -'GROUP 19-1A IAE' added -'GROUP 19-1B IAE' added -'A321 IAE' added | Task amended
X | 712111-03-2 | R | In applicability: -'GROUP 21-1B IAE' added | A318/A319/A320/A321 ALI Issue 7
X | 712111-03-3 | N | New task added iaw ALI | A319 Corporate Jet ALI Issue 1
X | 712201-01-1 | N | New task added iaw MRB (712201-01-1) and CPCP | A318/A319/A320/A321 MRBR Rev 11
X | 712211-03-1 | R | In applicability: -'CFM' deleted -'A318 CFM' added -'GROUP 19-1A CFM' added -'GROUP 19-1B CFM' added -'A320 CFM' added -'A321 CFM' added | Task amended
X | 712211-03-2 | N | New task added iaw ALI | A319 Corporate Jet ALI Issue 1
X | 712211-04-1 | R | In applicability: -'IAE' deleted -'GROUP 19-1A IAE' added -'GROUP 19-1B IAE' added -'A320 IAE' added -'A321 IAE' added | Task amended
X | 712211-04-2 | N | New task added iaw ALI | A319 Corporate Jet ALI Issue 1
X | 781102-02-2 | N | New task added iaw MRB (781102-02-2) and CPCP | A318/A319/A320/A321 MRBR Rev 11
X | 783001-01-1 | R | In source: "CPCP" added Tps changed from:"NO", to: "1+2" In applicability: -'CFM' deleted -'A318 CFM' added -'GROUP 19-1A CFM' added -'GROUP 19-1B CFM' added -'A320 CFM' added -'GROUP 21-1A CFM' added | A318/A319/A320/A321 MRBR Rev 11
X | 783001-01-2 | N | New task added iaw MRB (783001-01-1) and CPCP | A318/A319/A320/A321 MRBR Rev 10
X | 783002-01-1 | R | In source: "CPCP" added Tps changed from:"NO", to: "1+2" In applicability: -'CFM' deleted -'A318 CFM' added -'GROUP 19-1A CFM' added -'GROUP 19-1B CFM' added -'A320 CFM' added -'GROUP 21-1A CFM' added | A318/A319/A320/A321 MRBR Rev 11
X | 783002-01-2 | N | New task added iaw MRB (783002-01-1) and CPCP | A318/A319/A320/A321 MRBR Rev 10
X | 783003-01-1 | R | In preperation: "VACUUM" removed In source: "CPCP" added Tps changed from:"NO", to: "1+2" In applicability: -'CFM' deleted -'A318 CFM' added -'GROUP 19-1A CFM' added -'GROUP 19-1B CFM' added -'A320 CFM' added -'GROUP 21-1A CFM' added | A318/A319/A320/A321 MRBR Rev 11
X | 783003-01-2 | N | New task added iaw MRB (783003-01-1) and CPCP | A318/A319/A320/A321 MRBR Rev 10
X | 783004-01-1 | R | In applicability: -'CFM' deleted -'A318 CFM' added -'GROUP 19-1A CFM' added -'GROUP 19-1B CFM' added -'A320 CFM' added -'GROUP 21-1A CFM' added | ALI Issue 7
X | 783004-02-1 | R | In preperation: "ACTUATOR" removed and "ACTUATORS" added In source: "CPCP" added Tps changed from:"NO", to: "1+2" | A318/A319/A320/A321 MRBR Rev 11
X | 783200-01-1 | R | In applicability: -'CFM' deleted -'A318 CFM' added -'GROUP 19-1A CFM' added -'GROUP 19-1B CFM' added -'A320 CFM' added -'GROUP 21-1A CFM' added | Task amended
X | 783200-01-5 | N | New task added iaw ALI | A319 Corporate Jet ALI Issue 1
X | 783200-03-1 | R | In applicability: -'IAE' deleted -'GROUP 19-1A IAE' added -'GROUP 19-1B IAE' added -'A320 IAE' added -'A321 IAE' added | Task amended
X | 783200-03-2 | N | New task added iaw ALI | A319 Corporate Jet ALI Issue 1
X | 783201-01-2 | N | New task added iaw MRB (783201-01-2) and CPCP | A318/A319/A320/A321 MRBR Rev 11
X | 783202-01-2 | N | New task added iaw MRB (783202-01-2) and CPCP | A318/A319/A320/A321 MRBR Rev 11
X | 783203-01-1 | N | New task added iaw MRB (783203-01-1) and CPCP | A318/A319/A320/A321 MRBR Rev 11
X | 783206-01-2 | N | New task added iaw MRB (783206-01-2) and CPCP | A318/A319/A320/A321 MRBR Rev 11
X | 783207-01-2 | N | New task added iaw MRB (783207-01-2) and CPCP | A318/A319/A320/A321 MRBR Rev 11
X | 783208-01-2 | N | New task added iaw MRB (783208-01-2) and CPCP | A318/A319/A320/A321 MRBR Rev 11
X | 212653-01-1 | R | In access: "824" removed In zone: "120" removed In 100% Interval: -'80 MO' added In source: "LUR" added Men updated Task MH updated Access MH updated | Task amended and introduction of additional "LUR" value
X | 215141-01-1 | R | In description: "NOTE: DEPENDING ON OPERATING ENVIRONMENT & OPERATOR´S EXPERIENCE, A HIGHER INITIAL INTERVAL MAY BE USED." added In 100% Interval: -'9000 FH NOTE 5' deleted -'9000 FH' added -'5 YE NOTE' added In source: "LUR" added | Task amended and introduction of "LUR" value
X | 215200-01-1 | R | In description: "NOTE: DEPENDING ON OPERATING ENVIRONMENT & OPERATOR´S EXPERIENCE, A HIGHER INITIAL INTERVAL MAY BE USED." added In 100% Interval: -'12000 FH NOTE 5' deleted -'12000 FH' added -'80 MO NOTE' added In source: "LUR" added | Task amended and introduction of "LUR" value
X | 215200-04-1 | R | In 100% Interval: -'10 YE' added In source: "LUR" added | Introduction of "LUR" value
X | 256532-01-1 | R | In applicability: -'ALL' deleted -'A/C WITH PORTABLE ELT' added | A318/A319/A320/A321 MRBR Rev 11
X | 262300-04-1 | R | Skillcode changed from:"EL", to: "AV" In applicability: -'A320 FITTED WITH CARGO CPT FIREX' deleted -'A321 FITTED WITH CARGO CPT FIREX' deleted -'A320 FITTED WITH CARGO CPT FIRE EXT' added -'A321 FITTED WITH CARGO CPT FIRE EXT' added | Task amended
X | 262300-04-2 | R | Skillcode changed from:"AF", to: "AV" In applicability: -'A318 FITTED WITH CARGO CPT FIREX' deleted -'A319 FITTED WITH CARGO CPT FIREX' deleted -'A318 FITTED WITH CARGO CPT FIRE EXT' added -'A319 FITTED WITH CARGO CPT FIRE EXT' added | Task amended
X | 262341-01-1 | R | In applicability: -'A320 FITTED WITH CARGO CPT FIREX' deleted -'A321 FITTED WITH CARGO CPT FIREX' deleted -'A320 FITTED WITH CARGO CPT FIRE EXT' added -'A321 FITTED WITH CARGO CPT FIRE EXT' added | Task amended
X | 262341-01-2 | R | In applicability: -'A318 FITTED WITH CARGO CPT FIREX' deleted -'A319 FITTED WITH CARGO CPT FIREX' deleted -'A318 FITTED WITH CARGO CPT FIRE EXT' added -'A319 FITTED WITH CARGO CPT FIRE EXT' added | Task amended
X | 262341-02-1 | R | In applicability: -'A320 FITTED WITH CARGO CPT FIREX' deleted -'A321 FITTED WITH CARGO CPT FIREX' deleted -'A320 FITTED WITH CARGO CPT FIRE EXT' added -'A321 FITTED WITH CARGO CPT FIRE EXT' added | Task amended
X | 262341-02-2 | R | In applicability: -'A318 FITTED WITH CARGO CPT FIREX' deleted -'A319 FITTED WITH CARGO CPT FIREX' deleted -'A318 FITTED WITH CARGO CPT FIRE EXT' added -'A319 FITTED WITH CARGO CPT FIRE EXT' added | Task amended
X | 262441-03-1 | R | In reference: "262400-210-001 AMM 262400/6" added | Task amended
X | 262441-04-1 | R | In reference: "262400-280-002 AMM 262400/6" added | Task amended
X | 262541-02-1 | R | MRBR reference changed from:"26.24.00/02", to: "26.25.00/02" In 100% Interval: -'VR' deleted -'NR' deleted -'5 YE' added -'VR/NR' added In reference: "262500-600-002 262500/2" removed and "262500-200-003 262500/6" added | Task amended (REF S-SEMD-Q05-338)
X | 292000-06-1 | R | In 100% Interval: -'160 MO' added In source: "LUR" added | Introduction of "LUR" value
X | 313300-01-1 | R | In MRBR reference: "31.36.00/01" added Skillcode changed from:"IN", to: "AV" In applicability: -'PRE 27997 PRE 30142 PRE 32264' deleted -'ALL' added | A318/A319/A320/A321 MRBR Rev 11
X | 335100-07-1 | R | In applicability: -'A/C WITH PHOTOLUMINESCEN T PATH MARKING SYSTEM' deleted -'A/C WITH PHOTOLUMINESCEN T FLO' added -'PATH AND EXIT MARKING INSTALLED' added | A318/A319/A320/A321 MRBR Rev 11
X | 352001-04-1 | R | In 100% Interval: -'12000 FH' deleted -'6500 FH' added -'43 MO' added In source: "CMR** LUR" added | Task amended and introduction of "LUR" value
X | 353000-06-1 | R | In applicability: -'ALL' deleted -'A/C WITH PROTECTIVE BREATHING EQUIPMENT (SMOKE HOODS) INSTALLED' added | A318/A319/A320/A321 MRBR Rev 11
X | 492100-B5-1 | R | In description: "NOTE: REFER TO APPROVED ENGINE MANUAL FOR INTERVAL." added In 100% Interval: -'NOTE 11' deleted -'NOTE' added | Task amended
X | 722100-C1-1 | R | In description: "NOTE: REFER TO APPROVED ENGINE MANUAL FOR INTERVAL." added In 100% Interval: -'NOTE 11' deleted -'NOTE' added | Task amended
X | 722100-C2-1 | R | In description: "NOTE: REFER TO APPROVED ENGINE MANUAL FOR INTERVAL." added In 100% Interval: -'NOTE 11' deleted -'NOTE' added | Task amended
X | 723000-C1-1 | R | In description: "NOTE: REFER TO APPROVED ENGINE MANUAL FOR INTERVAL." added In 100% Interval: -'NOTE 11' deleted -'NOTE' added | Task amended
X | 723000-I1-1 | R | In description: "NOTE: REFER TO APPROVED ENGINE MANUAL FOR INTERVAL." added In 100% Interval: -'NOTE 11' deleted -'NOTE' added | Task amended
X | 723000-I2-1 | R | In description: "NOTE: REFER TO APPROVED ENGINE MANUAL FOR INTERVAL." added In 100% Interval: -'NOTE 11' deleted -'NOTE' added | Task amended
X | 723100-I1-1 | R | In description: "NOTE: REFER TO APPROVED ENGINE MANUAL FOR INTERVAL." added In 100% Interval: -'NOTE 11' deleted -'NOTE' added | Task amended
X | 723200-P1-1 | N | New task added iaw MRB 5 (72.32.00/01-P6) | A318/A319/A320/A321 MRBR Rev 10
X | 723500-P1-1 | N | New task added iaw MRB 5 (72.35.00/01-P6) | A318/A319/A320/A321 MRBR Rev 10
X | 725000-C2-1 | R | In description: "NOTE: REFER TO APPROVED ENGINE MANUAL FOR INTERVAL." added In 100% Interval: -'NOTE 11' deleted -'NOTE' added | Task amended
X | 725000-I2-1 | R | In description: "NOTE: REFER TO APPROVED ENGINE MANUAL FOR INTERVAL." added In 100% Interval: -'NOTE 11' deleted -'NOTE' added | Task amended
X | 725000-I3-1 | R | In description: "NOTE: REFER TO APPROVED ENGINE MANUAL FOR INTERVAL." added In 100% Interval: -'NOTE 11' deleted -'NOTE' added | Task amended
X | 725200-P1-1 | N | New task added iaw MRB 5 (72.52.00/01-P6) | A318/A319/A320/A321 MRBR Rev 10
X | 725300-P1-1 | N | New task added iaw MRB 5 (72.53.00/01-P6) | A318/A319/A320/A321 MRBR Rev 10
X | 726000-I2-1 | R | In description: "NOTE: REFER TO APPROVED ENGINE MANUAL FOR INTERVAL." added In 100% Interval: -'NOTE 11' deleted -'NOTE' added | Task amended

## MPD
Rev | Section | Task Nbr | References | Access | Preparation | Zone | Task Description | Skill Code | Task Code | Sample Threshold | 100% Threshold | [6 empty] | 100% Interval |  |  |  | FH |  | FC | Source | TCI | TPS | Reference Doc | Men | Task M.H. | Access M.H. | Prep. M.H. | Applicability | Description of change | Reason / Justification
| 3-20/0 | 200001-01-1 |  |  |  | 571 671 | HIRF/LIGHTNING PROTECTION-WING CHECK BONDING MEASUREMENT OF CLAMPS WITH A LOOP TESTER FROM FUSELAGE TO RIB 9 | AF | CHK |  |  |  | YE |  | FH |  | FC | 36 MO | 36 | MO |  |  |  |  | MRB |  |  | 249200-210-022 AMM 249200/6 | 1 1 | 0.50 0.50 |  |  | PRE 24943 (57-1086) | #REF! | #REF!
R | 3-20/0 | 200001-02-1 |  | 413EL 414FR 423FL 424ER | SLATS FULLY EXTENDED | 511 520 611 620 | HIRF/LIGHTNING PROTECTION-WING CHECK THAT THE CONNECTOR IS CORRECTLY TIGHTENED BY MEASUREMENT OF THE RESISTANCE WITH A LOOP TESTER : - 4005VC, 4007VC, 4009VC, 4011VC, LH SIDE - 4013VC, 4015VC, 4017VC, 4019VC, LH SIDE - 4006VC, 4008VC, 4010VC, 4012VC, RH SIDE - 4014VC, 4016VC, 4018VC, 4020VC, RH SIDE | EL | CHK | [8 empty] | 72 MO | 72 | MO |  |  |  |  | MRB |  |  | 249200-210-023 AMM 249200/6 | 1 1 1 1 | 0.50 0.50 0.50 0.50 | 0.08 0.08 | 0.02 | ALL | #REF! | #REF!
| 3-20/0 | 200002-01-1 |  |  |  | 334 344 | HIRF/LIGHTNING PROTECTION-THS T/E GENERAL VISUAL INSPECTION OF ELEMENTS FITTED ON THE FOLLOWING HARNESSES : - 405VB, 406VB, 407VB, 408VB, 409VB, LH SIDE - 400VB, 401VB, 402VB, 403VB, 404VB, RH SIDE | EL | GVI | [8 empty] | 36 MO | 36 | MO |  |  |  |  | MRB |  |  | 249200-210-018 AMM 249200/6 | 1 1 | 0.10 0.10 |  |  | ALL | #REF! | #REF!
| 3-20/0 | 200003-01-1 |  | 321AL |  | 321 | HIRF/LIGHTNING PROTECTION-VERTICAL FIN GENERAL VISUAL INSPECTION OF ELEMENTS FITTED ON THE FOLLOWING HARNESSES : - 4202VB, 4204VB | EL | GVI | [8 empty] | 72 MO | 72 | MO |  |  |  |  | MRB |  |  | 249200-210-019 AMM 249200/6 | 1 | 0.10 | 0.35 |  | ALL | #REF! | #REF!
| 3-20/0 | 200003-02-1 |  | 322BL |  | 322 | HIRF/LIGHTNING PROTECTION-VERTICAL FIN GENERAL VISUAL INSPECTION OF ELEMENTS FITTED ON THE FOLLOWING HARNESSES : - 4202VB, 4204VB | EL | GVI | [8 empty] | 72 MO | 72 | MO |  |  |  |  | MRB |  |  | 249200-210-020 AMM 249200/6 | 1 | 0.10 | 0.37 |  | ALL | #REF! | #REF!
| 3-20/0 | 200003-03-1 |  | 324AT |  | 324 | HIRF/LIGHTNING PROTECTION-VERTICAL FIN GENERAL VISUAL INSPECTION OF ELEMENTS FITTED ON THE FOLLOWING HARNESSES : - 4202VB, 4204VB | EL | GVI | [8 empty] | 72 MO | 72 | MO |  |  |  |  | MRB |  |  | 249200-210-021 AMM 249200/6 | 1 | 0.10 | 0.18 |  | ALL | #REF! | #REF!
N | 3-20/2 | 202800-01-1 |  |  |  | 500 600 700 | ELECTRICAL BONDING DETAILED INSPECTION OF BONDING LEADS LOCATED ON THE FOLLOWING MOVABLE SURFACES: FLAPS, FLAP TRACK FAIRINGS, SLATS, SPOILERS, AILERONS, NOSE LANDING GEAR DOORS AND MAIN LANDING GEAR DOORS | EL | DI | [8 empty] | 20 MO | 20 | MO |  |  |  |  | SIL |  |  | 249200-210-024 AMM 249200/6 SIL 20-020 | 1 1 1 | 0.33 0.33 0.33 |  |  | ALL | #REF! | #REF!
R | 3-21/2 | 212100-01-1 | 21.21.00/05 | 131MW 131PW 825 |  | 131 | AIR DISTRIBUTION AND RECIRCULATION CLEAN COCKPIT AIR SUPPLY DUCTING GRID | AF | RS | [8 empty] | 24000 FH OR 160 MO | 160 | MO | 24000 | FH |  |  | MRB 9 LUR |  |  | 212149-100-001 AMM 212149/7 | 1 | 0.20 | 0.09 |  | A320 POST 21110 (21-1013) OR A320 POST 21999 OR A321 POST 21999 | #REF! | #REF!
R | 3-21/2 | 212100-01-2 | 21.21.00/05 | 131SW 825 |  | 131 | AIR DISTRIBUTION AND RECIRCULATION CLEAN COCKPIT AIR SUPPLY DUCTING GRID | AF | RS | [8 empty] | 24000 FH OR 160 MO | 160 | MO | 24000 | FH |  |  | MRB 9 LUR |  |  | 212149-100-001 AMM 212149/7 | 1 | 0.20 | 0.05 |  | A318 POST 21110 (21-1013) OR A319 POST 21999 | #REF! | #REF!
| 3-21/2 | 212100-02-1 | 21.21.00/04 |  |  | 200 | AIR DISTRIBUTION AND RECIRCULATION GENERAL VISUAL INSPECTION OF RISER DUCTS IN THE PASSENGER COMPARTMENT | AF | GVI | [8 empty] | 12 YE | 12 | YE |  |  |  |  | MRB 9 |  |  | 212000-210-001 AMM 212000/6 | 1 | 0.50 |  |  | ALL | #REF! | #REF!
R | 3-21/2 | 212141-01-1 | 21.21.00/02 | 131PW 132PW |  | 130 | RECIRCULATION FILTER DISCARD FILTER ELEMENTS OF RECIRCULATION SYSTEM | AF | DS | [8 empty] | 5000 FH OR 33 MO | 33 | MO | 5000 | FH |  |  | MRB 9 LUR |  |  | 212141-920-002 AMM 212141/3 | 1 | 0.05 | 0.06 |  | ALL | #REF! | #REF!
| 3-21/2 | 212300-01-1 | 21.23.00/02 |  |  | 210 220 230 240 250 260 | LAVATORY AND GALLEY VENTILATION GENERAL VISUAL INSPECTION OF LAVATORY AND GALLEY VENTILATION DUCTING IN ZONES 210 THROUGH 260 | AF | GVI | [8 empty] | 12 YE | 12 | YE |  |  |  |  | MRB 7 |  |  | 212000-210-002 AMM 212000/6 | 1 1 1 1 1 1 | 0.02 0.02 0.02 0.02 0.02 0.02 |  |  | ALL | #REF! | #REF!
R | 3-21/2 | 212300-02-1 | 21.23.00/03 |  |  | 200 | LAVATORY AND GALLEY VENTILATION DISCARD LAVATORY AIR EXTRACTION FILTER ELEMENT | AF | DS | [8 empty] | 1000 FH OR 200 DY | 200 | DY | 1000 | FH |  |  | MRB 7 LUR |  |  | 212300-600-001 AMM 212300/3 | 1 | 0.10 |  |  | POST 26364 | #REF! | #REF!
|  | 212600-01-1 | 21.26.00/02
|  | 212600-01-1 | 26.15.00/01
R | 3-21/2 | 212600-01-1 | 21.26.00/02 26.15.00/01 |  |  | 210 | AVIONICS EQUIPMENT VENTILATION OPERATIONAL CHECK OF SYSTEM VIA MCDU | AF | OP | [8 empty] | 600 FH OR 4 MO | 4 | MO | 600 | FH |  |  | MRB 9 LUR |  |  | 212600-710-001 AMM 212600/5 | 1 | 0.10 |  |  | ALL | #REF! | #REF!
| 3-21/2 | 212600-02-1 | 21.26.00/03 |  |  | 210 | AVIONICS EQUIPMENT VENTILATION OPERATIONAL CHECK OF OVERRIDE FUNCTION (BLOWER AND EXTRACT) | AF | OP | [8 empty] | 20 MO | 20 | MO |  |  |  |  | MRB 9 |  |  | 212600-710-002 AMM 212600/5 | 1 | 0.10 |  |  | ALL | #REF! | #REF!
R | 3-21/2 | 212600-03-1 | 21.26.00/04 |  |  | 210 | AVIONICS EQUIPMENT VENTILATION OPERATIONAL CHECK OF SMOKE CONFIGURATION CONTROL CIRCUIT | AF | OP | [8 empty] | 6000 FH OR 40 MO | 40 | MO | 6000 | FH |  |  | MRB 8 LUR |  |  | 212600-710-003 AMM 212600/5 | 1 | 0.10 |  |  | ALL | #REF! | #REF!
R | 3-21/2 | 212600-04-1 | 21.26.00/05 |  |  | 210 | AVIONICS EQUIPMENT VENTILATION OPERATIONAL CHECK OF DITCHING CONFIGURATION CONTROL CIRCUIT | AF | OP | [8 empty] | 12000 FH OR 80 MO | 80 | MO | 12000 | FH |  |  | MRB 9 LUR |  |  | 212600-710-004 AMM 212600/5 | 1 | 0.10 |  |  | ALL | #REF! | #REF!
R | 3-21/2 | 212600-05-1 | 21.26.00/06 | 812 822 |  | 120 | AVIONICS EQUIPMENT VENTILATION DETAILED INSPECTION OF SKIN HEAT EXCHANGER DRAIN HOSE CONNECTION AREA | AF | DI | [8 empty] | 24000 FH OR 160 MO | 160 | MO | 24000 | FH |  |  | MRB 9 LUR |  |  | 212642-200-003 AMM 212642/6 | 1 | 0.40 | 0.04 |  | ALL | #REF! | #REF!
R | 3-21/2 | 212600-06-1 | 21.26.00/08 |  |  | 120 | AVIONICS EQUIPMENT VENTILATION DETAILED INSPECTION OF DEMISTER DRAIN HOSE CONNECTION AREA | AF | DI | [8 empty] | 24000 FH OR 160 MO | 160 | MO | 24000 | FH |  |  | MRB 9 LUR |  |  | 212642-210-001 AMM 212642/6 | 1 | 0.20 |  |  | PRE 24146 (21-1087) | #REF! | #REF!
R | 3-21/2 | 212600-07-1 |  | 824 | ELBOW DUCT DOWNSTREAM OF BLOWER FAN | 128 | AVIONICS EQUIPMENT VENTILATION DETAILED INSPECTION OF ELBOW DRAIN HOSE CONNECTION AREA DOWNSTREAM OF BLOWER FAN | AF | DI | [8 empty] | 24000 FH OR 160 MO | 160 | MO | 24000 | FH |  |  | SIL LUR |  |  | 212642-210-002 AMM 212642/6 SIL 21-074 | 1 | 0.08 | 0.03 | TBD | PRE 20056 (21-1067) POST 23910 (21-1078) OR PRE 20056 (21-1067) POST 27296 (21-1113) | #REF! | #REF!
| 3-21/2 | 212600-08-1 | 21.26.00/16 |  |  | 127 | AVIONICS EQUIPMENT VENTILATION OPERATIONAL CHECK OF AIR INLET CHECK VALVE 2150 HM | AF | OP | [8 empty] | 20 MO | 20 | MO |  |  |  |  | MRB 9 |  |  | 212656-280-002 AMM 212656/5 | 1 | 0.10 |  |  | A320 POST 21899 (21-1017) OR A320 POST 21999 OR A321 OR A319 OR A318 | #REF! | #REF!
| 3-21/2 | 212600-09-1 | 21.26.00/19 |  |  | 120 | AVIONICS EQUIPMENT VENTILATION CLEAN GRID OF RELAY BOX VU PANELS | AF | RS | [8 empty] | 40 MO | 40 | MO |  |  |  |  | MRB 9 |  |  | 122113-100-002 AMM 122113/7 | 1 | 0.30 |  |  | ALL | #REF! | #REF!
R | 3-21/2 | 212600-10-1 | 21.26.00/20 | 824 831 841 |  | 128 210 | AVIONICS EQUIPMENT VENTILATION OPERATIONAL CHECK OF FAN HIGH SPEED MODE | AV | OP | [8 empty] | 6000 FH OR 40 MO | 40 | MO | 6000 | FH |  |  | MRB 9 LUR |  |  | 212600-710-013 AMM 212600/5 | 2 2 | 0.20 0.20 | 0.07 |  | POST 30292 PRE 32739 | #REF! | #REF!
R | 3-21/2 | 212600-11-1 | 21.26.00/21 | 824 |  | 127 | AVIONICS EQUIPMENT VENTILATION DISCARD DEMISTER FILTER NOTE : THIS TASK BECOMES APPLICABLE AFTER REPLACEMENT OF PALL FILTER BY LE BOZEC FILTER PER SB 21-1139. THIS TASK IS CANCELLED AFTER REPLACEMENT OF LE BOZEC FILTER BY PALL FILTER PER SB 21-1087. | AV | DS | [8 empty] | 3600 FH OR 2 YE | 2 | YE | 3600 | FH |  |  | MRB 6 LUR |  |  | 212643-600-016 AMM 212643/3 | 1 | 0.10 | 0.03 |  | POST 32877 PRE 24146 NOTE | #REF! | #REF!
R | 3-21/2 | 212600-12-1 | 21.26.00/22 | 824 |  | 127 | AVIONICS EQUIPMENT VENTILATION DISCARD FILTER CARTRIDGE NOTE : THIS TASK BECOMES APPLICABLE AFTER REPLACEMENT OF PALL FILTER BY LE BOZEC FILTER PER SB 21-1139. THIS TASK IS CANCELLED AFTER REPLACEMENT OF LE BOZEC FILTER BY PALL FILTER PER SB 21-1087. | AV | DS | [8 empty] | 3600 FH OR 2 YE | 2 | YE | 3600 | FH |  |  | MRB 6 LUR |  |  | 212643-600-017 AMM 212643/3 | 1 | 0.10 | 0.03 |  | POST 32877 PRE 24146 NOTE | #REF! | #REF!
| 3-21/2 | 212641-01-1 | 21.26.00/07 | 824 |  | 128 | AVIONICS EQUIPMENT VENTILATION DETAILED INSPECTION OF CHECK VALVE FLAPPERS FOR CONDITION AND OPERATION | AF | DI | [8 empty] | 6 YE | 6 | YE |  |  |  |  | MRB 9 |  |  | 212641-210-001 AMM 212641/6 | 1 | 0.10 | 0.03 |  | ALL | #REF! | #REF!
R | 3-21/2 | 212643-01-1 | 21.26.00/09 | 824 |  | 120 | AVIONICS EQUIPMENT VENTILATION REMOVE DEMISTER FILTER AND REPLACE WITH A NEW OR RESTORED COMPONENT NOTE: DEPENDING ON OPERATING ENVIRONMENT & OPERATOR´S EXPERIENCE, A HIGHER INITIAL INTERVAL MAY BE USED. | AF | RS | [8 empty] | 500 FH OR 100 DY NOTE | 100 | DY | 500 | FH |  |  | MRB 6 LUR |  |  | 212643-600-001 AMM 212643/3 SIL 21-100 | 1 | 1.00 | 0.03 |  | PRE 23006 (21-1050) PRE 24146 (21-1087) PRE 26739 (21-1110) | #REF! | #REF!
R | 3-21/2 | 212643-02-1 | 21.26.00/10 | 824 |  | 120 | AVIONICS EQUIPMENT VENTILATION REMOVE DUST SEPARATOR FILTER CARTRIDGE AND REPLACE WITH A NEW OR RESTORED COMPONENT NOTE: DEPENDING ON OPERATING ENVIRONMENT & OPERATOR´S EXPERIENCE, A HIGHER INITIAL INTERVAL MAY BE USED. | AF | RS | [8 empty] | 1000 FH OR 6 MO NOTE | 6 | MO | 1000 | FH |  |  | MRB 6 LUR |  |  | 212643-600-002 AMM 212643/3 SIL 21-100 | 1 | 1.00 | 0.03 |  | PRE 23006 (21-1050) PRE 24146 (21-1087) PRE 26739 (21-1110) | #REF! | #REF!
R | 3-21/2 | 212643-05-1 | 21.26.00/12 | 824 |  | 120 | AVIONICS VENTILATION DUST SEPARATOR CHECK DUST SEPARATOR FILTER DIFFERENTIAL PRESSURE INDICATOR POP-OUT NOT PROTRUDING NOTE: DEPENDING ON OPERATING ENVIRONMENT & OPERATOR´S EXPERIENCE, A HIGHER INITIAL INTERVAL MAY BE USED. | AF | DI | [8 empty] | 500 FH OR 100 DY NOTE | 100 | DY | 500 | FH |  |  | MRB 6 LUR |  |  | 212643-200-002 AMM 212643/6 SIL 21-100 | 1 | 0.16 | 0.03 |  | POST 23006 (21-1050) PRE 24146 (21-1087) PRE 26739 (21-1110) | #REF! | #REF!
R | 3-21/2 | 212643-06-1 | 21.26.00/11 | 824 |  | 120 | AVIONICS VENTILATION DEMISTER CHECK DEMISTER FILTER DIFFERENTIAL PRESSURE INDICATOR POP-OUT NOT PROTRUDING NOTE: DEPENDING ON OPERATING ENVIRONMENT & OPERATOR´S EXPERIENCE, A HIGHER INITIAL INTERVAL MAY BE USED. | AF | DI | [8 empty] | 500 FH OR 100 DY NOTE | 100 | DY | 500 | FH |  |  | MRB 6 LUR |  |  | 212643-200-001 AMM 212643/6 SIL 21-100 | 1 | 0.16 | 0.03 |  | POST 23006 (21-1050) PRE 24146 (21-1087) PRE 26739 (21-1110) | #REF! | #REF!
R | 3-21/2 | 212643-07-1 | 21.26.00/13 |  |  | 120 | AVIONICS VENTILATION DUST SEPARATOR REMOVE FINE FILTER CARTRIDGE, CLEAN ADJACENT HOUSING AND REPLACE FILTER WITH A NEW ONE NOTE: DEPENDING ON OPERATING ENVIRONMENT & OPERATOR´S EXPERIENCE, A HIGHER INITIAL INTERVAL MAY BE USED. | AF | DS | [8 empty] | 1600 FH OR 10 MO NOTE | 10 | MO | 1600 | FH |  |  | MRB 6 LUR |  |  | 212643-920-001 AMM 212643/4 SIL 21-078 | 1 | 0.16 |  |  | POST 24146 (21-1087) | #REF! | #REF!
R | 3-21/2 | 212643-09-1 | 21.26.00/14 |  |  | 120 | AVIONICS VENT. WATER/MOISTURE SEP. OPERATIONAL CHECK OF NRV FOR FREE MOVEMENT AND CONFIRM THE BOWL IS CLEAN | EL | OP | [8 empty] | 1000 FH OR 200 DY | 200 | DY | 1000 | FH |  |  | MRB 9 LUR |  |  | 212643-710-001 AMM 212643/5 SIL 21-100 | 1 | 0.16 |  |  | POST 24146 (21-1087) | #REF! | #REF!
R | 3-21/2 | 212643-10-1 | 21.26.00/15 |  |  | 120 | AVIONICS VENT. WATER/MOISTURE SEP. INSPECTION OF THE SIPHON ASSEMBLY (STRAINER) FOR CLEANLINESS | EL | DI | [8 empty] | 2400 FH OR 16 MO | 16 | MO | 2400 | FH |  |  | MRB 9 LUR |  |  | 212643-100-001 AMM 212643/7 SIL 21-100 | 1 | 0.16 |  |  | POST 24146 (21-1087) | #REF! | #REF!
R | 3-21/2 | 212643-11-1 | 21.26.00/17 | 824 |  | 120 | AVIONICS VENTILATION DEMISTER CHECK DEMISTER FILTER CARTRIDGE FOR BLOCKAGE USING PRESSURE PORTS NOTE: DEPENDING ON OPERATING ENVIRONMENT & OPERATOR´S EXPERIENCE, A HIGHER INITIAL INTERVAL MAY BE USED. | AF | DI | [8 empty] | 500 FH OR 100 DY NOTE | 100 | DY | 500 | FH |  |  | MRB 6 LUR |  |  | 212642-200-004 AMM 212642/6 SIL 21-100 | 1 | 0.16 | 0.03 |  | PRE 24146 (21-1087) POST 26739 (21-1110) PRE 32877 (21-1139) | #REF! | #REF!
R | 3-21/2 | 212643-12-1 | 21.26.00/18 | 824 |  | 120 | AVIONICS VENTILATION DUST SEPARATOR CHECK VENTILATION DUST SEPARATOR FOR BLOCKAGE USING PRESSURE PORTS NOTE: DEPENDING ON OPERATING ENVIRONMENT & OPERATOR´S EXPERIENCE, A HIGHER INITIAL INTERVAL MAY BE USED. | AF | DI | [8 empty] | 500 FH OR 100 DY NOTE | 100 | DY | 500 | FH |  |  | MRB 6 LUR |  |  | 212642-200-005 AMM 212642/6 SIL 21-100 | 1 | 0.16 | 0.03 |  | PRE 24146 (21-1087) POST 26739 (21-1110) PRE 32877 (21-1139) | #REF! | #REF!
R | 3-21/2 | 212653-01-1 | 21.26.00/23 |  |  | 126 | AVIONICS VENT SKIN AIR OUTL VLV(SAOV) REMOVE SKIN AIR OUTLET VALVE FOR OVERHAUL | AF | RS | [8 empty] | 12000 FH OR 80 MO | 80 | MO | 12000 | FH |  |  | MRB 6 LUR | T |  | 212653-000-001 AMM 212653/4 SIL 21-099 | 1 | 0.50 |  |  | PRE 28159 | #REF! | #REF!
R | 3-21/2 | 212700-01-1 | 21.27.00/02 |  |  | 210 | AVIONICS EQUIPMENT GROUND COOLING OPERATIONAL CHECK OF FAULT WARNING | AF | OP | [8 empty] | 12000 FH OR 80 MO | 80 | MO | 12000 | FH |  |  | MRB 9 LUR |  |  | 212700-710-001 AMM 212700/5 | 1 | 0.10 |  |  | POST 20056 (21-1067) PRE 33129 PRE 34664 | #REF! | #REF!
R | 3-21/2 | 212700-02-1 | 21.27.00/01 |  |  | 210 | AVIONICS EQUIPMENT GROUND COOLING CHECK DRAIN TAPPING FOR CONDITION | AF | OP | [8 empty] | 5500 FH OR 3 YE | 3 | YE | 5500 | FH |  |  | MRB 9 LUR |  |  | 212742-200-002 AMM 212742/6 | 1 | 0.10 |  |  | POST 20056 (21-1067) PRE 33129 PRE 34664 | #REF! | #REF!
R | 3-21/2 | 212700-03-1 | 21.27.00/03 |  |  | 210 | AVIONICS EQUIPMENT GROUND COOLING DETAILED INSPECTION OF DEMISTER DRAIN HOSE CONNECTION AREA | AF | DI | [8 empty] | 22000 FH OR 12 YE | 12 | YE | 22000 | FH |  |  | MRB 9 LUR |  |  | 212742-210-001 AMM 212742/6 | 1 | 0.20 |  |  | POST 20056 (21-1067) PRE 33129 PRE 34664 | #REF! | #REF!
R | 3-21/2 | 212700-04-1 |  | 824 | ELBOW DUCT DOWNSTREAM OF BLOWER FAN | 210 | AVIONICS EQUIPMENT GROUND COOLING DETAILED INSPECTION OF DRAIN HOSE CONNECTION AREA ON INLET SIDE OF GROUND COOLING UNIT AND OF ELBOW DRAIN HOSE CONNECTION AREA DOWNSTREAM OF GROUND COOLING UNIT. | AF | DI | [8 empty] | 24000 FH OR 160 MO | 160 | MO | 24000 | FH |  |  | SIL LUR |  |  | 212742-210-002 AMM 212742/6 SIL 21-074 | 1 | 0.16 | 0.03 | TBD | POST 20056 (21-1067) POST 24372 (21-1078) OR POST 20056 (21-1067) POST 27296 (21-1113) | #REF! | #REF!
R | 3-21/2 | 212700-05-1 | 21.27.00/05 |  |  | 120 | AVIONICS EQUIPMENT GROUND COOLING OPERATIONAL CHECK OF AIR INLET CHECK VALVE 2250 HM | AV | OP | [8 empty] | 40 MO | 40 | MO |  |  |  |  | MRB 9 |  |  | 212756-280-001 AMM 212756/5 | 1 | 0.20 |  |  | POST 25023 (21-1101) PRE 33129 PRE 34664 | #REF! | #REF!
R | 3-21/2 | 212742-01-1 | 21.27.00/06 | 824 |  | 127 | FILTER - GROUND COOLING REMOVE FILTER (2200HM) AND REPLACE WITH A NEW OR RESTORED COMPONENT | AF | RS | [8 empty] | 500 FH OR 100 DY | 100 | DY | 500 | FH |  |  | MRB 7 LUR |  |  | 212742-600-001 AMM 212742/3 | 1 | 0.20 | 0.03 |  | POST 20056 (21-1067) PRE 33129 PRE 34664 | #REF! | #REF!
R | 3-21/2 | 212800-01-1 | 21.28.00/02 |  |  | 210 | CARGO COMPARTMENT, VENTILATION AND HEATING AND AFT CARGO COMPARTMENT GROUND COOLING SYSTEM OPERATIONAL CHECK TO VERIFY CLOSING OF OUTLET ISOLATION VALVE OF FWD CARGO COMPARTMENT IN CASE OF DITCHING | AF | OP | [8 empty] | 12000 FH OR 80 MO | 80 | MO | 12000 | FH |  |  | MRB 9 LUR |  |  | 212800-710-004 AMM 212800/5 | 1 | 0.10 |  |  | POST 20057 | #REF! | #REF!
R | 3-21/2 | 212800-02-1 | 21.28.00/03 | 152DW |  | 152 | CARGO COMPARTMENT, VENTILATION AND HEATING AND AFT CARGO COMPARTMENT GROUND COOLING SYSTEM OPERATIONAL CHECK OF GROUND COOLING ISOLATION VALVE TO VERIFY CLOSING IN CASE OF THE BULK CARGO DOOR "FULL OPEN" SWITCH ACTUATION | AF | OP | [8 empty] | 8000 FH OR 53 MO | 53 | MO | 8000 | FH |  |  | MRB 8 LUR |  |  | 212800-710-007 AMM 212800/5 | 1 | 0.10 | 0.02 |  | A320 POST 20819 | #REF! | #REF!
R | 3-21/2 | 212800-03-1 | 21.28.00/04 | 152DW |  | 210 | CARGO COMPARTMENT, VENTILATION AND HEATING AND AFT CARGO COMPARTMENT GROUND COOLING SYSTEM OPERATIONAL CHECK OF THE GROUND COOLING ISOLATION VALVE TO VERIFY CLOSING IN CASE OF SMOKE WARNING | AF | OP | [8 empty] | 6000 FH OR 40 MO NOTE | 40 | MO | 6000 | FH |  |  | MRB 8 CMR** LUR |  |  | 261600-710-008 AMM 261600/5 | 1 | 0.10 | 0.02 |  | A320 POST 20819 | #REF! | #REF!
R | 3-21/2 | 212800-04-1 | 21.28.00/05 | 152DW |  | 152 | CARGO COMPARTMENT, VENTILATION AND HEATING AND AFT CARGO COMPARTMENT GROUND COOLING SYSTEM DETAILED INSPECTION OF GROUND COOLING CHECK VALVE FLAPPERS FOR CONDITION AND OPERATION | AF | DI | [8 empty] | 18000 FC OR 18 YE | 18 | YE |  |  | 18000 | FC | MRB 6,9 LUR |  |  | 212842-920-001 AMM 212842/4 | 1 | 0.50 | 0.02 |  | A320 POST 20819 | #REF! | #REF!
R | 3-21/3 | 213100-01-1 | 21.31.00/02 |  |  | 210 | PRESSURE CONTROL AND MONITORING OPERATIONAL CHECK OF SYSTEM VIA MCDU | AF | OP | [8 empty] | 9000 FH OR 5 YE | 5 | YE | 9000 | FH |  |  | MRB 9 LUR |  |  | 213100-710-002 AMM 213100/5 | 1 | 0.10 |  |  | ALL | #REF! | #REF!
R | 3-21/3 | 213100-02-1 | 21.31.00/03 |  |  | 210 | PRESSURE CONTROL AND MONITORING OPERATIONAL CHECK OF MANUAL MODE SELECTION AND MANUAL MODE PRESSURE CONTROL AND FUNCTIONAL CHECK OF MANUAL MODE CABIN ALTITUDE INDICATION AND OUTFLOW VALVE POSITION INDICATION | AF | FC | [8 empty] | 9000 FH OR 5 YE | 5 | YE | 9000 | FH |  |  | MRB 6,9 LUR |  |  | 213100-710-003 AMM 213100/5 | 1 | 0.10 |  |  | ALL | #REF! | #REF!
R | 3-21/3 | 213100-03-1 | 21.31.00/04 |  |  | 210 | PRESSURE CONTROL AND MONITORING OPERATIONAL CHECK OF OUTFLOW VALVE CLOSING IN DITCHING CONFIGURATION | AF | OP | [8 empty] | 18000 FH OR 10 YE | 10 | YE | 18000 | FH |  |  | MRB 9 LUR |  |  | 213100-710-004 AMM 213100/5 | 1 | 0.10 |  |  | ALL | #REF! | #REF!
R | 3-21/3 | 213100-04-1 | 21.31.00/05 |  |  | 210 | PRESSURE CONTROL AND MONITORING OPERATIONAL CHECK OF OUTFLOW VALVE PARTIAL OPENING BY EMERGENCY RAM AIR SWITCH | AF | OP | [8 empty] | 18000 FH OR 10 YE | 10 | YE | 18000 | FH |  |  | MRB 9 LUR |  |  | 213100-710-005 AMM 213100/5 | 1 | 0.05 |  |  | ALL | #REF! | #REF!
R | 3-21/3 | 213100-05-1 | 21.31.00/06 | 312AR | ACCESS THROUGH REAR GALLEY WALL REQUIRED | 210 | PRESSURE CONTROL AND MONITORING FUNCTIONAL CHECK OF POSITIVE/NEGATIVE DELTA "P" PROTECTION OF THE SAFETY VALVES. NOTE : THIS TASK MAY ALTERNATIVELY BE ACCOMPLISHED AS AN OFF AIRCRAFT TASK. | AF | FC | [8 empty] | 24000 FH OR 160 MO | 160 | MO | 24000 | FH |  |  | MRB 6,9 LUR |  |  | 213100-720-001 AMM 213100/5 | 2 | 0.83 | 0.02 | TBD | ALL | #REF! | #REF!
R | 3-21/3 | 213100-06-1 | 21.31.00/06 |  | ACCESS THROUGH REAR GALLEY WALL REQUIRED | 260 | PRESSURE CONTROL AND MONITORING REMOVE AND DISCARD SAFETY VALVE FILTER ELEMENT | AF | DS | [8 empty] | 24000 FH OR 160 MO | 160 | MO | 24000 | FH |  |  | MRB 6,9 LUR |  |  | 213152-610-001 AMM 213152/3 | 1 | 0.10 |  | TBD | ALL | #REF! | #REF!
R | 3-21/3 | 213100-07-1 | 21.31.00/06 |  | ACCESS THROUGH REAR GALLEY WALL REQUIRED | 210 | PRESSURE CONTROL AND MONITORING OPERATIONAL CHECK OF SAFETY VALVE POSITION INDICATION | AF | OP | [8 empty] | 24000 FH OR 160 MO | 160 | MO | 24000 | FH |  |  | MRB 6,9 LUR |  |  | 213100-710-006 AMM 213100/5 | 2 | 0.10 |  | TBD | ALL | #REF! | #REF!
R | 3-21/5 | 215000-02-1 | 21.50.00/06 | 131PW 132PW 191BB 192FB |  | 130 190 | AIR COOLING AND TEMPERATURE CONTROL DETAILED INSPECTION OF PACK AIR CHECK VALVES FLAPPERS FOR CONDITION AND OPERATION | AF | DI | [8 empty] | 24000 FH OR 160 MO | 160 | MO | 24000 | FH |  |  | MRB 9 LUR |  |  | 215243-210-001 AMM 215243/6 | 1 1 | 0.30 0.30 | 0.06 0.15 |  | ALL | #REF! | #REF!
R | 3-21/5 | 215000-03-1 | 21.50.00/13 |  |  | 190 | PACK RAM AIR INLET DETAILED INSPECTION OF ACTUATOR MECHANISM AND INLET FLAP FOR EXCESSIVE PLAY AND CHECK GAP BETWEEN INLET NOSE AND DIFFUSER RAMP | AF | DI | [8 empty] | 1800 FH OR 1 YE | 1 | YE | 1800 | FH |  |  | MRB 9 ISB LUR |  |  | 216151-200-001 AMM 216151/6 ISB 21-1062 | 1 | 1.00 |  |  | PRE 24371 (21-1091) | #REF! | #REF!
R | 3-21/5 | 215000-03-2 | 21.50.00/14 |  |  | 190 | PACK RAM AIR INLET DETAILED INSPECTION OF ACTUATOR MECHANISM AND INLET FLAP FOR EXCESSIVE PLAY AND CHECK GAP BETWEEN INLET NOSE AND DIFFUSER RAMP | AF | DI | [8 empty] | 6000 FH OR 40 MO | 40 | MO | 6000 | FH |  |  | MRB 9 LUR |  |  | 216151-200-001 AMM 216151/6 | 1 | 1.00 |  |  | POST 24371 (21-1091) | #REF! | #REF!
R | 3-21/5 | 215000-04-1 | 21.50.00/20 |  |  | 190 | PACK RAM AIR OUTLET DETAILED INSPECTION OF RAM AIR OUTLET FLAP AND CHECK FOR EXCESSIVE BACKLASH OF OUTLET FLAP | AF | DI | [8 empty] | 6000 FH OR 40 MO | 40 | MO | 6000 | FH |  |  | MRB 9 ISB LUR |  |  | 216152-200-001 AMM 216152/6 ISB 21-1057 | 1 | 1.00 |  |  | PRE 22995 (21-1051) PRE 26363 | #REF! | #REF!
R | 3-21/5 | 215000-04-2 | 21.50.00/21 |  |  | 190 | PACK RAM AIR OUTLET DETAILED INSPECTION OF RAM AIR OUTLET FLAP AND CHECK FOR EXCESSIVE BACKLASH OF OUTLET FLAP | AF | DI | [8 empty] | 12000 FH OR 80 MO | 80 | MO | 12000 | FH |  |  | MRB 9 LUR |  |  | 216152-200-001 AMM 216152/6 | 1 | 1.00 |  |  | POST 22995 (21-1051) PRE 26363 | #REF! | #REF!
R | 3-21/5 | 215141-01-1 | 21.50.00/10 |  |  | 130 | AIR COOLING AND TEMPERATURE CONTROL REMOVE OZONE CONVERTER FOR FUNCTIONAL CHECK NOTE: DEPENDING ON OPERATING ENVIRONMENT & OPERATOR´S EXPERIENCE, A HIGHER INITIAL INTERVAL MAY BE USED. | AF | FC | [8 empty] | 9000 FH OR 5 YE NOTE | 5 | YE | 9000 | FH |  |  | MRB 9 LUR | T |  | 215141-920-001 AMM 215141/4 | 1 | 0.30 |  |  | POST 21215 (21-1031) | #REF! | #REF!
R | 3-21/5 | 215200-01-1 | 21.50.00/12 | 191KB 192KB |  | 191 192 | AIR CONDITIONING PACK REMOVE PRIMARY AND MAIN HEAT EXCHANGERS FOR CLEANING. NOTE: DEPENDING ON OPERATING ENVIRONMENT & OPERATOR´S EXPERIENCE, A HIGHER INITIAL INTERVAL MAY BE USED. | AF | RS | [8 empty] | 12000 FH OR 80 MO NOTE | 80 | MO | 12000 | FH |  |  | MRB 9 LUR | T |  | 215200-100-001 AMM 215200/7 SIL 21-067 | 2 2 | 1.00 1.00 | 0.08 0.10 |  | ALL | #REF! | #REF!
R | 3-21/5 | 215200-02-1 | 21.50.00/18 | 191KB 192KB |  | 191 192 | AIR CONDITIONING PACK REMOVE REHEATER FOR CLEANING. | AF | RS | [8 empty] | 5500 FH OR 3 YE | 3 | YE | 5500 | FH |  |  | MRB 9 LUR |  |  | 215200-100-002 AMM 215200/7 SIL 21-067 | 2 2 | 0.42 0.42 | 0.08 0.10 |  | PRE 26362 | #REF! | #REF!
R | 3-21/5 | 215200-04-1 | 21.50.00/16 | 191KB 192KB |  | 191 192 | AIR CONDITIONING PACK REMOVE CONDENSER FOR LEAK CHECK | AF | RS | [8 empty] | 18000 FH OR 10 YE | 10 | YE | 18000 | FH |  |  | MRB 9 LUR | T |  | 215200-790-001 AMM 215200/5 SIL 21-067 | 2 2 | 1.00 1.00 | 0.08 0.10 |  | ALL | #REF! | #REF!
R | 3-21/5 | 215200-06-1 | 21.50.00/15 | 191KB 192KB |  | 191 192 | AIR CONDITIONING PACK REMOVE REHEATER FOR CLEANING | AF | RS | [8 empty] | 12000 FH OR 80 MO | 80 | MO | 12000 | FH |  |  | MRB 9 LUR |  |  | 215200-100-004 AMM 215200/7 SIL 21-067 | 1 1 | 0.42 0.42 | 0.08 0.10 |  | POST 26362 | #REF! | #REF!
R | 3-21/5 | 215200-07-1 | 21.50.00/17 | 191KB 192KB |  | 191 192 | AIR COOLING AND TEMPERATURE CONTROL DISCARD COMBO SEALS AND PERISEALS ON HOT AIR INLET DUCTING, TRIM AIR DUCTING AND PACK DUCTING. NOTE: - TASK MAY BE COMBINED WITH TASK 361100-05-1. | AF | DS | [8 empty] | 11000 FH OR 73 MO | 73 | MO | 11000 | FH |  |  | MRB 6,9 SIL LUR |  |  | 215200-920-001 AMM 215200/4 SIL 21-039 SIL 36-047 | 1 1 | 5.00 5.00 | 0.08 0.10 |  | PRE 34863 (21-1153) | #REF! | #REF!
R | 3-21/5 | 215222-01-1 | 21.50.00/19 | 191KB 192KB | REMOVE HEAT EXCHANGER | 191 192 | AIR CYCLE MACHINE DETAILED INSPECTION OF INTERIOR AND EXTERIOR OF PLENUM CHAMBER (10HM5 AND 11HM5) FOR SIGNS OF DELAMINATION NOTE: TO BE ACCOMPLISHED WITH TASK 215200-01-1 | AF | DI | [8 empty] | 12000 FH OR 80 MO | 80 | MO | 12000 | FH |  |  | MRB 9 LUR |  |  | 215200-200-001 AMM 215200/6 SIL 21-067 | 1 1 | 0.30 0.30 | 0.08 0.10 | 1.00 | A319 A/C FITTED WITHOUT P/N 1816A0000 OR A320 OR A321 | #REF! | #REF!
N | 3-21/5 | 215242-01-1 |  |  |  | 191 192 | INJECTOR - WATER GENERAL VISUAL INSPECTION OF WATER INJECTOR NOZZLES FOR EROSION | AF | DI | [8 empty] | 24000 FH OR 160 MO | 160 | MO | 24000 | FH |  |  | SIL LUR |  |  | 215200-200-012 AMM 215200/6 SIL 21-128 | 1 1 | 0.30 0.30 |  |  | ALL | #REF! | #REF!
R | 3-21/5 | 215500-01-1 | 21.50.00/04 |  |  | 210 | EMERGENCY RAM AIR INLET OPERATIONAL CHECK OF EMERGENCY RAM AIR INLET SYSTEM | AF | OP | [8 empty] | 12000 FH OR 80 MO | 80 | MO | 12000 | FH |  |  | MRB 9 LUR |  |  | 215500-710-001 AMM 215500/5 | 1 | 0.10 |  |  | ALL | #REF! | #REF!
R | 3-21/5 | 215500-02-1 | 21.50.00/11 |  |  | 210 | EMERGENCY RAM AIR INLET OPERATIONAL CHECK OF EMERGENCY RAM AIR INLET AND FLOW CONTROL VALVE CLOSING IN DITCHING CONFIGURATION | AF | OP | [8 empty] | 12000 FH OR 80 MO | 80 | MO | 12000 | FH |  |  | MRB 9 LUR |  |  | 215500-710-002 AMM 215500/5 SIL 21-060 | 1 | 0.10 |  |  | ALL | #REF! | #REF!
R | 3-21/5 | 215541-01-1 | 21.50.00/07 | 131PW |  | 137 | EMERGENCY RAM AIR INLET CHECK VALVE DETAILED INSPECTION OF EMERGENCY RAM AIR/LP GROUND AIR CHECK VALVE FLAPPERS FOR CONDITION AND OPERATION | AF | DI | [8 empty] | 24000 FH OR 160 MO | 160 | MO | 24000 | FH |  |  | MRB 9 LUR |  |  | 215541-210-001 AMM 215541/6 | 1 | 0.50 | 0.03 |  | ALL | #REF! | #REF!
R | 3-21/6 | 216000-01-1 | 21.50.00/02 | 211HC 231CC 251CC |  | 200 | AIR COOLING AND TEMPERATURE CONTROL DETAILED INSPECTION OF CABIN SENSOR DUCT AND TEMPERATURE SENSOR FOR CONTAMINATION | AF | DI | [8 empty] | 6000 FH OR 40 MO | 40 | MO | 6000 | FH |  |  | MRB 9 LUR |  |  | 216317-210-001 AMM 216317/6 | 2 | 0.20 | 0.06 |  | ALL | #REF! | #REF!
R | 3-21/6 | 216000-02-1 | 21.50.00/03 |  |  | 210 | AIR COOLING AND TEMPERATURE CONTROL OPERATIONAL CHECK OF ZONE CONTROLLER (BACK UP SWITCHING) VIA CFDS/MCDU | AF | OP | [8 empty] | 9000 FH OR 5 YE | 5 | YE | 9000 | FH |  |  | MRB 9 LUR |  |  | 216300-710-002 AMM 216300/5 | 1 | 0.10 |  |  | PRE 30626 PRE 33320 PRE 33780 PRE 33827 OR POST 35110 | #REF! | #REF!
R | 3-21/6 | 216000-03-1 |  | 131NW 131PW |  | 130 | TEMPERATURE CONTROL REMOVE AND RESTORE TRIM AIR PRESSURE REGULATING VALVE FILTER NOTE: INTERVAL MAY BE ADJUSTED IN ACCORDANCE WITH OPERATORS EXPERIENCE | AF | RS | [8 empty] | 12000 FH OR 80 MO NOTE | 80 | MO | 12000 | FH |  |  | SIL LUR |  |  | 216300-920-001 AMM 216300/3 SIL 21-134 | 1 | 1.50 | 0.05 |  | PRE 25766 | #REF! | #REF!
R | 3-21/6 | 216000-03-2 |  | 131NW 131PW |  | 130 | TEMPERATURE CONTROL DISCARD TRIM AIR PRESSURE REGULATING VALVE FILTER NOTE: INTERVAL MAY BE ADJUSTED IN ACCORDANCE WITH OPERATORS EXPERIENCE | AF | DS | [8 empty] | 12000 FH OR 80 MO NOTE | 80 | MO | 12000 | FH |  |  | SIL LUR |  |  | 216300-920-001 AMM 216300/3 SIL 21-134 | 1 | 1.50 | 0.05 |  | POST 25766 | #REF! | #REF!
R | 3-21/6 | 216242-01-1 | 21.50.00/05 | 191KB 192KB |  | 191 | AIR COOLING AND TEMPERATURE CONTROL DETAILED INSPECTION OF TRIM AIR CHECK VALVES FLAPPERS FOR CONDITION AND OPERATION | AF | DI | [8 empty] | 9000 FH OR 5 YE | 5 | YE | 9000 | FH |  |  | MRB 9 LUR |  |  | 216342-210-001 AMM 216342/6 | 1 | 0.20 | 0.18 |  | ALL | #REF! | #REF!
R | 3-22/1 | 221000-01-1 | 22.10.00/01 |  |  | 210 | AUTO PILOT/FLIGHT DIRECTOR (AP/FD) OPERATIONAL CHECK OF AP DISENGAGEMENT AND LOCKING DEVICES OF SIDE STICK CONTROLLER AND RUDDER PEDALS | AV | OP | [8 empty] | 12000 FH OR 80 MO | 80 | MO | 12000 | FH |  |  | MRB 9 LUR |  |  | 221000-710-002 AMM 221000/5 | 1 | 0.25 |  |  | ALL | #REF! | #REF!
R | 3-22/3 | 223000-01-1 | 22.30.00/01 |  |  | 210 | AUTOTHRUST OPERATIONAL CHECK OF ENGINE/AUTOTHRUST SYSTEM ISOLATION | AV | OP | [8 empty] | 18000 FH OR 10 YE | 10 | YE | 18000 | FH |  |  | MRB 9 LUR |  |  | 223000-710-003 AMM 223000/5 | 1 | 0.25 |  |  | AIDS INSTALLED | #REF! | #REF!
R | 3-22/3 | 223000-02-1 | 22.30.00/01 |  |  | 210 | AUTOTHRUST OPERATIONAL CHECK OF ENGINE/AUTOTHRUST SYSTEM ISOLATION | EL | OP | [8 empty] | 18000 FH OR 10 YE | 10 | YE | 18000 | FH |  |  | MRB 9 LUR |  |  | 223000-720-002 AMM 223000/5 | 1 | 0.25 |  |  | AIDS NOT INSTALLED | #REF! | #REF!
R | 3-22/6 | 226000-01-1 | 22.60.00/01 |  |  | 210 | FLIGHT AUGMENTATION (FAC) OPERATIONAL CHECK OF AUTOMATIC CHANGEOVER (AFS TEST) | AV | OP | [8 empty] | 600 FH OR 4 MO | 4 | MO | 600 | FH |  |  | MRB 9 LUR |  |  | 226000-710-002 AMM 226000/5 | 1 | 0.25 |  |  | ALL | #REF! | #REF!
R | 3-22/6 | 226000-02-1 | 22.60.00/02 |  |  | 210 | FLIGHT AUGMENTATION (FAC) OPERATIONAL CHECK OF FAC 2 FUNCTIONS | AV | OP | [8 empty] | 6000 FH OR 40 MO | 40 | MO | 6000 | FH |  |  | MRB 9 LUR |  |  | 226000-710-001 AMM 226000/5 | 1 | 0.25 |  |  | ALL | #REF! | #REF!
R | 3-22/6 | 226000-03-1 | 22.60.00/03 |  |  | 210 | FLIGHT AUGMENTATION (FAC) OPERATIONAL CHECK OF "RETURN TO LOWSPEED" FUNCTION | AV | OP | [8 empty] | 6000 FH OR 40 MO | 40 | MO | 6000 | FH |  |  | MRB 9 LUR |  |  | 226000-710-003 AMM 226000/5 | 1 | 0.25 |  |  | ALL | #REF! | #REF!
|  | 231300-01-1 | 23.13.00/01
|  | 231300-01-1 | 34.36.00/01
|  | 231300-01-1 | 34.51.00/01
|  | 231300-01-1 | 34.53.00/01
|  | 231300-01-1 | 34.55.00/01
R | 3-23/1 | 231300-01-1 | 23.13.00/01 34.36.00/01 34.51.00/01 34.53.00/01 34.55.00/01 |  |  | 210 | RADIO MANAGEMENT OPERATIONAL CHECK OF RADIO NAVIGATION SELECTION IN STANDBY MODE USING RMP 1 AND 2 | RA | OP | [8 empty] | 6000 FH OR 40 MO | 40 | MO | 6000 | FH |  |  | MRB 9 LUR |  |  | 231300-710-002 AMM 231300/5 | 1 | 0.10 |  |  | ALL | #REF! | #REF!
R | 3-23/3 | 233000-01-1 | 23.30.00/02 | 831 841 |  | 200 | PASSENGER ADDRESS AND ENTERTAINMENT OPERATIONAL CHECK OF BATTERY BUS POWERED PA | EL | OP | [8 empty] | 12000 FH OR 80 MO | 80 | MO | 12000 | FH |  |  | MRB 9 LUR |  |  | 233000-710-001 AMM 233000/5 | 1 | 0.15 | 0.04 |  | A319 POST 23814 PRE 33594 OR A320 POST 20246 (00-1022) PRE 33594 OR A320 POST 20510 (00-1022) PRE 33594 OR A321 POST 23814 PRE 33594 | #REF! | #REF!
R | 3-23/3 | 233300-01-1 | 23.33.00/01 | 831 841 |  | 200 | PASSENGER ENTERTAINMENT (MUSIC AND VIDEO) OPERATIONAL CHECK OF IFES POWER SHUTDOWN FUNCTION BY USING THE VCC MASTER SWITCH | RA | OP | [8 empty] | 12000 FH OR 80 MO | 80 | MO | 12000 | FH |  |  | MRB 9 LUR |  |  | 233600-710-007 AMM 233600/5 | 1 | 0.17 | 0.04 |  | A/C WITH VCC MASTER SWITCH INSTALLED | #REF! | #REF!
|  | 234300-01-1 | 23.43.00/01
|  | 234300-01-1 | 23.73.00/06
R | 3-23/4 | 234300-01-1 | 23.43.00/01 23.73.00/06 | 831 841 |  | 200 | CABIN AND FLIGHT CREW INTERPHONE SYSTEM OPERATIONAL CHECK OF CABIN / COCKPIT INCIDENT ALERT SYSTEM | RA | OP | [8 empty] | 12000 FH OR 80 MO | 80 | MO | 12000 | FH |  |  | MRB 9 LUR |  |  | 237300-710-040 AMM 237300/5 | 1 | 0.20 | 0.04 |  | POST 32104 PRE 33594 OR POST 32106 PRE 33594 | #REF! | #REF!
R | 3-23/5 | 235100-01-1 | 23.50.00/01 |  |  | 210 | AUDIO MANAGEMENT OPERATIONAL CHECK OF CAPT. AND F/O AUDIO CONTROL PANELS SWITCHING TO THIRD AUDIO CONTROL PANEL | RA | OP | [8 empty] | 12000 FH OR 80 MO | 80 | MO | 12000 | FH |  |  | MRB 9 LUR |  |  | 235100-710-003 AMM 235100/5 | 1 | 0.10 |  |  | ALL | #REF! | #REF!
D | 3-23/6 | 236000-02-1 |  |  |  |  | ************** TASK DELETED ************** | [26 empty] | #REF! | #REF!
| 3-23/6 | 236142-01-1 | 23.60.00/01 |  |  | 300 500 600 | STATIC DISCHARGER RETAINER RESISTANCE CHECK TIP TO RETAINER. BONDING CHECK RETAINER TO STRUCTURE | RA | FC | [8 empty] | 20 MO | 24 | MO |  |  |  |  | MRB 9 |  |  | 236100-200-001 AMM 236100/6 | 1 1 1 | 0.60 0.60 0.60 |  |  | ALL | #REF! | #REF!
R | 3-23/7 | 237100-01-1 | 23.71.00/01 |  |  | 210 | COCKPIT VOICE RECORDER OPERATIONAL CHECK OF CVR AND CVR-CHANNEL RECORDING | RA | OP | [8 empty] | 6000 FH OR 40 MO | 40 | MO | 6000 | FH |  |  | MRB 9 LUR |  |  | 237100-710-001 AMM 237100/5 | 1 | 0.40 |  |  | ALL | #REF! | #REF!
R | 3-23/7 | 237100-02-1 | 23.71.00/02 |  |  | 210 | COCKPIT VOICE RECORDER OPERATIONAL CHECK OF CVR RECORDING LOGIC INCLUDING TIME DELAY RELAY | RA | OP | [8 empty] | 12000 FH OR 80 MO | 80 | MO | 12000 | FH |  |  | MRB 9 LUR |  |  | 237100-710-002 AMM 237100/5 | 1 | 0.50 |  |  | ALL | #REF! | #REF!
| 3-23/7 | 237135-01-1 | 23.71.00/03 | 312AR |  | 312 | COCKPIT VOICE RECORDER DISCARD ULB BATTERY | RA | DS | [8 empty] | VR | [6 empty] | MRB 9 | T |  | 237135-920-001 AMM 237135/4 | 1 | 0.10 | 0.02 |  | ALL | #REF! | #REF!
R | 3-23/7 | 237135-02-1 | 23.71.00/04 | 312AR |  | 312 | COCKPIT VOICE RECORDER OPERATIONAL CHECK OF ULB | AV | OP | [8 empty] | VR | [6 empty] | MRB 9 |  |  | 237100-720-001 AMM 237100/5 | 1 | 0.15 | 0.02 |  | ALL | #REF! | #REF!
R | 3-23/7 | 237300-01-1 | 23.73.00/01 |  |  | 210 | CABIN INTERCOMMUNICATION DATA SYSTEM OPERATIONAL CHECK FOR SECONDARY POWER SUPPLY TO THE DIRECTORS AND DECODER/ENCODER UNITS, AND DECODER/ENCODER UNITS-A CUT OFF FUNCTION | RA | OP | [8 empty] | 18000 FH OR 10 YE | 10 | YE | 18000 | FH |  |  | MRB 9 LUR |  |  | 237300-710-002 AMM 237300/5 | 1 | 0.30 |  |  | A319 PRE 33594 OR A320 PRE 33594 OR A321 PRE 33594 | #REF! | #REF!
R | 3-23/7 | 237300-02-1 | 23.73.00/02 |  |  | 210 | CABIN INTERCOMMUNICATION DATA SYSTEM OPERATIONAL CHECK OF POWER TRANSFER FUNCTION | RA | OP | [8 empty] | 18000 FH OR 10 YE | 10 | YE | 18000 | FH |  |  | MRB 9 LUR |  |  | 237300-710-015 AMM 237300/5 | 1 | 0.30 |  |  | A320 PRE 24771 (23-1089) PRE 33594 | #REF! | #REF!
R | 3-23/7 | 237300-03-1 | 23.73.00/03 | 831 841 |  | 200 | CABIN INTERCOMMUNICATION DATA SYSTEM OPERATIONAL CHECK OF LOUDSPEAKERS VIA MCDU | RA | OP | [8 empty] | 6000 FH OR 40 MO | 40 | MO | 6000 | FH |  |  | MRB 9 LUR |  |  | 237300-710-036 AMM 237300/5 | 1 | 0.20 | 0.04 |  | A318 OR A319 POST 33594 OR A320 POST 33594 OR A321 POST 33594 | #REF! | #REF!
R | 3-23/7 | 237300-04-1 | 23.73.00/04 | 831 841 |  | 200 | CABIN INTERCOMMUNICATION DATA SYSTEM OPERATIONAL CHECK OF DECODER/ENCODER UNITS ESSENTIAL POWER SUPPLY, AND DECODER/ENCODER UNITS-A CUT OFF FUNCTION | RA | OP | [8 empty] | 18000 FH OR 10 YE | 10 | YE | 18000 | FH |  |  | MRB 9 LUR |  |  | 237300-710-038 AMM 237300/5 | 1 | 0.20 | 0.04 |  | A318 OR A319 POST 33594 OR A320 POST 33594 OR A321 POST 33594 | #REF! | #REF!
R | 3-23/7 | 237300-07-1 | 23.73.00/07 | 831 841 |  | 200 | CABIN INTERCOMMUNICATION DATA SYSTEM OPERATIONAL CHECK OF CABIN SIGNS VIA MCDU | RA | OP | [8 empty] | 12000 FH OR 80 MO | 80 | MO | 12000 | FH |  |  | MRB 9 LUR |  |  | 237300-710-037 AMM 237300/5 SIL 23-016 | 1 | 0.10 | 0.04 |  | A318 OR A319 POST 33594 OR A320 POST 33594 OR A321 POST 33594 | #REF! | #REF!
R | 3-23/7 | 237300-08-1 | 23.73.00/08 | 831 841 |  | 200 | CABIN INTERCOMMUNICATION DATA SYSTEM OPERATIONAL CHECK OF BATTERY BUS POWERED PA | RA | OP | [8 empty] | 12000 FH OR 80 MO | 80 | MO | 12000 | FH |  |  | MRB 9 LUR |  |  | 237300-710-006 AMM 237300/5 | 1 | 0.10 | 0.04 |  | A318 POST 33194 OR A319 POST 23814 POST 33594 OR A320 POST 20246 (00-1022) POST 33594 OR A320 POST 20510 (00-1022) POST 33594 OR A321 POST 23814 POST 33594 | #REF! | #REF!
R | 3-24/0 | 240000-01-1 |  | 574AB 674AB |  | 574 674 | ELECTRICAL POWER DETAILED INSPECTION OF WIRE BUNDLES AT THEIR CONDUIT EXIT. | EL | DI | [8 empty] | 450 FH |  |  | 450 | FH |  |  | AD CN ISB |  |  | 249200-210-002 AMM 249200/6 AD 96-25-04 CN 1991-182-020(B) ISB 24-1044 | 1 1 | 1.50 1.50 | 0.02 0.02 |  | A320 PRE 22109 (24-1045) | #REF! | #REF!
R | 3-24/0 | 240000-02-1 |  |  |  | 330 340 500 600 | ELECTRICAL POWER DETAILED INSPECTION OF WIRE BUNDLES AT THEIR CONDUIT EXIT ( EXCEPT ZONES 574 AND 674 ) | EL | DI | [8 empty] | 3500 FH |  |  | 3500 | FH |  |  | AD CN ISB |  |  | 249200-210-001 AMM 249200/6 AD 96-25-04 CN 1991-182-020(B) ISB 24-1044 | 1 1 1 1 | 1.00 1.00 1.00 1.00 |  |  | A320 PRE 22109 (24-1045) | #REF! | #REF!
| 3-24/0 | 240000-03-1 |  |  |  | 311 312 | ELECTRICAL POWER DETAILED INSPECTION OF WIRING BETWEEN FR76 AND FR77 | EL | DI | [8 empty] | 20 MO | 20 | MO |  |  |  |  | ISB |  |  | 249219-210-001 AMM 249219/6 ISB 24-1060 | 1 1 | 0.50 0.50 |  |  | A320 PRE 23737 (24-1072) | #REF! | #REF!
R | 3-24/0 | 240000-04-1 |  | 471CL 521GB 482CR 621GB |  | 521 621 | ELECTRICAL POWER APPLY TEMPORARY PROTECTION TO END FITTINGS OF ELECTRICAL CONDUITS IN WING INBOARD LEADING EDGE NOTE : SAME INTERVAL AND ACCESS AS FOR TASK ZL-521-01-1 | EL | TPS | [8 empty] | 20 MO | 20 | MO |  |  |  |  | SIL |  |  | 249200-210-003 AMM 249200/6 SIL 24-067 | 1 1 | 0.50 0.50 | 0.08 0.08 |  | ALL | #REF! | #REF!
R | 3-24/0 | 240000-05-1 |  | 522AB 622AB |  | 522 622 | ELECTRICAL POWER APPLY TEMPORARY PROTECTION TO END FITTINGS OF ELECTRICAL CONDUITS IN WING OUTBOARD LEADING EDGE NOTE : SAME INTERVAL AND ACCESS AS FOR TASK ZL-522-01-1 | EL | TPS | [8 empty] | 20 MO | 20 | MO |  |  |  |  | SIL |  |  | 249200-210-004 AMM 249200/6 SIL 24-067 | 1 1 | 0.40 0.40 | 0.13 0.13 |  | ALL | #REF! | #REF!
| 3-24/0 | 240000-06-1 |  | 574AB 574BB 674AB 674BB |  | 571 574 671 674 | ELECTRICAL POWER APPLY TEMPORARY PROTECTION TO END FITTINGS OF ELECTRICAL CONDUITS IN MAIN LANDING GEAR BAY AND FALSE SPAR BOX NOTE : SAME INTERVAL AND ACCESS AS FOR TASK ZL-574-01-1 | EL | TPS | [8 empty] | 20 MO | 20 | MO |  |  |  |  | SIL |  |  | 249200-210-014 AMM 249200/6 SIL 24-067 | 1 1 1 1 | 0.25 0.25 0.25 0.25 | 0.04 0.04 |  | ALL | #REF! | #REF!
| 3-24/0 | 240000-07-1 |  | 575KB 675KB |  | 575 675 | ELECTRICAL POWER APPLY TEMPORARY PROTECTION TO END FITTINGS OF ELECTRICAL CONDUITS IN WING OUTBOARD TRAILING EDGE NOTE : SAME INTERVAL AND ACCESS AS FOR TASK ZL-575-01-1 | EL | TPS | [8 empty] | 20 MO | 20 | MO |  |  |  |  | SIL |  |  | 249200-210-006 AMM 249200/6 SIL 24-067 | 1 1 | 0.50 0.50 | 0.03 0.05 |  | ALL | #REF! | #REF!
| 3-24/0 | 240000-08-1 |  | 531AT 631AT |  | 531 631 | ELECTRICAL POWER APPLY TEMPORARY PROTECTION TO END FITTINGS OF ELECTRICAL CONDUITS IN FLAP TRACK NUMBER 2 FAIRING NOTE : SAME INTERVAL AND ACCESS AS FOR TASK ZL-531-01-1 | EL | TPS | [8 empty] | 20 MO | 20 | MO |  |  |  |  | SIL |  |  | 249200-210-013 AMM 249200/6 SIL 24-067 | 1 1 | 0.25 0.25 | 0.03 0.03 |  | ALL | #REF! | #REF!
| 3-24/0 | 240000-09-1 |  | 534AB 634AB |  | 534 634 | ELECTRICAL POWER APPLY TEMPORARY PROTECTION TO END FITTINGS OF ELECTRICAL CONDUITS IN WING TIP NOTE : SAME INTERVAL AND ACCESS AS FOR TASK ZL-534-01-1 AND ZL-534-01-2 | EL | TPS | [8 empty] | 6 YE | 6 | YE |  |  |  |  | SIL |  |  | 249200-210-005 AMM 249200/6 SIL 24-067 | 1 1 | 0.75 0.75 | 0.05 0.05 |  | ALL | #REF! | #REF!
| 3-24/0 | 240000-10-1 |  | 560AB 660AB |  | 560 660 | ELECTRICAL POWER APPLY TEMPORARY PROTECTION TO END FITTINGS OF ELECTRICAL CONDUITS IN DRY BAY (OUTBOARD) NOTE : SAME INTERVAL AND ACCESS AS FOR TASK ZL-560-01-1 | EL | TPS | [8 empty] | 12 YE | 12 | YE |  |  |  |  | SIL |  |  | 249200-210-015 AMM 249200/6 SIL 24-067 | 1 1 | 0.75 0.75 | 0.05 0.05 |  | ALL | #REF! | #REF!
| 3-24/0 | 240000-11-1 |  | 191AB 191AT 191BB 191BT 191CB 191CT 191DB 191DT 191EB 191ET 191GB 191HB 191JB 191KB 191LB 192AB 192AT 192BT 192CT 192DT 192EB 192ET 192FB 192KB 192LB 192MB |  | 191 192 | ELECTRICAL POWER APPLY TEMPORARY PROTECTION TO END FITTINGS OF ELECTRICAL CONDUITS IN AIR CONDITIONING COMPARTMENT NOTE : SAME INTERVAL AND ACCESS AS FOR TASK ZL-191-02-1 | EL | TPS | [8 empty] | 6 YE | 6 | YE |  |  |  |  | SIL |  |  | 249200-210-007 AMM 249200/6 SIL 24-067 | 1 1 | 0.75 0.75 | 1.29 0.97 |  | ALL | #REF! | #REF!
| 3-24/0 | 240000-12-1 |  | 315AL 312AR 314AR 316AR |  | 311 312 | ELECTRICAL POWER APPLY TEMPORARY PROTECTION TO END FITTINGS OF ELECTRICAL CONDUITS IN FUSELAGE TAIL AREA NOTE : SAME INTERVAL AND ACCESS AS FOR TASK ZL-311-01-1, ZL-315-01-1 | EL | TPS | [8 empty] | 20 MO | 20 | MO |  |  |  |  | SIL |  |  | 249200-210-010 AMM 249200/6 SIL 24-067 | 1 1 | 0.50 0.50 | 0.01 0.06 |  | ALL | #REF! | #REF!
| 3-24/0 | 240000-13-1 |  | 325BL 325BR 325CL 325DL |  | 325 | ELECTRICAL POWER APPLY TEMPORARY PROTECTION TO END FITTINGS OF ELECTRICAL CONDUITS IN VERTICAL STABILIZER TRAILING EDGE NOTE : SAME INTERVAL AND ACCESS AS FOR TASK ZL-325-01-1 | EL | TPS | [8 empty] | 20 MO | 20 | MO |  |  |  |  | SIL |  |  | 249200-210-008 AMM 249200/6 SIL 24-067 | 1 | 0.60 | 0.08 |  | ALL | #REF! | #REF!
| 3-24/0 | 240000-15-1 |  | 321AL 322BL 324AT |  | 321 322 324 | ELECTRICAL POWER APPLY TEMPORARY PROTECTION TO END FITTINGS OF ELECTRICAL CONDUITS IN VERTICAL STABILIZER LEADING EDGE NOTE : SAME INTERVAL AND ACCESS AS FOR TASK ZL-321-01-1, ZL-322-01-1, ZL 324-01-1 | EL | TPS | [8 empty] | 12 YE | 12 | YE |  |  |  |  | SIL |  |  | 249200-210-012 AMM 249200/6 SIL 24-067 | 1 1 1 | 0.75 0.75 0.75 | 0.35 0.37 0.18 |  | ALL | #REF! | #REF!
| 3-24/0 | 240000-16-1 |  | 334CB 334DB 334EB 344CB 344DB 344EB |  | 334 344 | ELECTRICAL POWER APPLY TEMPORARY PROTECTION TO END FITTINGS OF ELECTRICAL CONDUITS IN TRIMMABLE HORIZONTAL STABILIZER NOTE : SAME INTERVAL AND ACCESS AS FOR TASK ZL-334-01-1 | EL | TPS | [8 empty] | 20 MO | 20 | MO |  |  |  |  | SIL |  |  | 249200-210-011 AMM 249200/6 SIL 24-067 | 1 1 | 0.40 0.40 | 0.17 0.17 |  | ALL | #REF! | #REF!
| 3-24/0 | 240000-17-1 |  |  | ELECTRICAL POWER OFF. | 100 200 | ELECTRICAL POWER ELECTRICAL POWER, OPENING AND CLOSING OF ALL CIRCUIT BREAKERS. | EL | OP |  | 24 MO | 24 | MO |  |  |  |  | 36 MO | 36 | MO |  |  |  |  | SIL |  |  | 240000-200-004 AMM 240000/6 SIL 20-017 | 1 1 | 0.05 0.05 |  | TBD | ALL | #REF! | #REF!
R | 3-24/2 | 242000-01-1 | 24.20.00/19 |  |  | 210 | AC GENERATION OPERATIONAL CHECK OF GAPCU VIA CFDS | EL | OP | [8 empty] | 600 FH OR 4 MO | 4 | MO | 600 | FH |  |  | MRB 9 LUR |  |  | 244100-740-002 AMM 244100/5 | 1 | 0.10 |  |  | POST 27140 PRE 34895 | #REF! | #REF!
N | 3-24/2 | 242000-20-1 | 24.20.00/20 | 438AR 448AR |  | 438 448 | AC GENERATION - REMOVE AND DISCARD SCAVENGE AND CHARGE FILTER ELEMENTS, - DRAIN AND REPLENISH OIL SYSTEM NOTE: REPLACE FILTER ELEMENTS, DRAIN IDG OIL AND REPLENISH AT 150 FH OR 1 MO AFTER AIRCRAFT DELIVERY. THEREAFTER REFER TO INTERVAL. | EN | DS | [8 empty] | 800 FH OR 5 MO OR NOTE | 5 | MO | 800 | FH |  |  | MRB 6 LUR |  |  | 242100-920-801 AMM 242100/3 | 1 1 | 0.40 0.40 | 0.04 0.04 |  | A318 PW OR A318 CFM POST 30352 | #REF! | #REF!
N | 3-24/2 | 242000-21-1 | 24.20.00/20 | 438AR 448AR |  | 438 448 | AC GENERATION - REMOVE AND DISCARD SCAVENGE AND CHARGE FILTER ELEMENTS, - DRAIN AND REPLENISH OIL SYSTEM NOTE: - REPLACE FILTER ELEMENTS, DRAIN IDG OIL AND REPLENISH AT 150 FH OR 1 MO AFTER AIRCRAFT DELIVERY. THEREAFTER REFER TO INTERVAL. - INTERVAL MAY BE ADJUSTED IN ACCORDANCE WITH SIL SUN 236. | EN | DS | [8 empty] | 800 FH OR 5 MO OR NOTE | 5 | MO | 800 | FH |  |  | MRB 6 CMP LUR |  |  | SIL SUN 236 CMP AI/EA 4000 | 1 1 | 0.40 0.40 | 0.04 0.04 |  | A319 CFM POST 30352 OR A320 CFM POST 30352 OR A321 POST 30352 | #REF! | #REF!
N | 3-24/2 | 242000-22-1 | 24.20.00/20 | 438AR 448AR |  | 438 448 | AC GENERATION - REMOVE AND DISCARD SCAVENGE AND CHARGE FILTER ELEMENTS, - DRAIN AND REPLENISH OIL SYSTEM NOTE: - REPLACE FILTER ELEMENTS, DRAIN IDG OIL AND REPLENISH AT 150 FH OR 1 MO AFTER AIRCRAFT DELIVERY. THEREAFTER REFER TO INTERVAL. - INTERVAL MAY BE ADJUSTED IN ACCORDANCE WITH SIL SUN 236. | EN | DS | [8 empty] | 800 FH OR 5 MO OR NOTE | 5 | MO | 800 | FH |  |  | MRB 6 CMP LUR |  |  | SIL SUN 236 CMP AI/EA 4000 | 1 1 | 0.40 0.40 | 0.04 0.04 |  | IAE POST 30375 | #REF! | #REF!
R | 3-24/2 | 242100-01-1 | 24.20.00/07 | 438AR 448AR |  | 438 448 | INTEGRATED DRIVE GENERATOR CHECK TORQUE OF QUICK-ATTACH-DETACH (QAD) TENSION BOLT | EN | FC | [8 empty] | 2400 FH OR 16 MO | 16 | MO | 2400 | FH |  |  | MRB 6 LUR |  |  | 242100-210-043 AMM 242100/6 | 1 1 | 0.30 0.30 | 0.04 0.04 |  | CFM | #REF! | #REF!
R | 3-24/2 | 242100-02-1 | 24.20.00/05 | 438AR 448AR |  | 438 448 | INTEGRATED DRIVE GENERATOR -CHECK OIL LEVEL OF INTEGRATED DRIVE GENERATOR (GREEN RANGE) AND REPLENISH IF NECESSARY -CHECK FILTER DIFFERENTIAL PRESSURE INDICATOR ( POP OUT NOT PROTRUDING ) - DEPENDING ON OPERATING ENVIRONMENT AND OPERATOR´S EXPERIENCE, A HIGHER INITIAL INTERVAL MAY BE USED. | EN | DI | [8 empty] | 150 FH OR 1 MO NOTE | 1 | MO | 150 | FH |  |  | MRB 6 LUR |  |  | 242100-210-046 AMM 242100/6 | 1 1 | 0.02 0.02 | 0.04 0.04 |  | CFM | #REF! | #REF!
R | 3-24/2 | 242100-03-1 | 24.20.00/06 | 438AR 448AR |  | 438 448 | INTEGRATED DRIVE GENERATOR - REMOVE AND DISCARD SCAVENGE FILTER ELEMENT - DRAIN AND REPLENISH OIL SYSTEM NOTE: - REPLACE FILTER ELEMENTS, DRAIN IDG OIL AND REPLENISH AT 150 FH OR 1 MO AFTER AIRCRAFT DELIVERY. THEREAFTER REFER TO INTERVAL. - INTERVAL MAY BE ADJUSTED IN ACCORDANCE WITH SIL SUN 236. | EN | DS | [8 empty] | 800 FH OR 5 MO OR NOTE | 5 | MO | 800 | FH |  |  | MRB 6 CMP LUR |  |  | 242100-920-040 AMM 242100/3 SIL SUN 236 CMP AI/EA 4000 | 1 1 | 0.40 0.40 | 0.04 0.04 |  | CFM PRE 30352 | #REF! | #REF!
R | 3-24/2 | 242100-04-1 | 24.20.00/11 |  |  | 438 448 | INTEGRATED DRIVE GENERATOR OPERATIONAL CHECK OF INTEGRATED DRIVE GENERATOR (IDG) DISCONNECT AND RECONNECT FUNCTION. NOTE: TASK TO BE PERFORMED AT OPPORTUNITY OF ENGINE CHANGE OR IDG CHANGE. | AF | OP | [8 empty] | NOTE | [6 empty] | MRB 9 |  |  | 242100-710-040 AMM 242100/5 | 2 2 | 0.20 0.20 |  |  | CFM | #REF! | #REF!
R | 3-24/2 | 242100-05-1 | 24.20.00/12 |  |  | 437 447 | INTEGRATED DRIVE GENERATOR CLEAN INTEGRATED DRIVE GENERATOR (IDG) OIL COOLER. NOTE: TASK TO BE PERFORMED AT OPPORTUNITY OF ENGINE SHOP VISIT. | EN | RS | [8 empty] | NOTE | [6 empty] | MRB 6 |  |  | 731160-100-040 AMM 731160/7 | 1 1 | 0.20 0.20 |  |  | CFM | #REF! | #REF!
R | 3-24/2 | 242100-06-1 | 24.20.00/07 | 438AR 448AR |  | 438 448 | INTEGRATED DRIVE GENERATOR CHECK TORQUE OF QUICK-ATTACH-DETACH (QAD) TENSION BOLT | EN | FC | [8 empty] | 2400 FH OR 16 MO | 16 | MO | 2400 | FH |  |  | MRB 6 LUR |  |  | 242141-200-010 AMM 242141/6 | 1 1 | 0.30 0.30 | 0.04 0.04 |  | IAE | #REF! | #REF!
R | 3-24/2 | 242100-07-1 | 24.20.00/05 | 438AR 448AR |  | 438 448 | INTEGRATED DRIVE GENERATOR -CHECK OIL LEVEL OF INTEGRATED DRIVE GENERATOR (GREEN RANGE) AND REPLENISH IF NECESSARY -CHECK FILTER DIFFERENTIAL PRESSURE INDICATOR ( POP OUT NOT PROTRUDING ) NOTE:- TASK ALSO TO BE ACCOMPLISHED EACH TIME THE ENGINE COWLS ARE OPENED - DEPENDING ON OPERATING ENVIRONMENT AND OPERATOR´S EXPERIENCE, A LESS FREQUENT INITIAL INTERVAL MAY BE USED. | EN | DI | [8 empty] | 150 FH OR 1 MO NOTE | 1 | MO | 150 | FH |  |  | MRB 6 LUR |  |  | 242151-200-010 AMM 242151/6 | 1 1 | 0.02 0.02 | 0.04 0.04 |  | IAE | #REF! | #REF!
R | 3-24/2 | 242100-08-1 | 24.20.00/06 | 438AR 448AR |  | 438 448 | INTEGRATED DRIVE GENERATOR - REMOVE AND DISCARD SCAVENGE FILTER ELEMENT - DRAIN AND REPLENISH OIL SYSTEM NOTE: - REPLACE FILTER ELEMENTS, DRAIN IDG OIL AND REPLENISH AT 150 FH OR 1 MO AFTER AIRCRAFT DELIVERY. THEREAFTER REFER TO INTERVAL. - INTERVAL MAY BE ADJUSTED IN ACCORDANCE WITH SIL SUN 236. | EN | DS | [8 empty] | 800 FH OR 5 MO OR NOTE | 5 | MO | 800 | FH |  |  | MRB 6 CMP LUR |  |  | 242100-920-041 AMM 242100/3 SIL SUN 236 CMP AI/EA 4000 | 1 1 | 0.40 0.40 | 0.04 0.04 |  | IAE PRE 30375 | #REF! | #REF!
R | 3-24/2 | 242100-09-1 | 24.20.00/11 |  |  | 438 448 | INTEGRATED DRIVE GENERATOR OPERATIONAL CHECK OF INTEGRATED DRIVE GENERATOR (IDG) DISCONNECT AND RECONNECT FUNCTION. NOTE: TASK TO BE PERFORMED AT OPPORTUNITY OF ENGINE CHANGE OR IDG CHANGE. | EN | OP | [8 empty] | NOTE | [6 empty] | MRB 9 |  |  | 242100-710-042 AMM 242100/5 | 2 2 | 0.20 0.20 |  |  | IAE | #REF! | #REF!
R | 3-24/2 | 242100-10-1 | 24.20.00/12 |  |  | 437 447 | INTEGRATED DRIVE GENERATOR CLEAN INTEGRATED DRIVE GENERATOR (IDG) OIL COOLER. NOTE: TASK TO BE PERFORMED AT OPPORTUNITY OF ENGINE SHOP VISIT. | EN | RS | [8 empty] | NOTE | [6 empty] | MRB 6 |  |  | 242142-100-040 AMM 242142/7 | 1 1 | 0.30 0.30 |  |  | IAE | #REF! | #REF!
N | 3-24/2 | 242100-13-1 | 24.20.00/07 | 438AR 448AR |  | 438 448 | INTEGRATED DRIVE GENERATOR CHECK TORQUE OF QUICK-ATTACH-DETACH (QAD) TENSION BOLT | EN | FC | [8 empty] | 2400 FH OR 16 MO | 16 | MO | 2400 | FH |  |  | MRB 6 LUR |  |  | 242141-200-001 AMM 242141/6 | 1 1 | 0.30 0.30 | 0.04 0.04 |  | PW | #REF! | #REF!
R | 3-24/2 | 242200-01-1 | 24.20.00/08 |  |  | 210 | AC GENERATION OPERATIONAL CHECK OF TRANSFER INHIBITION | EL | OP | [8 empty] | 6000 FH OR 40 MO | 40 | MO | 6000 | FH |  |  | MRB 9 LUR |  |  | 242200-710-002 AMM 242200/5 | 1 | 0.10 |  |  | ALL | #REF! | #REF!
|  | 242400-01-1 | 24.20.00/01
|  | 242400-01-1 | 24.30.00/01
|  | 242400-01-1 | 24.50.00/01
| 3-24/2 | 242400-01-1 | 24.20.00/01 24.30.00/01 24.50.00/01 |  |  | 210 | AC EMERGENCY GENERATION OPERATIONAL CHECK OF EMERGENCY GENERATING SYSTEM | EL | OP | [8 empty] | 36 HRS (ELAPSED) | 36 | Hrs |  |  |  |  | MRB 8 |  |  | 242400-710-001 AMM 242400/5 | 1 | 0.02 |  |  | A320 PRE 24701 (29-1065) PRE 27189 (29-1100) PRE 28413 | #REF! | #REF!
|  | 242400-01-2 | 24.20.00/15
|  | 242400-01-2 | 24.30.00/01
|  | 242400-01-2 | 24.30.00/08
|  | 242400-01-2 | 24.50.00/01
|  | 242400-01-2 | 24.50.00/06
R | 3-24/2 | 242400-01-2 | 24.20.00/15 24.30.00/01 24.30.00/08 24.50.00/01 24.50.00/06 |  |  | 210 | AC EMERGENCY GENERATION OPERATIONAL CHECK OF EMERGENCY GENERATING SYSTEM | EL | OP | [8 empty] | 120 FH OR 24 DY | 24 | DY | 120 | FH |  |  | MRB 8 CMR* LUR |  |  | 242400-710-001 AMM 242400/5 | 1 | 0.02 |  |  | A318 OR A319 OR A321 OR A320 POST 27189 (29-1100) PRE 28413 | #REF! | #REF!
|  | 242400-01-3 | 24.20.00/16
|  | 242400-01-3 | 24.30.00/01
|  | 242400-01-3 | 24.30.00/09
|  | 242400-01-3 | 24.50.00/01
|  | 242400-01-3 | 24.50.00/07
R | 3-24/2 | 242400-01-3 | 24.20.00/16 24.30.00/01 24.30.00/09 24.50.00/01 24.50.00/07 |  |  | 210 | AC EMERGENCY GENERATION OPERATIONAL CHECK OF EMERGENCY GENERATING SYSTEM | EL | OP | [8 empty] | 90 FH OR 18 DY | 18 | DY | 90 | FH |  |  | MRB 8 CMR* LUR |  |  | 242400-710-001 AMM 242400/5 | 1 | 0.02 |  |  | A320 POST 24701 (29-1065) PRE 27189 (29-1100) OR A320 POST 28413 | #REF! | #REF!
R | 3-24/2 | 242400-02-1 | 24.20.00/10 |  |  | 210 | AC GENERATION OPERATIONAL CHECK OF EMERGENCY GCU VIA CFDS | EL | OP | [8 empty] | 6000 FH OR 40 MO | 40 | MO | 6000 | FH |  |  | MRB 9 LUR |  |  | 242400-710-002 AMM 242400/5 | 1 | 0.10 |  |  | ALL | #REF! | #REF!
R | 3-24/2 | 242500-01-1 | 24.20.00/09 |  |  | 210 | AC GENERATION OPERATIONAL CHECK OF AC ESS GENERATION SWITCHING | EL | OP | [8 empty] | 6000 FH OR 40 MO | 40 | MO | 6000 | FH |  |  | MRB 9 LUR |  |  | 242500-710-001 AMM 242500/5 | 1 | 0.10 |  |  | ALL | #REF! | #REF!
R | 3-24/2 | 242600-01-1 | 24.20.00/13 |  |  | 210 | AC GENERATION OPERATIONAL CHECK OF MANUAL AND AUTOMATIC GALLEY SHEDDING | EL | OP | [8 empty] | 8000 FH OR 53 MO | 53 | MO | 8000 | FH |  |  | MRB 8 LUR |  |  | 242600-710-001 AMM 242600/5 | 1 | 0.10 |  |  | PRE 27498 (24-1100) | #REF! | #REF!
R | 3-24/2 | 242600-02-1 | 24.20.00/14 |  |  | 210 | AC GENERATION OPERATIONAL CHECK OF MANUAL AND AUTOMATIC GALLEY AND BUS SHEDDING | EL | OP | [8 empty] | 8000 FH OR 53 MO | 53 | MO | 8000 | FH |  |  | MRB 8 LUR |  |  | 242600-710-002 AMM 242600/5 | 1 | 0.10 |  |  | POST 27498 (24-1100) | #REF! | #REF!
|  | 242800-01-1 | 24.20.00/02
|  | 242800-01-1 | 24.30.00/02
|  | 242800-01-1 | 24.50.00/02
| 3-24/2 | 242800-01-1 | 24.20.00/02 24.30.00/02 24.50.00/02 |  |  | 210 | STATIC INVERTER OPERATIONAL CHECK OF STATIC INVERTER | EL | OP | [8 empty] | 36 HRS (ELAPSED) | 36 | Hrs |  |  |  |  | MRB 8 |  |  | 242800-710-001 AMM 242800/5 | 1 | 0.10 |  |  | A320 PRE 24701 (29-1065) PRE 28160 | #REF! | #REF!
|  | 242800-01-2 | 24.20.00/17
|  | 242800-01-2 | 24.30.00/02
|  | 242800-01-2 | 24.30.00/10
|  | 242800-01-2 | 24.50.00/02
|  | 242800-01-2 | 24.50.00/08
R | 3-24/2 | 242800-01-2 | 24.20.00/17 24.30.00/02 24.30.00/10 24.50.00/02 24.50.00/08 |  |  | 210 | STATIC INVERTER OPERATIONAL CHECK OF STATIC INVERTER | EL | OP | [8 empty] | 500 FH OR 100 DY | 100 | DY | 500 | FH |  |  | MRB 8 CMR** LUR |  |  | 242800-710-001 AMM 242800/5 | 1 | 0.10 |  |  | A318 OR A319 OR A321 OR A320 POST 28160 PRE 28917 | #REF! | #REF!
|  | 242800-01-3 | 24.20.00/18
|  | 242800-01-3 | 24.30.00/02
|  | 242800-01-3 | 24.30.00/11
|  | 242800-01-3 | 24.50.00/02
|  | 242800-01-3 | 24.50.00/09
R | 3-24/2 | 242800-01-3 | 24.20.00/18 24.30.00/02 24.30.00/11 24.50.00/02 24.50.00/09 |  |  | 210 | STATIC INVERTER OPERATIONAL CHECK OF STATIC INVERTER | EL | OP | [8 empty] | 90 FH OR 18 DY | 18 | DY | 90 | FH |  |  | MRB 8 CMR* LUR |  |  | 242800-710-001 AMM 242800/5 | 1 | 0.10 |  |  | A320 POST 24701 (29-1065) PRE 28160 OR A320 POST 28917 | #REF! | #REF!
R | 3-24/3 | 243200-01-1 | 24.30.00/04 |  |  | 210 | DC GENERATION OPERATIONAL CHECK OF DC GENERATION SWITCHING | EL | OP | [8 empty] | 6000 FH OR 40 MO | 40 | MO | 6000 | FH |  |  | MRB 9 LUR |  |  | 243200-710-001 AMM 243200/5 | 1 | 0.10 |  |  | ALL | #REF! | #REF!
R | 3-24/3 | 243400-01-1 | 24.30.00/06 |  |  | 210 | DC GENERATION OPERATIONAL CHECK OF "DC EMERG. CONFIG" CAUTION | EL | OP | [8 empty] | 6000 FH OR 40 MO | 40 | MO | 6000 | FH |  |  | MRB 9 LUR |  |  | 243400-710-001 AMM 243400/5 | 1 | 0.10 |  |  | ALL | #REF! | #REF!
R | 3-24/3 | 243800-01-1 | 24.30.00/03 |  |  | 210 | DC MAIN GENERATION OPERATIONAL CHECK OF BATTERY CHARGE LIMITER NO 1 AND NO 2 VIA CFDS | EL | OP | [8 empty] | 600 FH OR 4 MO | 4 | MO | 600 | FH |  |  | MRB 9 LUR |  |  | 243800-710-001 AMM 243800/5 | 1 | 0.10 |  |  | ALL | #REF! | #REF!
| 3-24/3 | 243851-01-1 | 24.30.00/05 | 822 |  | 126 | DC GENERATION RESTORATION OF BATTERY | EL | RS | [8 empty] | VR | [6 empty] | MRB 6 | T |  | 243851-280-001 AMM 243851/6 | 1 | 0.15 | 0.02 |  | ALL | #REF! | #REF!
R | 3-24/4 | 244100-01-1 | 24.20.00/03 |  |  | 210 | AC EXTERNAL POWER CONTROL OPERATIONAL CHECK OF GPCU VIA CFDS | EL | OP | [8 empty] | 600 FH OR 4 MO | 4 | MO | 600 | FH |  |  | MRB 9 LUR |  |  | 244100-740-002 AMM 244100/5 | 1 | 0.10 |  |  | PRE 27140 OR POST 34895 | #REF! | #REF!
R | 3-24/5 | 245100-01-1 | 24.50.00/04 |  |  | 210 | AC/DC ELECTRICAL LOAD DISTRIBUTION OPERATIONAL CHECK OF GENERATOR LINE CONTACTOR OPENING | EL | OP | [8 empty] | 12000 FH OR 80 MO | 80 | MO | 12000 | FH |  |  | MRB 8 LUR |  |  | 242200-710-001 AMM 242200/5 | 1 | 0.30 |  |  | ALL | #REF! | #REF!
R | 3-24/5 | 245100-02-1 | 24.50.00/05 |  |  | 210 | AC/DC ELECTRICAL LOAD DISTRIBUTION OPERATIONAL CHECK OF COMMERCIAL ELECTRIC LOAD SHEDDING | EL | OP | [8 empty] | 11000 FH OR 73 MO | 73 | MO | 11000 | FH |  |  | MRB 9 LUR |  |  | 245100-710-001 AMM 245100/5 | 1 | 0.10 |  |  | POST 20343 (24-1011) OR POST 31276 PRE 32013 OR PRE 32013 POST 33246 | #REF! | #REF!
R | 3-25/1 | 251100-01-1 | 25.11.00/01 |  |  | 210 | COCKPIT SEATS DETAILED INSPECTION OF SEAT STRUCTURE AND SEAT ATTACHMENT OF ALL FLIGHT DECK SEATS | AF | DI | [8 empty] | 24000 FH OR 160 MO | 160 | MO | 24000 | FH |  |  | MRB 9 LUR |  |  | 251100-200-001 AMM 251100/6 | 1 | 0.30 |  |  | ALL | #REF! | #REF!
R | 3-25/1 | 251100-02-1 | 25.11.00/02 |  |  | 210 | COCKPIT SEATS CHECK OF ADJUSTMENT OF SEAT CONTROL CABLES | AF | FC | [8 empty] | 6000 FH OR 40 MO | 40 | MO | 6000 | FH |  |  | MRB 6,9 LUR |  |  | 251151-200-002 AMM 251151/6 | 1 | 0.30 |  |  | ALL | #REF! | #REF!
R | 3-25/2 | 252100-01-1 | 25.21.00/01 |  |  | 200 | PASSENGER COMPARTMENT SEATS DETAILED INSPECTION OF SEAT TO FLOOR ATTACHMENT AND GENERAL VISUAL INSPECTION OF SEAT STRUCTURE | AF | DI | [8 empty] | 12000 FH OR 80 MO | 80 | MO | 12000 | FH |  |  | MRB 9 LUR |  |  | 252100-210-001 AMM 252100/6 | 2 | 1.00 |  |  | ALL | #REF! | #REF!
R | 3-25/2 | 252100-02-1 | 25.21.00/02 |  |  | 200 | PASSENGER COMPARTMENT SEATS DETAILED INSPECTION OF SEAT BELT ATTACHMENT, SEAT BELT AND LOCK. CHECK OF LOCK | AF | DI | [8 empty] | 12000 FH OR 80 MO | 80 | MO | 12000 | FH |  |  | MRB 9 LUR |  |  | 252100-210-002 AMM 252100/6 | 2 | 0.80 |  |  | ALL | #REF! | #REF!
R | 3-25/2 | 252200-01-1 | 25.22.00/01 |  |  | 200 | CABIN ATTENDANT SEATS DETAILED INSPECTION OF SEAT ATTACHMENT AND GENERAL VISUAL INSPECTION OF SEAT STRUCTURE | AF | DI | [8 empty] | 12000 FH OR 80 MO | 80 | MO | 12000 | FH |  |  | MRB 9 LUR |  |  | 252200-210-001 AMM 252200/6 | 1 | 0.30 |  |  | ALL | #REF! | #REF!
R | 3-25/2 | 252200-02-1 | 25.22.00/02 |  |  | 200 | CABIN ATTENDANT SEATS DETAILED INSPECTION OF SEAT BELT ATTACHMENT, SEAT BELT AND LOCK. CHECK OF LOCK | AF | DI | [8 empty] | 12000 FH OR 80 MO | 80 | MO | 12000 | FH |  |  | MRB 9 LUR |  |  | 252200-210-002 AMM 252200/6 | 1 | 0.25 |  |  | ALL | #REF! | #REF!
| 3-25/2 | 252331-01-1 |  |  |  | 200 | PANELS - LOWER SIDEWALL DETAILED INSPECTION OF LOWER SIDE WALL PANEL AND OF AREA BEHIND LOWER SIDE WALL PANEL FOR FOREIGN MATERIAL ACCUMULATION. NOTE : - ONE LOWER SIDE WALL PANEL IN FWD, MID AND AFT PASSENGER CABIN SHOULD BE REMOVED, (APPROX 2.5 MH) - ALTERNATE SIDEWALL PANEL IS RECOMMENDED AT NEXT INSPECTION - INTERVAL MAY BE ADJUSTED ACCORDING TO OPERATOR EXPERIENCE | AF | DI | [8 empty] | 20 MO | 20 | MO |  |  |  |  | SIL |  |  | 252344-210-001 AMM 252344/6 SIL 25-085 | 1 | 0.30 |  |  | ALL | #REF! | #REF!
R | 3-25/2 | 252700-01-1 | 25.27.00/01 | 132JW 152FW |  | 130 150 | FLOOR PANEL HEATING OPERATIONAL CHECK OF THE FLOOR PANEL HEATING SYSTEM BY USING THE TEST BUTTON ON EACH CONTROL UNIT | EL | OP | [8 empty] | 12000 FH OR 80 MO | 80 | MO | 12000 | FH |  |  | MRB 9 LUR |  |  | 252700-710-002 AMM 252700/5 | 1 1 | 0.05 0.05 | 0.02 0.02 |  | POST 24158 OR POST 31469 OR POST 33779 | #REF! | #REF!
| 3-25/3 | 253000-01-1 | 25.30.00/01 |  |  | 200 | BUFFET AND GALLEY DETAILED INSPECTION OF ATTACHMENT POINTS | CA | DI | [8 empty] | 6 YE | 6 | YE |  |  |  |  | MRB 9 |  |  | 253000-210-001 AMM 253000/6 | 1 | 0.30 |  |  | ALL | #REF! | #REF!
R | 3-25/3 | 253000-02-1 | 25.30.00/04 |  |  | 200 | BUFFET AND GALLEY REMOVE AND DISCARD FILTER ELEMENT | AF | DS | [8 empty] | 5500 FH OR 3 YE | 3 | YE | 5500 | FH |  |  | MRB 7 LUR |  |  | 253000-920-001 AMM 253000/3 | 1 | 0.20 |  |  | A/C WITH GALLEY FILTER ELEMENT INSTALLED | #REF! | #REF!
N | 3-25/3 | 253400-01-1 | 25.34.00/01 |  |  | 200 | BUFFET AND GALLEY CLEAN "CHILLED AIR IN" AND "CHILLED AIR OUT" GRILLES/ FILTERS IN GALLEY CABINET NOTE: DEPENDING ON OPERATING ENVIRONMENT & OPERATOR´S EXPERIENCE, A HIGHER INITIAL INTERVAL MAY BE USED. | AF | RS | [8 empty] | 1200 FH OR 8 MO OR VR/NT | 8 | MO | 1200 | FH |  |  | MRB 9 LUR |  |  | 253400-100-001 AMM 253400/7 | 1 | 0.20 |  |  | A/C FITTED WITH GALLEY COOLING | #REF! | #REF!
N | 3-25/3 | 253400-02-1 | 25.34.00/02 |  |  | 100 200 | BUFFET AND GALLEY CLEAN AIR CHILLER CONDENSER AIR FILTER NOTE: DEPENDING ON OPERATING ENVIRONMENT & OPERATOR´S EXPERIENCE, A HIGHER INITIAL INTERVAL MAY BE USED. | AF | RS | [8 empty] | 1200 FH OR 8 MO OR VR/NT | 8 | MO | 1200 | FH |  |  | MRB 9 LUR |  |  | 253400-100-002 AMM 253400/7 | 1 1 | 0.10 0.10 |  |  | A/C FITTED WITH GALLEY COOLING | #REF! | #REF!
R | 3-25/4 | 254000-01-1 | 25.40.00/01 |  |  | 200 | LAVATORIES DETAILED INSPECTION OF WASTE COMPARTMENT INCLUDING WASTE FLAP AND OPERATIONAL CHECK OF WASTE FLAP | CA | DI | [8 empty] | 5500 FH OR 3 YE OR NR | 3 | YE | 5500 | FH |  |  | MRB 9 AD LUR |  |  | 254000-210-001 AMM 254000/6 AD 74-08-09 R2 | 1 | 0.20 |  |  | ALL | #REF! | #REF!
| 3-25/4 | 254000-02-1 | 25.40.00/02 |  |  | 200 | LAVATORIES DETAILED INSPECTION OF ATTACHMENT POINTS | CA | DI | [8 empty] | 5 YE | 5 | YE |  |  |  |  | MRB 9 |  |  | 254000-210-002 AMM 254000/6 | 1 | 0.30 |  |  | PRE 31574 | #REF! | #REF!
R | 3-25/4 | 254000-02-2 | 25.40.00/03 |  |  | 200 | LAVATORIES DETAILED INSPECTION OF ATTACHMENT POINTS | CA | DI | [8 empty] | 80 MO | 80 | MO |  |  |  |  | MRB 9 |  |  | 254000-210-002 AMM 254000/6 | 1 | 0.15 |  |  | POST 31574 | #REF! | #REF!
N | 3-25/4 | 254000-03-1 |  |  |  | 200 | LAVATORIES DETAILED INSPECTION OF LAVATORY WALL NOTE: REFER TO ISB 25-1365 FIGURE 1 SHEET 1 FLOW CHART FOR FURTHER DETAILS | AF | DI |  | 2400 FH OR 15 MO | 15 | MO | 2400 |  |  |  | 2400 FH OR 15 MO NOTE | 15 | MO | 2400 | FH |  |  | CN ISB |  |  | 254000-220-001 AMM 254000/6 CN 2005-046(B) ISB 25-1365 | 1 | 2.00 |  |  | POST 23125 PRE 32154 IF WALL- MOUNTED CAS INSTALLED OR POST 22815 IF WALL- MOUNTED CAS INSTALLED OR POST 22819 IF WALL- MOUNTED CAS INSTALLED OR POST 23695 PRE 33436 IF WALL- MOUNTED CAS INSTALLED OR PRE 31574 IF WALL- MOUNTED CAS INSTALLED | #REF! | #REF!
| 3-25/5 | 255000-01-1 | 25.50.00/01 | 825 826 |  | 130 150 | CARGO COMPARTMENTS GENERAL VISUAL INSPECTION OF CARGO COMPARTMENT DECOMPRESSION, LINING AND FLOOR PANELS | AF | GVI | [8 empty] | 8 DY | 8 | DY |  |  |  |  | MRB 8 |  |  | 255000-200-002 AMM 255000/6 | 1 1 | 0.20 0.20 | 0.03 0.02 |  | ALL | #REF! | #REF!
R | 3-25/5 | 255000-02-1 | 25.50.00/03 | 825 826 |  | 130 150 | LOWER DECK CARGO LOADING PERFORM OPERATIONAL CHECK AND DETAILED INSPECTION OF XZ-LATCHES | AF | DI | [8 empty] | 8000 FH OR 53 MO | 53 | MO | 8000 | FH |  |  | MRB 8 LUR |  |  | 255000-210-001 AMM 255000/6 | 1 1 | 0.20 0.20 | 0.03 0.02 |  | A319 A/C WITH CLS INSTALLED OR A320 A/C WITH CLS INSTALLED OR A321 A/C WITH CLS INSTALLED | #REF! | #REF!
R | 3-25/5 | 255000-03-1 | 25.50.00/02 | 825 826 |  | 130 150 | CARGO COMPARTMENTS PERFORM OPERATIONAL CHECK AND DETAILED INSPECTION OF YZ DOOR SILL LATCHES | AF | DI | [8 empty] | 4000 FH OR 800 DY | 800 | DY | 4000 | FH |  |  | MRB 7,8 LUR |  |  | 255000-210-002 AMM 255000/6 | 1 1 | 0.20 0.20 | 0.03 0.02 |  | A319 A/C WITH CLS INSTALLED OR A320 A/C WITH CLS INSTALLED OR A321 A/C WITH CLS INSTALLED | #REF! | #REF!
R | 3-25/5 | 255000-04-1 | 25.50.00/11 | 826 |  | 150 | LOWER DECK CARGO LOADING OPERATIONAL CHECK AND DETAILED INSPECTION OF AFT CARGO DOOR SILL LATCH AROS | AF | DI | [8 empty] | 3000 FC OR 3 YE | 3 | YE |  |  | 3000 | FC | MRB 8 LUR |  |  | 255000-200-011 AMM 255000/6 | 1 | 0.20 | 0.02 |  | A319 A/C WITH CLS INSTALLED | #REF! | #REF!
R | 3-25/5 | 255000-05-1 | 25.50.00/12 | 826 |  | 150 | LOWER DECK CARGO LOADING OPERATIONAL CHECK OF RETRACTABLE ENTRANCE GUIDE ASSEMBLY AT AFT CARGO DOOR | AF | OP | [8 empty] | 4500 FC OR 54 MO | 54 | MO |  |  | 4500 | FC | MRB 9 LUR |  |  | 255200-710-013 AMM 255200/5 | 1 | 0.10 | 0.02 |  | A319 A/C WITH CLS INSTALLED | #REF! | #REF!
R | 3-25/5 | 255000-06-1 | 25.50.00/13 | 826 |  | 150 | LOWER DECK CARGO LOADING OPERATIONAL CHECK OF RETRACTABLE DOOR SILL ROLLER AT AFT CARGO DOOR | AF | OP | [8 empty] | 4500 FC OR 54 MO | 54 | MO |  |  | 4500 | FC | MRB 9 LUR |  |  | 255200-710-014 AMM 255200/5 | 1 | 0.10 | 0.02 |  | A319 POST 24821 OR A319 POST 28520 | #REF! | #REF!
D | 3-25/5 | 255000-07-1 |  |  |  |  | ************** TASK DELETED ************** | [26 empty] | #REF! | #REF!
R | 3-25/5 | 255000-08-1 | 25.50.00/14 |  |  | 150 | LOWER DECK CARGO LOADING REMOVE XZ-ENDSTOP AND YZ-LATCHES FOR VISUAL CHECK. | AF | VC | [8 empty] | 22000 FH OR 12 YE | 12 | YE | 22000 | FH |  |  | MRB 9 LUR |  |  | 255000-200-012 AMM 255000/6 | 1 | 0.50 |  |  | A319 POST 25711 OR A319 POST 26215 OR A320 POST 25713 OR A320 POST 26110 OR A320 POST 27381 OR A321-200 POST 25275 OR A321-200 POST 28652 OR A321-200 POST 28999 OR A321-200 POST31797 | #REF! | #REF!
R | 3-25/5 | 255000-09-1 | 25.50.00/15 |  |  | 150 | LOWER DECK CARGO LOADING REMOVE XZ-SINGLE LATCH 32 ACT FOR VISUAL CHECK | AF | VC | [8 empty] | 22000 FH OR 12 YE | 12 | YE | 22000 | FH |  |  | MRB 9 LUR |  |  | 255000-200-013 AMM 255000/6 | 1 | 0.50 |  |  | A321-200 POST 25275 | #REF! | #REF!
R | 3-25/5 | 255000-10-1 | 25.50.00/16 |  |  | 150 | LOWER DECK CARGO LOADING REMOVE FIXED ACT LATCHES FOR VISUAL CHECK | AF | VC | [8 empty] | 22000 FH OR 12 YE | 12 | YE | 22000 | FH |  |  | MRB 9 LUR |  |  | 255000-200-015 AMM 255000/6 | 1 | 0.50 |  |  | A319 POST 25711 OR A319 POST 26215 OR A320 POST 25713 OR A320 POST 26110 OR A320 POST 27381 OR A321-200 POST 28652 OR A321-200 POST 28999 OR A321-200 POST 31797 | #REF! | #REF!
R | 3-25/5 | 255000-11-1 | 25.50.00/17 | 825 826 |  | 130 150 | CARGO COMPARTMENTS VISUAL CHECK OF XZ-LATCHES AND DOOR SILL LATCHES | AF | VC | [8 empty] | 600 FH OR 4 MO | 4 | MO | 600 | FH |  |  | MRB 8 LUR |  |  | 255000-200-016 AMM 255000/6 | 1 1 | 0.25 0.25 | 0.03 0.02 |  | A319 A/C WITH CLS INSTALLED OR A320 A/C WITH CLS INSTALLED OR A321 A/C WITH CLS INSTALLED | #REF! | #REF!
R | 3-25/5 | 255000-12-1 | 25.50.00/18 | 826 |  | 150 | CARGO COMPARTMENTS VISUAL CHECK OF DOOR SILL LATCH ARO | AF | VC | [8 empty] | 750 FC OR 9 MO | 9 | MO |  |  | 750 | FC | MRB 8 LUR |  |  | 255000-200-017 AMM 255000/6 | 1 | 0.10 | 0.02 |  | A319 A/C WITH CLS INSTALLED | #REF! | #REF!
R | 3-25/5 | 255000-13-1 | 25.50.00/20 | 825 826 |  | 131 151 | CARGO COMPARTMENTS LUBRICATION OF SCREW SHAFT OF DRIVE UNIT OF SLIDING CARPET SYSTEM | AF | LU | [8 empty] | 4500 FC OR 54 MO | 54 | MO |  |  | 4500 | FC | MRB 9 LUR |  |  | 122225-640-001 AMM 122225/3 | 1 1 | 0.20 0.20 | 0.03 0.02 |  | A319 A/C WITH SLIDING CARPET INSTALLED OR A320-200 A/C WITH SLIDING CARPET INSTALLED | #REF! | #REF!
R | 3-25/5 | 255000-14-1 | 25.50.00/21 | 825 826 |  | 131 151 | CARGO COMPARTMENTS OPERATIONAL CHECK OF SLIDING CARPET SYSTEM EMERGENCY STOP AND LOAD/UNLOAD LIMIT SWITCH | AF | OP | [8 empty] | 4500 FC OR 54 MO | 54 | MO |  |  | 4500 | FC | MRB 9 LUR |  |  | 255200-710-016 AMM 255200/5 | 1 1 | 0.20 0.20 | 0.03 0.02 |  | A319 A/C WITH SLIDING CARPET INSTALLED OR A320-200 A/C WITH SLIDING CARPET INSTALLED | #REF! | #REF!
N | 3-25/5 | 255000-15-1 | 25.50.00/10 | 825 |  | 150 | CARGO COMPARTMENTS GENERAL VISUAL INSPECTION OF RETRACTABLE DOOR SILL ROLLER, STRIKER BARS, XZ-LATCH ASSEMBLY AND YZ-LATCH RAIL ASSEMBLY | AF | GVI | [8 empty] | 500 FH OR 100 DY | 100 | DY | 500 | FH |  |  | MRB 9 LUR |  |  |  | 1 | 0.50 | 0.03 |  | A319 POST 24821 OR A319 POST 28520 | #REF! | #REF!
N | 3-25/5 | 255000-23-1 | 25.50.00/23 | 825 826 |  | 130 150 | CARGO COMPARTMENTS GENERAL VISUAL INSPECTION OF X-CRASHSTOPPERS AND Y- CRASHSTOPPERS NOTE:- IF ACT NOT FITTED WHEN TASK BECOMES DUE IT MAY BE POSTPONED UNTIL NEXT ACT INSTALLATION - TASK IS INCLUDED IN THE ACT INSTALLATION PROCEDURE. CREDIT CAN BE TAKEN FOR ACCOMPLISHMENT OF THE TASK AT THIS OPPORTUNITY | AF | GVI | [8 empty] | 6 YE NOTE | 6 | YE |  |  |  |  | MRB 9 |  |  | 255000-200-022 AMM 255000/6 | 1 1 | 0.50 0.50 | 0.03 0.02 |  | A319 POST 27116 | #REF! | #REF!
N | 3-25/5 | 255000-60-2 | 25.50.00/14 |  |  | 150 | LOWER DECK CARGO LOADING REMOVE XZ-ENDSTOP AND YZ-LATCHES FOR VISUAL CHECK | AF | VC | [8 empty] | 22000 FH OR 12 YE | 12 | YE | 22000 | FH |  |  | MRB 9 LUR |  |  | 255000-200-019 AMM 255000/6 | 1 | 0.50 |  |  | A319 POST 27116 | #REF! | #REF!
N | 3-25/5 | 255000-61-1 | 25.50.00/16 |  |  | 150 | LOWER DECK CARGO LOADING REMOVE FIXED ACT LATCHES FOR VISUAL CHECK | AF | VC | [8 empty] | 22000 FH OR 12 YE | 12 | YE | 22000 | FH |  |  | MRB 9 LUR |  |  | 255000-200-020 AMM 255000/6 | 1 | 2.00 |  |  | A319 POST 27116 | #REF! | #REF!
| 3-25/6 | 256141-01-1 | 25.61.41/01 | 211EC 212EC |  | 210 | DESCENT DEVICE EMERGENCY DETAILED INSPECTION OF EMERGENCY ESCAPE ROPE AND ROPE ATTACHMENT | AF | DI | [8 empty] | 6 YE | 6 | YE |  |  |  |  | MRB 8 |  |  | 256141-200-001 AMM 256141/6 | 1 | 0.20 | 0.04 |  | ALL | #REF! | #REF!
R | 3-25/6 | 256241-01-1 | 25.62.00/01 |  |  | 800 | DOOR ESCAPE SLIDE CHECK PRESSURE AT DOOR SLIDE, SLIDE/RAFT PRESSURE GAUGE | AF | VC | [8 empty] | 600 FH OR 4 MO | 4 | MO | 600 | FH |  |  | MRB 8 LUR |  |  | 256200-210-001 AMM 256200/6 | 1 | 0.10 |  |  | A/C WITH SLIDE/RAFT PRESSURE NOT CONNECTED TO CIDS | #REF! | #REF!
| 3-25/6 | 256241-02-1 | 25.62.00/02 |  |  | 831 832 841 842 | DOOR ESCAPE SLIDE REMOVE DOOR ESCAPE SLIDE/RAFT FOR HYDROSTATIC TEST OF GAS CYLINDER NOTE : TASK TO BE PERFORMED WITH 256241-03-1 | AF | FC | [8 empty] | NR OR VR | [6 empty] | MRB 6,8 | T |  | 256200-750-001 AMM 256200/6 | 2 2 2 2 | 0.30 0.30 0.30 0.30 |  |  | ALL | #REF! | #REF!
| 3-25/6 | 256241-03-1 | 25.62.00/03 |  |  | 831 832 841 842 | DOOR ESCAPE SLIDE REMOVE DOOR ESCAPE SLIDE/RAFT FOR RESTORATION | AF | RS | [8 empty] | VR | [6 empty] | MRB 8 | T |  | 256244-920-001 AMM 256244/4 | 2 2 2 2 | 0.30 0.30 0.30 0.30 |  |  | ALL | #REF! | #REF!
| 3-25/6 | 256241-04-1 | 25.62.00/04 |  |  | 831 832 841 842 | DOOR ESCAPE SLIDE OPERATIONAL CHECK OF FWD AND AFT PAX/CREW DOOR ESCAPE SLIDES/RAFT DEPLOYMENT. NOTE : ALTERNATE DOOR POSITION AT NEXT INTERVAL RECOMMENDED | CA | OP | [8 empty] | NR OR NOTE 15 | [6 empty] | MRB 8 |  |  | 256200-710-001 AMM 256200/5 | 1 1 1 1 | 0.30 0.30 0.30 0.30 |  |  | ALL | #REF! | #REF!
R | 3-25/6 | 256241-05-1 | 52.10.00/07 |  |  | 221 222 261 262 | DOOR ESCAPE SLIDE CLEAN DOOR GIRT BAR FITTING STOP LEVERS NOTE : INTERVAL TO BE ADJUSTED ACCORDING TO DOOR USAGE | AF | RS | [8 empty] | 1110 FC OR 400 DY OR NOTE | 400 | DY |  |  | 1110 | FC | MRB 9 SIL LUR |  |  | 531100-210-034 AMM 531100/6 SIL 53-054 | 1 1 1 1 | 0.10 0.10 0.10 0.10 |  |  | ALL | #REF! | #REF!
| 3-25/6 | 256242-01-1 | 25.62.00/02 | 151CW 152CW |  | 151 152 | OFFWING ESCAPE SLIDE REMOVE OFFWING ESCAPE SLIDE GAS CYLINDER FOR HYDROSTATIC TEST | AF | FC | [8 empty] | NR OR VR | [6 empty] | MRB 6,8 | T |  | 256200-750-002 AMM 256200/6 | 2 2 | 0.30 0.30 | 0.02 0.02 |  | A318 PRE 26138 OR A319 PRE 26138 OR A320 PRE 26138 | #REF! | #REF!
| 3-25/6 | 256242-01-2 | 25.62.00/02 |  | OVERHEAD STORAGE COMPARTMENT DOORS BETWEEN C43-C47 LH/RH | 243 244 | OFFWING ESCAPE SLIDE REMOVE OFFWING ESCAPE SLIDE GAS CYLINDER FOR HYDROSTATIC TEST | AF | FC | [8 empty] | NR OR VR | [6 empty] | MRB 6,8 | T |  | 256200-750-002 AMM 256200/6 | 2 2 | 0.30 0.30 |  | TBD | A318 POST 26138 OR A319 POST 26138 OR A320 POST 26138 | #REF! | #REF!
| 3-25/6 | 256242-02-1 | 25.62.00/03 | 193AT 194AT |  | 191 192 | OFFWING ESCAPE SLIDE REMOVE OFFWING ESCAPE SLIDE FOR RESTORATION | AF | RS | [8 empty] | VR | [6 empty] | MRB 8 | T |  | 256242-920-001 AMM 256242/4 | 2 2 | 0.40 0.40 | 0.05 0.05 |  | A318 OR A319 OR A320 | #REF! | #REF!
| 3-25/6 | 256242-03-1 | 25.62.00/04 |  |  | 830 840 | OFFWING ESCAPE SLIDE OPERATIONAL CHECK OF OFF WING EMERGENCY EXIT ESCAPE SLIDE DEPLOYMENT NOTE : ALTERNATE DOOR POSITION AT NEXT INTERVAL RECOMMENDED | CA | OP | [8 empty] | NR OR NOTE 15 | [6 empty] | MRB 8 |  |  | 256200-710-002 AMM 256200/5 | 1 1 | 0.10 0.10 |  |  | A318 OR A319 OR A320 | #REF! | #REF!
| 3-25/6 | 256247-01-1 | 25.62.00/03 |  |  | 131 132 151 152 | DOOR 2/3 ESCAPE SLIDE REMOVE DOOR 2/3 ESCAPE SLIDE FOR RESTORATION | AF | RS | [8 empty] | VR | [6 empty] | MRB 8 | T |  | 256247-920-001 AMM 256247/4 | 2 2 2 2 | 0.30 0.30 0.30 0.30 |  |  | A321 | #REF! | #REF!
R | 3-25/6 | 256247-02-1 | 25.62.00/04 |  |  | 833 834 843 844 | DOOR 2/3 ESCAPE SLIDE OPERATIONAL CHECK OF DOOR SLIDE DEPLOYMENT | AF | OP | [8 empty] | NR OR NOTE 15 | [6 empty] | MRB 8 |  |  | 256200-710-003 AMM 256200/5 | 1 1 1 1 | 0.30 0.30 0.30 0.30 |  |  | A321 | #REF! | #REF!
R | 3-25/6 | 256247-03-1 |  |  |  | 131 132 151 152 | DOOR 2/3 ESCAPE SLIDE DETAILED INSPECTION OF DOOR 2/3 ESCAPE SLIDE CONTAINER FOR CRACKS AND DELAMINATION (FROM OUTSIDE) | AF | DI | [8 empty] | 18 MO | 18 | MO |  |  |  |  | AD AOT CN |  |  | 256200-220-001 AMM 256200/6 AD 97-01-09 AOT 25-11 CN 1996-054-078(B) | 1 1 1 1 | 0.20 0.20 0.20 0.20 |  |  | A321 PRE 25369 (25-1167) | #REF! | #REF!
| 3-25/6 | 256249-01-1 | 25.62.00/02 |  |  | 231 232 251 252 | DOOR 2/3 ESCAPE SLIDE REMOVE DOOR 2/3 ESCAPE SLIDE GAS CYLINDER FOR HYDROSTATIC TEST | AF | FC | [8 empty] | NR OR VR | [6 empty] | MRB 6,8 | T |  | 256200-750-003 AMM 256200/6 | 1 1 1 1 | 0.20 0.20 0.20 0.20 |  |  | A321 | #REF! | #REF!
|  | 256300-01-1 | 23.73.00/05
|  | 256300-01-1 | 25.63.00/01
R | 3-25/6 | 256300-01-1 | 23.73.00/05 25.63.00/01 |  |  | 200 | EVACUATION SIGNALLING EQUIPMENT OPERATIONAL CHECK | CA | OP | [8 empty] | 18000 FH OR 10 YE | 10 | YE | 18000 | FH |  |  | MRB 9 LUR |  |  | 256300-710-001 AMM 256300/5 | 2 | 0.20 |  |  | IF EVAC SYSTEM INSTALLED | #REF! | #REF!
R | 3-25/6 | 256532-01-1 | 25.65.32/01 |  |  | 200 | PORTABLE EMERGENCY BEACON TRANSMITTER REMOVE THE EMERGENCY LOCATOR TRANSMITTER FOR WORKSHOP TEST (BATTERY CHECK & FUNCTIONAL CHECK) | CA | FC | [8 empty] | NR OR VR | [6 empty] | MRB 9 | T |  | 256500-720-001 AMM 256500/5 | 1 | 0.20 |  |  | A/C WITH PORTABLE ELT | #REF! | #REF!
| 3-25/6 | 256533-01-1 | 25.65.33/01 | 831 | LINING REMOVED INSULATION REMOVED | 200 | EMERGENCY LOCATOR TRANSMITTER(COCKPIT) DISCARD TRANSMITTER BATTERY AND PERFORM OPERATIONAL CHECK OF TRANSMITTER AFTER BATTERY REPLACEMENT | EL | DS | [8 empty] | VR | [6 empty] | MRB 9 | T |  | 256533-710-001 AMM 256533/5 | 1 | 0.30 | 0.02 | TBD | A/C WITH ELT IN THE COCKPIT | #REF! | #REF!
| 3-25/6 | 256534-01-1 | 25.65.34/01 |  |  | 200 | PORTABLE VHF TRANSCEIVER REMOVE PORTABLE VHF TRANSCEIVER FOR SHOP INSPECTION. | EL | FC | [8 empty] | 2 YE OR VR | 2 | YE |  |  |  |  | MRB 9 | T |  | 256534-000-001 AMM 256534/4 | 1 | 0.30 |  |  | A/C WITH PORTABLE VHF | #REF! | #REF!
| 3-25/6 | 256535-01-1 | 25.65.35/01 |  |  | 200 | ELT (REAR FUSELAGE) OPERATIONAL CHECK OF ELT SYSTEM BY MANUAL ACTIVATION | EL | OP | [8 empty] | 18 MO | 18 | MO |  |  |  |  | MRB 8 |  |  | 256500-710-001 AMM 256500/5 | 1 | 0.10 |  |  | A/C WITH ELT IN REAR FUSELAGE | #REF! | #REF!
| 3-25/6 | 256535-02-1 | 25.65.35/02 |  |  | 200 | ELT (REAR FUSELAGE) REMOVE ELT FOR BATTERY REPLACEMENT AND DURING REINSTALLATION PERFORM FUNCTIONAL CHECK OF ELT SYSTEM INCLUDING AUTOMATIC ACTIVATION | EL | DS | [8 empty] | VR | [6 empty] | MRB 8 | T |  | 256500-720-004 AMM 256500/5 | 2 | 0.50 |  |  | A/C WITH ELT IN REAR FUSELAGE | #REF! | #REF!
| 3-25/6 | 256551-01-1 | 25.65.51/01 |  |  | 200 | MEGAPHONE BATTERIES DISCARD MEGAPHONE BATTERIES | CA | DS | [8 empty] | VR | [6 empty] | MRB 9 | T |  | 256551-920-001 AMM 256551/2 | 1 | 0.20 |  |  | ALL | #REF! | #REF!
| 3-25/6 | 256551-02-1 | 25.65.51/02 |  |  | 200 | MEGAPHONE OPERATIONAL CHECK OF MEGAPHONE | CA | OP | [8 empty] | 20 MO | 20 | MO |  |  |  |  | MRB 9 |  |  | 256551-710-002 AMM 256551/2 | 1 | 0.10 |  |  | ALL | #REF! | #REF!
| 3-25/6 | 256600-01-1 | 25.66.41/01 |  |  | 200 | SUPPLEMENTAL LIFE RAFT RESTORATION OF LIFE RAFT | AF | RS | [8 empty] | NR OR VR | [6 empty] | MRB 8 | T |  | 256641-920-001 AMM 256641/4 | 1 | 0.40 |  |  | A/C FITTED WITH SUPPL. LIFE RAFTS | #REF! | #REF!
| 3-25/6 | 256600-02-1 | 25.66.41/02 |  |  | 200 | SUPPLEMENTAL LIFE RAFT CHECK PRESSURE AT LIFE RAFT PRESSURE GAUGE (IF CONFIGURATION INCLUDES VISIBLE GAUGE) | AF | VC | [8 empty] | 100 DY | 100 | DY |  |  |  |  | MRB 8 |  |  | 256641-210-001 AMM 256641/6 | 1 | 0.10 |  |  | A/C FITTED WITH SUPPL. LIFE RAFTS WITH VISIBLE GAUGE | #REF! | #REF!
| 3-25/6 | 256642-01-1 | 25.66.42/01 |  |  | 200 | BABY SURVIVAL RAFT RESTORATION OF BABY SURVIVAL RAFT | CA | RS | [8 empty] | VR | [6 empty] | MRB 8 | T |  | 256641-920-002 AMM 256641/4 | 1 | 1.00 |  |  | A/C FITTED WITH BABY SURVIVAL RAFT | #REF! | #REF!
| 3-25/6 | 256652-01-1 | 25.66.52/01 |  |  | 200 | LIFE VESTS RESTORATION OF LIFE VESTS | CA | RS | [8 empty] | NR OR VR | [6 empty] | MRB 8 | T |  | 256652-920-001 AMM 256652/4 | 1 | 0.40 |  |  | ALL | #REF! | #REF!
|  | 261200-01-1 | 26.12.00/01
|  | 261200-01-1 | 26.21.00/01
R | 3-26/1 | 261200-01-1 | 26.12.00/01 26.21.00/01 |  |  | 210 | ENGINE FIRE AND OVERHEAT DETECTION OPERATIONAL CHECK OF LOOP/SQUIB | EL | OP | [8 empty] | 600 FH OR 4 MO | 4 | MO | 600 | FH |  |  | MRB 8 LUR |  |  | 261200-710-001 AMM 261200/5 | 1 | 0.10 |  |  | ALL | #REF! | #REF!
|  | 261300-01-1 | 26.13.00/01
|  | 261300-01-1 | 26.22.00/01
R | 3-26/1 | 261300-01-1 | 26.13.00/01 26.22.00/01 |  |  | 210 | APU FIRE AND OVERHEAT DETECTION OPERATIONAL CHECK OF LOOP/SQUIB | EL | OP | [8 empty] | 600 FH OR 4 MO | 4 | MO | 600 | FH |  |  | MRB 8 LUR |  |  | 261300-710-001 AMM 261300/5 | 1 | 0.10 |  |  | ALL | #REF! | #REF!
R | 3-26/1 | 261500-03-1 | 26.15.00/03 | 824AR |  | 128 | AVIONICS COMPARTMENT SMOKE DETECTION CLEAN AVIONICS SMOKE DETECTION PICCOLO TUBES | AF | RS | [8 empty] | 11000 FH OR 73 MO | 73 | MO | 11000 | FH |  |  | MRB 9 LUR |  |  | 261500-100-001 AMM 261500/6 | 1 | 0.10 | 0.02 |  | ALL | #REF! | #REF!
R | 3-26/1 | 261500-04-1 | 26.15.00/04 | 824 |  | 128 | AVIONICS COMPARTMENT SMOKE DETECTION REMOVAL OF IONIC SMOKE DETECTOR FOR WORK SHOP CLEANING | AV | RS | [8 empty] | 11000 FH OR 73 MO | 73 | MO | 11000 | FH |  |  | MRB 6,9 LUR |  |  | 261500-100-002 AMM 261500/6 | 1 | 0.30 | 0.03 |  | PRE 30353 | #REF! | #REF!
R | 3-26/1 | 261600-01-1 | 26.16.00/03 | 825 826 |  | 130 150 | CARGO COMPARTMENT SMOKE DETECTION FUNCTIONAL CHECK OF DETECTOR SENSITIVITY | EL | FC | [8 empty] | 3 YE | 3 | YE |  |  |  |  | MRB 6 |  |  | 261600-720-001 AMM 261600/5 | 1 1 | 0.30 0.30 | 0.03 0.02 |  | POST 20067 (26-1021) OR POST 20069 (26-1021) OR POST 22006 OR POST 24492 OR POST 24494 | #REF! | #REF!
R | 3-26/1 | 261600-03-1 | 26.16.00/01 |  |  | 210 | CARGO COMPARTMENT SMOKE DETECTION OPERATIONAL CHECK OF CARGO COMPARTMENT SMOKE DETECTION BY PTT | EL | OP | [8 empty] | 600 FH OR 4 MO | 4 | MO | 600 | FH |  |  | MRB 8 LUR |  |  | 261600-710-001 AMM 261600/5 | 1 | 0.10 |  |  | POST 20067 (26-1021) OR POST 20069 (26-1021) OR POST 20071 (26-1020) OR POST 22006 OR POST 24492 OR POST 24494 | #REF! | #REF!
R | 3-26/1 | 261600-04-1 | 26.16.00/02 |  |  | 210 | CARGO COMPARTMENT SMOKE DETECTION OPERATIONAL CHECK OF CARGO COMPARTMENT SMOKE DETECTION BY CFDS TO CONFIRM ISOLATION VALVE LATCHING CIRCUIT INTEGRITY | EL | OP | [8 empty] | 500 FH OR 100 DY | 100 | DY | 500 | FH |  |  | MRB 8 LUR |  |  | 261600-710-003 AMM 261600/5 | 1 | 0.10 |  |  | POST 20057 OR POST 20059 (21-1047) OR POST 24488 OR POST 30067 | #REF! | #REF!
R | 3-26/1 | 261700-02-1 | 26.17.00/03 |  |  | 200 | LAVATORY SMOKE DETECTION CLEAN SMOKE DETECTOR AIR DUCT | AF | RS | [8 empty] | 1600 FH OR 10 MO | 10 | MO | 1600 | FH |  |  | MRB 9 LUR |  |  | 261715-100-002 AMM 261715/7 | 1 | 0.30 |  |  | PRE 22561 (26-1017) | #REF! | #REF!
R | 3-26/1 | 261700-03-1 | 26.17.00/01 |  |  | 210 | LAVATORY SMOKE DETECTION OPERATIONAL CHECK OF LAVATORY SMOKE DETECTION BY CFDS TO CONFIRM WARNINGS CAN BE DISPLAYED | EL | OP | [8 empty] | 800 FH OR 5 MO | 5 | MO | 800 | FH |  |  | MRB 8 LUR |  |  | 261700-710-001 AMM 261700/5 | 1 | 0.10 |  |  | ALL | #REF! | #REF!
R | 3-26/1 | 261700-04-1 | 26.17.00/04 |  |  | 200 | LAVATORY SMOKE DETECTION REMOVE SMOKE DETECTOR FOR CLEANING | EL | RS | [8 empty] | 11000 FH OR 73 MO | 73 | MO | 11000 | FH |  |  | MRB 9 LUR |  |  | 261715-100-003 AMM 261715/7 | 1 | 0.30 |  |  | ALL | #REF! | #REF!
R | 3-26/2 | 262100-02-1 | 26.21.00/02 |  |  | 210 | ENGINE FIRE EXTINGUISHING OPERATIONAL CHECK OF BOTTLE LOW PRESSURE INDICATING CIRCUIT | EL | OP | [8 empty] | 6000 FH OR 40 MO | 40 | MO | 6000 | FH |  |  | MRB 9 LUR |  |  | 262100-710-002 AMM 262100/5 | 1 | 0.20 |  |  | ALL | #REF! | #REF!
R | 3-26/2 | 262100-03-1 | 26.21.00/03 | 415BR 425BR |  | 415 425 | ENGINE FIRE EXTINGUISHING CHECK FIRING CIRCUIT CONTINUITY | EL | OP | [8 empty] | 12000 FH OR 80 MO | 80 | MO | 12000 | FH |  |  | MRB 8 LUR |  |  | 262100-720-001 AMM 262100/5 | 2 2 | 0.20 0.20 | 0.04 0.04 |  | ALL | #REF! | #REF!
R | 3-26/2 | 262100-03-2 |  | 415BR 425BR |  | 415 425 | ENGINE FIRE EXTINGUISHING CHECK OF FIRING CIRCUIT CONTINUITY | EL | OP | [8 empty] | 400 FH OR 80 DY | 80 | DY | 400 | FH |  |  | ISB LUR |  |  | 262100-720-001 AMM 262100/5 ISB 26-1015 | 2 2 | 0.10 0.10 | 0.04 0.04 |  | A320 PRE 21995 (26-1012) PRE 21999 | #REF! | #REF!
R | 3-26/2 | 262100-04-1 | 26.21.00/04 | 415BL 415BR 437AL 438AR 451AL 452AR 425BL 425BR 447AL 448AR 461AL 462AR |  | 415 425 | ENGINE FIRE EXTINGUISHING CHECK DISTRIBUTION PIPING FOR LEAKAGE AND OBSTRUCTION | AF | FC | [8 empty] | 8000 FH OR 53 MO | 53 | MO | 8000 | FH |  |  | MRB 8 LUR |  |  | 262100-720-003 AMM 262100/5 | 2 2 | 0.10 0.10 | 0.40 0.40 |  | CFM | #REF! | #REF!
R | 3-26/2 | 262100-04-2 | 26.21.00/09 | 415BL 415BR 437AL 438AR 451AL 452AR 425BL 425BR 447AL 448AR 461AL 462AR |  | 415 425 | ENGINE FIRE EXTINGUISHING CHECK DISTRIBUTION PIPING FOR LEAKAGE AND OBSTRUCTION | AF | FC | [8 empty] | 7000 FH OR 46 MO | 46 | MO | 7000 | FH |  |  | MRB 8 LUR |  |  | 262100-720-003 AMM 262100/5 | 2 2 | 1.00 1.00 | 0.40 0.40 |  | IAE | #REF! | #REF!
|  | 262100-05-1 | 26.21.00/08
|  | 262100-05-1 | 36.00.00/06
R | 3-26/2 | 262100-05-1 | 26.21.00/08 36.00.00/06 | 413DL 423DL |  | 210 | ENGINE FIRE EXTINGUISHING OPERATIONAL CHECK OF FIRE CONTROL PUSH BUTTON SWITCH SUB FUNCTIONS RELATED TO ENGINE SHUTDOWN AND ISOLATION | EL | OP | [8 empty] | 12000 FH OR 80 MO | 80 | MO | 12000 | FH |  |  | MRB 8 LUR |  |  | 262100-710-004 AMM 262100/5 | 1 | 0.50 | 0.16 |  | ALL | #REF! | #REF!
| 3-26/2 | 262141-02-1 | 26.21.00/07 | 415BL 415BR 425BL 425BR |  | 415 425 | ENGINE FIRE EXTINGUISHER BOTTLES HYDROSTATIC TEST OF BOTTLES INCLUDING CHECK SETTING OF PRESSURE SWITCH | CA | FC | [8 empty] | VR OR NR | [6 empty] | MRB 6,9 | T |  | 262141-280-002 AMM 262141/6 | 1 1 | 0.20 0.20 | 0.08 0.08 |  | ALL | #REF! | #REF!
| 3-26/2 | 262142-01-1 | 26.21.00/06 | 415BL 415BR 425BL 425BR |  | 415 425 | ENGINE FIRE EXTIR BOTTLE CARTRIDGES DISCARD CARTRIDGE | EL | DS | [8 empty] | VR | [6 empty] | MRB 8 | T |  | 262141-920-001 AMM 262141/4 | 1 1 | 0.25 0.25 | 0.08 0.08 |  | ALL | #REF! | #REF!
|  | 262200-02-1 | 23.42.00/01
|  | 262200-02-1 | 26.22.00/02
|  | 262200-02-1 | 28.29.00/01
|  | 262200-02-1 | 28.29.00/03
|  | 262200-02-1 | 49.62.00/03-13
|  | 262200-02-1 | 49.62.00/03-32
R | 3-26/2 | 262200-02-1 | 23.42.00/01 26.22.00/02 28.29.00/01 28.29.00/03 49.62.00/03-13 49.62.00/03-32 |  |  | 210 | APU FIRE EXTINGUISHING OPERATIONAL CHECK OF AUTOMATIC FIRE EXTINGUISHING CIRCUIT AND TEST APU LP FUEL VALVE OPERATION USING EACH INDIVIDUAL MOTOR IN TURN AND TEST APU EMERGENCY SHUTDOWN CIRCUIT | EL | OP | [8 empty] | 3000 FH OR 20 MO | 20 | MO | 3000 | FH |  |  | MRB 8 LUR |  |  | 262200-710-002 AMM 262200/5 | 1 | 0.10 |  |  | ALL | #REF! | #REF!
R | 3-26/2 | 262200-03-1 | 26.22.00/07 | 314AR |  | 210 | APU FIRE EXTINGUISHING CHECK FIRING CIRCUIT CONTINUITY | EL | OP | [8 empty] | 15000 FH OR 100 MO | 100 | MO | 15000 | FH |  |  | MRB 8 LUR |  |  | 262200-720-001 AMM 262200/5 | 2 | 0.20 | 0.03 |  | ALL | #REF! | #REF!
R | 3-26/2 | 262200-04-1 | 26.22.00/05 | 314AR |  | 313 | APU FIRE EXTINGUISHING DETAILED INSPECTION OF DISTRIBUTION PIPING | EL | DI | [8 empty] | 12000 FH OR 80 MO | 80 | MO | 12000 | FH |  |  | MRB 8 LUR |  |  | 262200-210-001 AMM 262200/6 | 1 | 0.20 | 0.03 |  | ALL | #REF! | #REF!
R | 3-26/2 | 262200-05-1 | 26.22.00/06 | 314AR |  | 210 | APU FIRE EXTINGUISHING OPERATIONAL CHECK OF LOW PRESSURE INDICATING CIRCUIT | EL | OP | [8 empty] | 12000 FH OR 80 MO | 80 | MO | 12000 | FH |  |  | MRB 8 LUR |  |  | 262200-710-003 AMM 262200/5 | 2 | 0.20 | 0.03 |  | ALL | #REF! | #REF!
|  | 262200-06-1 | 26.22.00/09
|  | 262200-06-1 | 49.62.00/02-13
|  | 262200-06-1 | 49.62.00/02-32
R | 3-26/2 | 262200-06-1 | 26.22.00/09 49.62.00/02-13 49.62.00/02-32 |  |  | 210 | APU FIRE EXTINGUISHING OPERATIONAL CHECK OF APU FIRE PUSH BUTTON SWITCH FUNCTIONS (IN SINGLE CHANNEL CONFIGURATION) AND TEST APU LP FUEL VALVE OPERATION USING EACH INDIVIDUAL MOTOR IN TURN AND TEST APU EMERGENCY SHUTDOWN CIRCUIT | EL | OP | [8 empty] | 24000 FH OR 160 MO | 160 | MO | 24000 | FH |  |  | MRB 8 LUR |  |  | 262200-710-004 AMM 262200/5 | 1 | 0.30 |  |  | ALL | #REF! | #REF!
| 3-26/2 | 262241-01-1 | 26.22.00/03 | 314AR |  | 313 | APU FIRE EXTINGUISHER BOTTLE HYDROSTATIC TEST OF BOTTLE INCLUDING CHECK OF PRESSURE SWITCH SETTING | CA | FC | [8 empty] | VR OR NR | [6 empty] | MRB 6,8 | T |  | 262241-280-002 AMM 262241/6 | 1 | 0.40 | 0.03 |  | ALL | #REF! | #REF!
| 3-26/2 | 262242-01-1 | 26.22.00/04 | 314AR |  | 313 | APU FIRE EXTIR BOTTLE CARTRIDGE DISCARD CARTRIDGE | EL | DS | [8 empty] | VR | [6 empty] | MRB 8 | T |  | 262242-920-001 AMM 262242/4 | 1 | 0.50 | 0.03 |  | ALL | #REF! | #REF!
R | 3-26/2 | 262300-02-1 | 26.23.00/03 | 825 |  | 132 | CARGO COMPARTMENT FIRE EXTINGUISHING CHECK FIRING CIRCUIT CONTINUITY | EL | OP | [8 empty] | 8000 FH OR 53 MO | 53 | MO | 8000 | FH |  |  | MRB 8 CMR** LUR |  |  | 262300-720-001 AMM 262300/5 | 2 | 0.20 | 0.03 |  | A/C FITTED WITH CARGO CPT FIRE EXT PRE 21708 (26-1024) PRE 25426 PRE 31425 PRE 34884 | #REF! | #REF!
R | 3-26/2 | 262300-03-1 | 26.23.00/04 | 132MW 825 826 |  | 132 | CARGO COMPARTMENT FIRE EXTINGUISHING CHECK FIRE EXTINGUISHER LINES FOR LEAKAGE AND OBSTRUCTION | CA | FC | [8 empty] | 14000 FH OR 93 MO | 93 | MO | 14000 | FH |  |  | MRB 8 CMR** LUR |  |  | 262300-200-001 AMM 262300/6 | 2 | 1.00 | 0.08 |  | A320 FITTED WITH CARGO CPT FIRE EXT PRE 21708 (26-1024) OR A321 FITTED WITH CARGO CPT FIRE EXT PRE 21708 (26-1024) OR A319 A/C FITTED WITH CARGO CPT FIRE EXT PRE 31425 | #REF! | #REF!
R | 3-26/2 | 262300-03-2 | 26.23.00/04 | 132SW |  | 132 | CARGO COMPARTMENT FIRE EXTINGUISHING CHECK FIRE EXTINGUISHER LINES FOR LEAKAGE AND OBSTRUCTION | CA | FC | [8 empty] | 14000 FH OR 93 MO | 93 | MO | 14000 | FH |  |  | MRB 8 CMR** LUR |  |  | 262300-200-001 AMM 262300/6 | 2 | 1.00 | 0.02 |  | A318 FITTED WITH CARGO CPT FIRE EXT | #REF! | #REF!
R | 3-26/2 | 262300-04-1 | 26.23.00/05 | 132MW 825 |  | 132 | CARGO COMPARTMENT FIRE EXTINGUISHING REMOVE AND DISCARD CARGO COMPARTMENT FIRE EXTINGUISHER BOTTLE CARTRIDGES | AV | DS | [8 empty] | VR | [6 empty] | MRB 8 | T |  | 262341-920-001 AMM 262341/4 | 1 | 0.40 | 0.06 |  | A320 FITTED WITH CARGO CPT FIRE EXT OR A321 FITTED WITH CARGO CPT FIRE EXT | #REF! | #REF!
R | 3-26/2 | 262300-04-2 | 26.23.00/05 | 132SW |  | 132 | CARGO COMPARTMENT FIRE EXTINGUISHING REMOVE AND DISCARD CARGO COMPARTMENT FIRE EXTINGUISHER BOTTLE CARTRIDGES | AV | DS | [8 empty] | VR | [6 empty] | MRB 8 | T |  | 262341-920-001 AMM 262341/4 | 1 | 0.40 | 0.02 |  | A318 FITTED WITH CARGO CPT FIRE EXT OR A319 FITTED WITH CARGO CPT FIRE EXT | #REF! | #REF!
R | 3-26/2 | 262300-05-1 | 26.23.00/13 |  |  | 210 | CARGO COMPARTMENT FIRE EXTINGUISHING PERFORM FUNCTIONAL CHECK OF TIME DELAY FOR ILLUMINATION OF "DISCH AGENT 2" REMINDER LIGHT | EL | FC | [8 empty] | 16500 FH OR 110 MO | 110 | MO | 16500 | FH |  |  | MRB 9 LUR |  |  | 262300-710-004 AMM 262300/5 | 1 | 1.10 |  |  | A319 POST 31425 OR A319 POST 34884 OR A320 POST 21708 (26-1024) OR A321 POST 21708 (26-1024) OR A321 POST 25426 | #REF! | #REF!
R | 3-26/2 | 262300-06-1 | 26.23.00/07 | 825 |  | 130 210 | CARGO COMPARTMENT FIRE EXTINGUISHING CHECK FIRING CIRCUIT CONTINUITY AND PERFORM OPERATIONAL CHECK OF PRIORITY SWITCHING | EL | OP | [8 empty] | 6000 FH OR 40 MO | 40 | MO | 6000 | FH |  |  | MRB 8 LUR |  |  | 262300-710-003 AMM 262300/5 | 1 1 | 0.60 0.60 | 0.03 |  | A319 POST 31425 OR A319 POST 34884 OR A320 POST 21708 (26-1024) OR A321 POST 21708 (26-1024) OR A321 POST 25426 | #REF! | #REF!
|  | 262300-07-1 | 26.23.00/04
|  | 262300-07-1 | 26.23.00/08
R | 3-26/2 | 262300-07-1 | 26.23.00/04 26.23.00/08 | 132MW 825 826 |  | 130 | CARGO COMPARTMENT FIRE EXTINGUISHING FUNCTIONAL CHECK OF PRESSURE REDUCER IN FLOW METERING DEVICE INCLUDING CHECK OF FIRE EXTINGUISHER LINES FOR LEAKAGE AND OBSTRUCTION | EL | FC | [8 empty] | 14000 FH OR 93 MO | 93 | MO | 14000 | FH |  |  | MRB 8 CMR** LUR |  |  | 262300-710-005 AMM 262300/5 | 2 | 2.00 | 0.08 |  | A319 POST 31425 OR A319 POST 34884 OR A320 POST 21708 (26-1024) OR A321 POST 21708 (26-1024) OR A321 POST 25426 | #REF! | #REF!
|  | 262300-08-1 | 26.23.00/09
|  | 262300-08-1 | 26.23.00/10
|  | 262300-08-1 | 26.23.00/11
R | 3-26/2 | 262300-08-1 | 26.23.00/09 26.23.00/10 26.23.00/11 | 132MW 825 |  | 130 | CARGO COMPARTMENT FIRE EXTINGUISHING -REMOVE HALON FILTER, CHECK VALVE AND DIAPHRAGM -INSPECT HALON FILTER -DO A DETAILED INSPECTION OF CHECK VALVE -DO A DETAILED INSPECTION OF DIAPHRAGM -REINSTALL HALON FILTER, CHECK VALVE AND DIAPHRAGM | EL | DI | [8 empty] | 14000 FH OR 93 MO | 93 | MO | 14000 | FH |  |  | MRB 8 LUR |  |  | 262300-200-002 AMM 262300/6 | 2 | 2.00 | 0.06 |  | A319 POST 31425 OR A319 POST 34884 OR A320 POST 21708 (26-1024) OR A321 POST 21708 (26-1024) OR A321 POST 25426 | #REF! | #REF!
R | 3-26/2 | 262300-09-1 | 26.23.00/12 | 132MW 825 |  | 130 | CARGO COMPARTMENT FIRE EXTINGUISHING DISCARD WATER ADSORBING FILTER | AF | DS | [8 empty] | VR | [6 empty] | MRB 8 |  |  | 262314-920-001 AMM 262314/4 | 1 | 0.50 | 0.06 |  | A319 POST 31425 OR A319 POST 34884 OR A320 POST 21708 (26-1024) OR A321 POST 21708 (26-1024) OR A321 POST 25426 | #REF! | #REF!
R | 3-26/2 | 262341-01-1 | 26.23.00/01 | 132MW 825 |  | 132 | CARGO COMPARTMENT FIRE EXTINGUISHER BOTTLE REMOVE CARGO COMPARTMENT FIRE EXTINGUISHER BOTTLE FOR WEIGHT CHECK | CA | FC | [8 empty] | 5 YE OR 20000 FH NR | 5 | YE | 20000 | FH |  |  | MRB 8 | T |  | 262341-280-001 AMM 262341/6 | 1 | 0.40 | 0.06 |  | A320 FITTED WITH CARGO CPT FIRE EXT OR A321 FITTED WITH CARGO CPT FIRE EXT | #REF! | #REF!
R | 3-26/2 | 262341-01-2 | 26.23.00/01 | 132SW |  | 132 | CARGO COMPARTMENT FIRE EXTINGUISHER BOTTLE REMOVE CARGO COMPARTMENT FIRE EXTINGUISHER BOTTLE FOR WEIGHT CHECK | CA | FC | [8 empty] | 5 YE OR 20000 FH NR | 5 | YE | 20000 | FH |  |  | MRB 8 | T |  | 262341-280-001 AMM 262341/6 | 1 | 0.40 | 0.02 |  | A318 FITTED WITH CARGO CPT FIRE EXT OR A319 FITTED WITH CARGO CPT FIRE EXT | #REF! | #REF!
R | 3-26/2 | 262341-02-1 | 26.23.00/06 | 132MW 825 |  | 132 | CARGO COMPARTMENT FIRE EXTINGUISHER BOTTLE REMOVE CARGO COMPARTMENT FIRE EXTINGUISHER BOTTLE FOR HYDROSTATIC TEST AND CHECK OF PRESSURE SWITCH SETTING | CA | FC | [8 empty] | VR OR NR | [6 empty] | MRB 6,8 | T |  | 262341-280-002 AMM 262341/6 | 1 | 0.40 | 0.06 |  | A320 FITTED WITH CARGO CPT FIRE EXT OR A321 FITTED WITH CARGO CPT FIRE EXT | #REF! | #REF!
R | 3-26/2 | 262341-02-2 | 26.23.00/06 | 132SW |  | 132 | CARGO COMPARTMENT FIRE EXTINGUISHER BOTTLE REMOVE CARGO COMPARTMENT FIRE EXTINGUISHER BOTTLE FOR HYDROSTATIC TEST AND CHECK OF PRESSURE SWITCH SETTING | CA | FC | [8 empty] | VR OR NR | [6 empty] | MRB 6,8 | T |  | 262341-280-002 AMM 262341/6 | 1 | 0.40 | 0.02 |  | A318 FITTED WITH CARGO CPT FIRE EXT OR A319 FITTED WITH CARGO CPT FIRE EXT | #REF! | #REF!
R | 3-26/2 | 262441-01-1 | 26.24.00/01 |  |  | 200 | PORTABLE FIRE EXTINGUISHER CHECK PRESSURE GAUGE READING | CA | VC | [8 empty] | 600 FH OR 4 MO | 4 | MO | 600 | FH |  |  | MRB 9 LUR |  |  | 262400-210-002 AMM 262400/6 | 1 | 0.10 |  |  | A/C FITTED WITH FIRE EXTINGUISHER WITH GAUGE | #REF! | #REF!
| 3-26/2 | 262441-02-1 | 26.24.00/02 |  |  | 200 | PORTABLE FIRE EXTINGUISHER HYDROSTATIC TEST OF BOTTLES | CA | FC | [8 empty] | 5 YE OR VR/NR | 5 | YE |  |  |  |  | MRB 9 | T |  | 262400-280-001 AMM 262400/6 | 1 | 0.20 |  |  | A/C FITTED WITHOUT EXTERNAL GAS CARTRIDGE | #REF! | #REF!
R | 3-26/2 | 262441-03-1 | 26.24.00/03 | 831 |  | 200 | PORTABLE FIRE EXTINGUISHER WEIGHT CHECK OF PORTABLE FIRE EXTINGUISHER | CA | FC | [8 empty] | 20 MO OR VR | 20 | MO |  |  |  |  | MRB 9 | T |  | 262400-210-001 AMM 262400/6 | 1 | 0.10 | 0.02 |  | A/C FITTED WITH FIRE EXTINGUISHER WITHOUT EXTERNAL GAS CARTRIDGE AND WITHOUT GAUGE | #REF! | #REF!
R | 3-26/2 | 262441-04-1 | 26.24.00/04 | 831 |  | 200 | PORTABLE FIRE EXTINGUISHER HYDROSTATIC TEST OF BOTTLES AND WEIGHT CHECK OF PROPELLANT CARTRIDGE | CA | FC | [8 empty] | VR OR NR | [6 empty] | MRB 9 | T |  | 262400-280-002 AMM 262400/6 | 1 | 0.10 | 0.02 |  | A/C FITTED WITH FIRE EXTINGUISHER WITH EXTERNAL GAS CARTRIDGE | #REF! | #REF!
R | 3-26/2 | 262541-01-1 | 26.25.00/01 |  |  | 200 | LAVATORY FIRE EXTINGUISHER GENERAL VISUAL INSPECTION OF LAVATORY FIRE EXTINGUISHER FOR SIGNS OF LEAKAGE/DISCHARGE | CA | GVI | [8 empty] | 40 MO | 40 | MO |  |  |  |  | MRB 9 |  |  | 262500-200-002 AMM 262500/6 | 1 | 0.10 |  |  | A318 OR A319 OR A320 POST 22719 (26-1019) OR A321 POST 22719 (26-1019) | #REF! | #REF!
D | 3-26/2 | 262541-01-3 |  |  |  |  | ************** TASK DELETED ************** | [26 empty] | #REF! | #REF!
R | 3-26/2 | 262541-02-1 | 26.25.00/02 |  |  | 200 | LAVATORY FIRE EXTINGUISHER BOTTLE REMOVE LAVATORY FIRE EXTINGUISHER BOTTLE FOR WEIGHT CHECK | CA | FC | [8 empty] | 5 YE OR VR/NR | 5 | YE |  |  |  |  | MRB 9 | T |  | 262500-200-003 AMM 262500/6 | 1 | 0.20 |  |  | ALL | #REF! | #REF!
N | 3-26/2 | 262541-03-1 | 26.25.00/03 | 831 |  | 200 | LAVATORY FIRE EXTINGUISHER DETAILED INSPECTION OF LAVATORY FIRE EXTINGUISHER INCLUDING THE NOZZLE FOR SIGNS OF LEAKAGE/DISCHARGE | CA | DI | [8 empty] | 555 FC OR 6 MO | 6 | MO |  |  | 555 | FC | MRB 9 ISB LUR |  |  | 262500-200-004 AMM 262500/6 ISB 26-1016 | 1 | 0.20 | 0.02 |  | A320 PRE 22719 (26-1019) OR A321 PRE 22719 (26-1019) | #REF! | #REF!
R | 3-27/1 | 271400-01-1 | 27.14.00/01 |  |  | 210 | AILERON AND HYDRAULIC ACTUATION OPERATIONAL CHECK OF DAMPING MEASUREMENT BY BITE | EL | OP | [8 empty] | 4000 FH OR 800 DY | 800 | DY | 4000 | FH |  |  | MRB 8 CMR** LUR |  |  | 279600-710-007 AMM 279600/5 | 1 | 0.10 |  |  | EXCEPT FAA | #REF! | #REF!
R | 3-27/1 | 271400-01-2 | 27.14.00/01 |  |  | 210 | AILERON AND HYDRAULIC ACTUATION OPERATIONAL CHECK OF DAMPING MEASUREMENT BY BITE | EL | OP | [8 empty] | 500 FH OR 100 DY | 100 | DY | 500 | FH |  |  | MRB 8 CMR* LUR |  |  | 279600-710-007 AMM 279600/5 | 1 | 0.10 |  |  | FAA | #REF! | #REF!
R | 3-27/1 | 271400-02-1 | 27.14.00/03 | 575KB 575MB 590AB 590BB 675KB 675MB 690AB 690BB |  | 575 675 | AILERON AND HYDRAULIC ACTUATION CHECK AILERON SERVO CONTROL AND HINGE BEARINGS FOR EXCESSIVE PLAY AND CONDITION | AF | DI | [8 empty] | 5500 FH OR 3 YE | 3 | YE | 5500 | FH |  |  | MRB 9 LUR |  |  | 271400-220-001 AMM 271400/6 | 2 2 | 1.00 1.00 | 0.14 0.15 |  | PRE 23051 (27-1057) OR PRE 23061 | #REF! | #REF!
R | 3-27/1 | 271400-02-2 | 27.14.00/04 | 575KB 575MB 590AB 590BB 675KB 675MB 690AB 690BB |  | 575 675 | AILERON AND HYDRAULIC ACTUATION CHECK AILERON SERVO CONTROL AND HINGE BEARINGS FOR EXCESSIVE PLAY AND CONDITION | AF | DI | [8 empty] | 18000 FH OR 10 YE | 10 | YE | 18000 | FH |  |  | MRB 9 LUR |  |  | 271400-220-001 AMM 271400/6 | 2 2 | 1.00 1.00 | 0.14 0.15 |  | POST 23051 (27-1057) POST 23061 | #REF! | #REF!
R | 3-27/1 | 271400-03-1 | 27.14.00/02 | 575KB 675KB |  | 575 675 | AILERON AND HYDRAULIC ACTUATION CHECK AILERON SERVO CONTROLS FLUID RESERVE PISTON POSITION WITH HYDRAULIC RESERVOIR DEPRESSURIZED | AF | OP | [8 empty] | 14000 FH OR 93 MO | 93 | MO | 14000 | FH |  |  | MRB 8 CMR** LUR |  |  | 271400-220-002 AMM 271400/6 | 1 1 | 0.20 0.20 | 0.03 0.05 |  | EXCEPT FAA | #REF! | #REF!
R | 3-27/1 | 271400-03-2 | 27.14.00/02 | 575KB 675KB |  | 575 675 | AILERON AND HYDRAULIC ACTUATION CHECK AILERON SERVO CONTROLS FLUID RESERVE PISTON POSITION WITH HYDRAULIC RESERVOIR DEPRESSURIZED | AF | OP | [8 empty] | 5000 FH OR 33 MO | 33 | MO | 5000 | FH |  |  | MRB 8 CMR* LUR |  |  | 271400-220-002 AMM 271400/6 | 1 1 | 0.05 0.05 | 0.03 0.05 |  | FAA | #REF! | #REF!
R | 3-27/2 | 272100-01-1 | 27.21.00/01 |  |  | 210 | RUDDER MECHANICAL CONTROL OPERATIONAL CHECK OF RESET FUNCTION | AF | OP | [8 empty] | 1200 FH OR 8 MO | 8 | MO | 1200 | FH |  |  | MRB 9 LUR |  |  | 272200-710-001 AMM 272200/5 | 1 | 0.10 |  |  | ALL | #REF! | #REF!
| 3-27/2 | 272100-02-1 | 27.21.00/03 | 131AC 131BC 131CC 131PW 151AC 151BC 151CC 151DC 161AC 161BC 162DW 241FF 241KF 312AR 812 824 825 826 |  | 100 | RUDDER MECHANICAL CONTROL DETAILED INSPECTION OF RUDDER MECHANICAL CONTROL CABLES -INCLUDING ZONE 311- | AF | DI | [8 empty] | 6 YE OR 24000 FH | 6 | YE | 24000 | FH |  |  | MRB 6 |  |  | 272100-210-002 AMM 272100/6 | 1 | 0.30 | 0.77 |  | ALL | #REF! | #REF!
| 3-27/2 | 272100-03-1 | 27.21.00/03 | 131BC 811 825 |  | 145 | RUDDER MECHANICAL CONTROL CHECK TENSION OF RUDDER MECHANICAL CONTROL CABLES USING TENSIOMETER | AF | FC | [8 empty] | 6 YE OR 24000 FH | 6 | YE | 24000 | FH |  |  | MRB 6 |  |  | 272100-220-001 AMM 272100/6 | 1 | 0.10 | 0.10 |  | ALL | #REF! | #REF!
R | 3-27/2 | 272100-04-1 | 27.21.00/04 | 325BL |  | 325 | RUDDER MECHANICAL CONTROL REMOVE YAW DAMPER SPRING ROD FOR WORKSHOP CHECK | AF | OP | [8 empty] | 22000 FH OR 12 YE | 12 | YE | 22000 | FH |  |  | MRB 9 LUR |  |  | 272641-280-001 AMM 272641/6 | 1 | 0.20 | 0.02 |  | ALL | #REF! | #REF!
R | 3-27/2 | 272100-05-1 | 27.21.00/05 | 325CL 325CR |  | 210 | RUDDER MECHANICAL CONTROL OPERATIONAL CHECK OF CENTERING SPRING ROD | AF | OP | [8 empty] | 18000 FH OR 10 YE | 10 | YE | 18000 | FH |  |  | MRB 8 LUR |  |  | 272100-710-001 AMM 272100/5 | 2 | 0.20 | 0.04 |  | ALL | #REF! | #REF!
R | 3-27/2 | 272100-07-1 | 27.21.00/07 | 325AL 325AR 325BL 325BR 325CL 325CR 325DL 325DR |  | 325 | RUDDER MECHANICAL CONTROL DETAILED INSPECTION OF MECHANICAL CONTROL LINKAGE IN FIN | AF | DI | [8 empty] | 18000 FH OR 10 YE | 10 | YE | 18000 | FH |  |  | MRB 6,8 LUR |  |  | 272100-210-003 AMM 272100/6 | 1 | 0.10 | 0.30 |  | ALL | #REF! | #REF!
R | 3-27/2 | 272100-08-1 | 27.21.00/09 |  |  | 210 | RUDDER MECHANICAL CONTROL LUBRICATION OF RUDDER PEDAL ADJUSTMENT MECHANISM | AF | LU | [8 empty] | 20 MO | 20 | MO |  |  |  |  | MRB 6 |  |  | 272143-600-001 AMM 272143/3 | 1 | 0.10 |  |  | A318 OR A319 OR A320 POST 20450 OR A320 POST 21999 OR A321 | #REF! | #REF!
R | 3-27/2 | 272145-01-1 | 27.21.00/02 | 811 |  | 125 | RUDDER CABLE TENSION REGULATOR CHECK TENSION REGULATOR POINTER IS WITHIN THE LIMITS | AF | OP | [8 empty] | 11000 FH OR 73 MO | 73 | MO | 11000 | FH |  |  | MRB 9 LUR |  |  | 272100-220-002 AMM 272100/6 | 1 | 0.02 | 0.02 |  | ALL | #REF! | #REF!
R | 3-27/2 | 272400-01-1 | 27.24.00/01 |  |  | 210 | RUDDER HYDRAULIC ACTUATION OPERATIONAL CHECK OF RUDDER SERVOCONTROLS WITH INDIVIDUAL HYDRAULIC SYSTEMS | AF | OP | [8 empty] | 600 FH OR 4 MO | 4 | MO | 600 | FH |  |  | MRB 8 LUR |  |  | 272400-710-002 AMM 272400/5 | 1 | 0.10 |  |  | ALL | #REF! | #REF!
R | 3-27/2 | 272400-02-1 | 27.24.00/02 | 325BL 325CL 325DL 325EL |  | 325 | RUDDER HYDRAULIC ACTUATION CHECK RUDDER SERVOCONTROL AND HINGE BEARINGS FOR EXCESSIVE PLAY AND CONDITION | AF | DI | [8 empty] | 18000 FH OR 10 YE | 10 | YE | 18000 | FH |  |  | MRB 9 LUR |  |  | 272400-200-001 AMM 272400/6 | 2 | 1.00 | 0.08 |  | ALL | #REF! | #REF!
| 3-27/2 | 272400-03-1 | 27.24.00/03 | 325DL 325DR |  | 325 | RUDDER HYDRAULIC ACTUATION LUBRICATION OF RUDDER HINGE BEARING NO 6 | AF | LU | [8 empty] | 5500 FH OR 15 MO | 15 | MO | 5500 | FH |  |  | MRB 9 |  |  | 122255-640-001 AMM 122255/3 | 1 | 0.10 | 0.04 |  | ALL | #REF! | #REF!
R | 3-27/2 | 272651-01-1 |  | 325BL 325BR |  | 325 | YAW DAMPER ACTUATION INSPECTION OF RUDDER YAW DAMPER SERVO-ACTUATOR FOR LEAKAGE | AF | VC |  | 10000 FH OR 66 MO | 66 | MO | 10000 |  |  |  | 600 FH OR 4 MO | 4 | MO | 600 | FH |  |  | SIL LUR |  |  | 272651-200-001 AMM 272651/6 SIL 27-127 | 1 | 0.20 | 0.04 |  | PRE 30974 (27-1139) | #REF! | #REF!
R | 3-27/3 | 273400-01-1 | 27.34.00/01 |  |  | 210 | ELEVATOR AND HYDRAULIC ACTUATION OPERATIONAL CHECK OF DAMPING MEASUREMENT BY BITE | EL | OP | [8 empty] | 4000 FH OR 800 DY | 800 | DY | 4000 | FH |  |  | MRB 8 CMR** LUR |  |  | 279600-710-008 AMM 279600/5 | 1 | 0.10 |  |  | EXCEPT FAA | #REF! | #REF!
R | 3-27/3 | 273400-01-2 | 27.34.00/01 |  |  | 210 | ELEVATOR AND HYDRAULIC ACTUATION OPERATIONAL CHECK OF DAMPING MEASUREMENT BY BITE | EL | OP | [8 empty] | 500 FH OR 100 DY | 100 | DY | 500 | FH |  |  | MRB 8 CMR* LUR |  |  | 279600-710-008 AMM 279600/5 | 1 | 0.10 |  |  | FAA | #REF! | #REF!
R | 3-27/3 | 273400-02-1 | 27.34.00/03 | 334BB 334DB 334FB 334HB 344BB 344DB 344FB 344HB |  | 334 344 | ELEVATOR AND HYDRAULIC ACTUATION CHECK ELEVATOR SERVO CONTROL AND HINGE BEARINGS FOR EXCESSIVE PLAY AND CONDITION | AF | DI | [8 empty] | 18 MO | 18 | MO |  |  |  |  | MRB 9 AD CN |  |  | 273400-200-001 AMM 273400/6 AD 2001-16-09 CN 2002-514 (B)R1 | 2 2 | 1.00 1.00 | 0.13 0.13 |  | A318 OR A319 OR A320 POST 22717 (27-1048) OR POST 22932 (27-1048) OR A321 | #REF! | #REF!
R | 3-27/3 | 273400-02-2 | 27.34.00/03 | 334BB 334BT 334DB 334FB 334HB 344BB 344BT 344DB 344FB 344HB |  | 334 344 | ELEVATOR AND HYDRAULIC ACTUATION CHECK ELEVATOR SERVO CONTROL AND HINGE BEARINGS FOR EXCESSIVE PLAY AND CONDITION NOTE : FOR INITIAL AND SUBSEQUENT REPEAT INTERVALS, REFER TO ISB A320-27-1043. | AF | DI | [8 empty] | NOTE | [6 empty] | MRB 9 CN ISB |  |  | 273400-200-001 AMM 273400/6 CN 1991-272-023(B) ISB 27-1043 | 2 2 | 1.00 1.00 | 0.21 0.21 |  | A320 PRE 22717 (27-1048) PRE 22932 (27-1048) | #REF! | #REF!
R | 3-27/3 | 273400-03-1 | 27.34.00/02 | 334DB 344DB |  | 334 344 | ELEVATOR AND HYDRAULIC ACTUATION CHECK FLUID RESERVE PISTON POSITION WITH HYDRAULIC RESERVOIR DEPRESSURIZED. | AF | OP | [8 empty] | 14000 FH OR 93 MO | 93 | MO | 14000 | FH |  |  | MRB 8 CMR** LUR |  |  | 273400-220-001 AMM 273400/6 | 1 1 | 0.20 0.20 | 0.03 0.03 |  | EXCEPT FAA | #REF! | #REF!
R | 3-27/3 | 273400-03-2 | 27.34.00/02 | 334DB 344DB |  | 334 344 | ELEVATOR AND HYDRAULIC ACTUATION CHECK FLUID RESERVE PISTON POSITION WITH HYDRAULIC RESERVOIR DEPRESSURIZED. | AF | OP | [8 empty] | 5000 FH OR 33 MO | 33 | MO | 5000 | FH |  |  | MRB 8 CMR* LUR |  |  | 273400-220-001 AMM 273400/6 | 1 1 | 0.05 0.05 | 0.03 0.03 |  | FAA | #REF! | #REF!
R | 3-27/3 | 273400-04-1 | 27.34.00/04 | 334DB 344DB |  | 334 344 | ELEVATOR AND HYDRAULIC ACTUATION CHECK OF THE DIFFERENTIAL PRESSURE INDICATOR AND POSITION OF FLUID RESERVE PISTON OF ELEVATOR SERVO CONTROLS | AF | VC | [8 empty] | 5000 FH OR 33 MO | 33 | MO | 5000 | FH |  |  | MRB 8 CMR* LUR |  |  | 273400-220-002 AMM 273400/6 | 1 1 | 0.20 0.20 | 0.03 0.03 |  | FAA | #REF! | #REF!
R | 3-27/3 | 273400-04-2 | 27.34.00/04 | 334DB 344DB |  | 334 344 | ELEVATOR AND HYDRAULIC ACTUATION CHECK OF THE DIFFERENTIAL PRESSURE INDICATOR AND POSITION OF FLUID RESERVE PISTON OF ELEVATOR SERVO CONTROLS | AF | VC | [8 empty] | 24000 FH OR 160 MO | 160 | MO | 24000 | FH |  |  | MRB 8 LUR |  |  | 273400-220-002 AMM 273400/6 | 1 1 | 0.05 0.05 | 0.03 0.03 |  | POST 20419 EXCEPT FAA OR PRE 20419 A/C FITTED WITHOUT SERVO CONTROLS P/N 31075-1XX P/N 31075-3XX EXCEPT FAA OR POST 21999 EXCEPT FAA | #REF! | #REF!
R | 3-27/3 | 273400-05-1 | 27.34.00/05 | 334DB 344DB |  | 334 344 | ELEVATOR AND HYDRAULIC ACTUATION REMOVAL OF THE ELEVATOR SERVOCONTROLS FOR FUNCTIONAL CHECK OF RELIEF VALVE IN WORKSHOP | AF | CHK | [8 empty] | 24000 FH OR 160 MO | 160 | MO | 24000 | FH |  |  | MRB 8 LUR |  |  | 273400-280-001 AMM 273400/6 | 1 1 | 0.15 0.15 | 0.03 0.03 |  | PRE 20419 A/C FITTED WITH SERVO CONTROLS P/N 31075-1XX P/N 31075-3XX OR PRE 21999 | #REF! | #REF!
| 3-27/4 | 274000-01-1 | 27.40.00/04 | 314AR |  | 310 | TRIMMABLE HORIZONTAL STABILIZER LUBRICATE THS BEARINGS AND ATTACHMENT FITTINGS | AF | LU | [8 empty] | 5500 FH OR 15 MO | 15 | MO | 5500 | FH |  |  | MRB 9 |  |  | 122253-640-001 AMM 122253/3 | 1 | 0.10 | 0.03 |  | ALL | #REF! | #REF!
R | 3-27/4 | 274000-02-1 | 27.40.00/01 |  |  | 210 | TRIMMABLE HORIZONTAL STABILIZER OPERATIONAL CHECK OF THS ACTUATOR WITH INDIVIDUAL HYDRAULIC SYSTEMS | AF | OP | [8 empty] | 400 FH OR 80 DY | 80 | DY | 400 | FH |  |  | MRB 8 CMR** LUR |  |  | 274400-710-002 AMM 274400/5 | 1 | 0.10 |  |  | ALL | #REF! | #REF!
R | 3-27/4 | 274000-03-1 | 27.40.00/02 | 312AR |  | 210 | TRIMMABLE HORIZONTAL STABILIZER OPERATIONAL CHECK OF THS ACTUATOR JAMMING PROTECTION DEVICE | AF | OP | [8 empty] | 4000 FH OR 800 DY | 800 | DY | 4000 | FH |  |  | MRB 8 CMR** LUR |  |  | 274400-710-001 AMM 274400/5 | 1 | 0.10 | 0.02 |  | ALL | #REF! | #REF!
R | 3-27/4 | 274000-04-1 | 27.40.00/06 |  |  | 210 | TRIMMABLE HORIZONTAL STABILIZER OPERATIONAL CHECK OF THS ACTUATOR WITH ELECTRICAL MOTOR NO 3 | AF | OP | [8 empty] | 12000 FH OR 80 MO | 80 | MO | 12000 | FH |  |  | MRB 9 LUR |  |  | 279600-710-006 AMM 279600/5 | 1 | 0.10 |  |  | ALL | #REF! | #REF!
D | 3-27/4 | 274000-06-1 |  |  |  |  | ************** TASK DELETED ************** | [26 empty] | #REF! | #REF!
| 3-27/4 | 274100-01-1 | 27.40.00/12 | 131AC 131BC 131CC 131PW 151AC 151BC 151CC 151DC 161AC 161BC 162DW 241FF 241KF 312AR 812 824 825 826 |  | 100 310 | THS MECHANICAL CONTROL DETAILED INSPECTION OF THS MECHANICAL CONTROL | AF | DI | [8 empty] | 6 YE OR 24000 FH | 6 | YE | 24000 | FH |  |  | MRB 6 |  |  | 274100-210-001 AMM 274100/6 | 1 1 | 0.40 0.40 | 0.77 |  | ALL | #REF! | #REF!
| 3-27/4 | 274100-02-1 | 27.40.00/13 | 241FF |  | 145 | THS MECHANICAL CONTROL CHECK THS MECHANICAL CONTROL CABLES FOR CORRECT TENSION | AF | FC | [8 empty] | 6 YE OR 24000 FH | 6 | YE | 24000 | FH |  |  | MRB 6 |  |  | 274100-220-002 AMM 274100/6 | 1 | 0.20 | 0.06 |  | ALL | #REF! | #REF!
| 3-27/4 | 274100-03-1 | 27.40.00/20 | 811 312AR |  | 120 310 | THS MECHANICAL CONTROL LUBRICATION OF THS MECHANICAL CONTROL CHAINS. | AF | LU | [8 empty] | 30 MO OR 11000 FH | 30 | MO | 11000 | FH |  |  | MRB 6 |  |  | 122227-640-007 AMM 122227/3 | 1 1 | 0.10 0.10 | 0.02 0.02 |  | ALL | #REF! | #REF!
R | 3-27/4 | 274100-04-1 | 27.40.00/20 | 312AR |  | 311 312 | THS MECHANICAL CONTROL LUBRICATION OF THS REAR CABLE (AREA OF TENSION REGULATOR). | AF | LU | [8 empty] | 30 MO OR 11000 FH | 30 | MO | 11000 | FH |  |  | MRB 6 |  |  | 122227-640-009 AMM 122227/3 | 1 1 | 0.10 0.10 | 0.02 |  | ALL | #REF! | #REF!
| 3-27/4 | 274142-01-1 | 27.40.00/07 | 312AR |  | 310 | THS TRIM CTL CABLE TENSION COMPENSATOR CHECK POINTER ON TENSION COMPENSATOR SCALE WITHIN LIMITS | AF | FC | [8 empty] | 30 MO OR 11000 FH | 30 | MO | 11000 | FH |  |  | MRB 6 |  |  | 274100-220-001 AMM 274100/6 | 1 | 0.05 | 0.02 |  | ALL | #REF! | #REF!
R | 3-27/4 | 274400-01-1 | 27.40.00/14 | 312AR |  | 310 | THS HYDRAULIC ACTUATION FUNCTIONAL CHECK OF THS ACTUATOR PRESSURE OFF BRAKE (APPLY TORQUE TO MANUAL CRANKING INPUT) | AF | FC | [8 empty] | 24000 FH OR 160 MO | 160 | MO | 24000 | FH |  |  | MRB 9 LUR |  |  | 274454-720-001 AMM 274454/5 | 1 | 0.30 | 0.02 |  | ALL | #REF! | #REF!
R | 3-27/4 | 274400-02-1 | 27.40.00/15 |  |  | 310 | THS HYDRAULIC ACTUATION FUNCTIONAL CHECK OF THS ACTUATOR OVER FULL TRAVEL RANGE BY REFERENCE TO MECHANICAL INDICATOR | AF | FC | [8 empty] | 24000 FH OR 160 MO | 160 | MO | 24000 | FH |  |  | MRB 9 LUR |  |  | 274100-720-001 AMM 274100/5 | 2 | 0.20 |  |  | ALL | #REF! | #REF!
R | 3-27/4 | 274400-03-1 | 27.40.00/18 | 312AR |  | 310 | THS ACTUATOR OPERATIONAL CHECK OF THS ACTUATOR NO-BACK DEVICE | AF | OP | [8 empty] | 18000 FH OR 10 YE | 10 | YE | 18000 | FH |  |  | MRB 8 LUR |  |  | 274451-710-001 AMM 274451/5 | 1 | 0.30 | 0.02 |  | ALL | #REF! | #REF!
R | 3-27/4 | 274451-01-1 | 27.40.00/03 | 312AR |  | 310 | THS ACTUATOR LUBRICATE THS ACTUATOR BALL SCREW NUT | AF | LU | [8 empty] | 1600 FH OR 10 MO | 10 | MO | 1600 | FH |  |  | MRB 6 LUR |  |  | 122227-640-003 AMM 122227/3 | 1 | 0.10 | 0.02 |  | ALL | #REF! | #REF!
R | 3-27/4 | 274451-02-1 | 27.40.00/05 | 312AR |  | 310 | THS ACTUATOR CHECK OIL LEVEL OF THS ACTUATOR GEARBOX | AF | SV | [8 empty] | 3000 FH OR 20 MO | 20 | MO | 3000 | FH |  |  | MRB 6,9 LUR |  |  | 274451-210-004 AMM 274451/6 | 1 | 0.05 | 0.02 |  | ALL | #REF! | #REF!
R | 3-27/4 | 274451-03-1 | 27.40.00/08 | 312AR |  | 310 | THS ACTUATOR CHECK INDICATOR OF THS ACTUATOR NO-BACK WEAR DETECTION DEVICE | AF | DI | [8 empty] | 12000 FH OR 80 MO | 80 | MO | 12000 | FH |  |  | MRB 6 LUR |  |  | 274451-210-003 AMM 274451/6 | 1 | 0.02 | 0.02 |  | ALL | #REF! | #REF!
R | 3-27/4 | 274451-04-1 | 27.40.00/09 | 312AR |  | 310 | THS ACTUATOR DETAILED INSPECTION OF THS ACTUATOR BALL SCREW NUT BODY AND SCREW AND CLAW STOPS | AF | DI | [8 empty] | 12000 FH OR 80 MO | 80 | MO | 12000 | FH |  |  | MRB 6,9 LUR |  |  | 274451-220-001 AMM 274451/6 | 1 | 0.15 | 0.02 |  | ALL | #REF! | #REF!
R | 3-27/4 | 274451-05-1 | 27.40.00/10 | 312AR |  | 310 | THS ACTUATOR DETAILED INSPECTION OF UPPER AND LOWER THS ACTUATOR ATTACHMENT (PRIMARY AND SECONDARY) NOTE: PERFORM INSPECTION ACCORDING ISB 27-1164 PRIOR TO TASK 274451-05-1. | AF | DI | [8 empty] | 12000 FH OR 40 MO | 40 | MO | 12000 | FH |  |  | MRB 6,8 |  |  | 274451-220-002 AMM 274451/6 | 1 | 0.15 | 0.02 |  | ALL | #REF! | #REF!
R | 3-27/4 | 274451-06-1 | 27.40.00/11 | 312AR |  | 310 | THS ACTUATOR VISUAL CHECK OF THS ACTUATOR THREADED NUT (FAIL SAFE NUT) | AF | VC | [8 empty] | 12000 FH OR 80 MO | 80 | MO | 12000 | FH |  |  | MRB 8 LUR |  |  | 274451-210-002 AMM 274451/6 | 1 | 0.05 | 0.02 |  | ALL | #REF! | #REF!
R | 3-27/4 | 274451-07-1 | 27.40.00/17 | 312AR |  | 310 | THS ACTUATOR CHECK BACKLASH BETWEEN THS ACTUATOR BALL SCREW NUT AND SCREW | AF | FC | [8 empty] | 14000 FH OR 93 MO | 93 | MO | 14000 | FH |  |  | MRB 6,8 LUR |  |  | 274451-200-001 AMM 274451/6 | 1 | 0.40 | 0.02 |  | ALL | #REF! | #REF!
R | 3-27/4 | 274451-08-1 | 27.40.00/16 | 312AR |  | 310 | THS ACTUATOR CHECK INTEGRITY OF THS ACTUATOR BALL SCREW SHAFT (PRIMARY AND SECONDARY LOAD PATH) | AF | FC | [8 empty] | 12000 FH OR 80 MO | 80 | MO | 12000 | FH |  |  | MRB 8 CMR* LUR |  |  | 274451-280-001 AMM 274451/6 | 1 | 0.10 | 0.02 |  | ALL | #REF! | #REF!
R | 3-27/4 | 274451-09-1 | 27.40.00/21 | 312AR |  | 310 | THS ACTUATOR DRAIN AND REFILL THS ACTUATOR GEARBOX | AF | SV | [8 empty] | 18000 FH OR 10 YE | 10 | YE | 18000 | FH |  |  | MRB 9 LUR |  |  | 274451-610-001 AMM 274451/6 | 1 | 0.50 | 0.02 |  | ALL | #REF! | #REF!
N | 3-27/4 | 274451-10-1 |  | 312AR |  | 310 | THS ACTUATOR DETAILED INSPECTION OF THSA ATTACHMENTS (CHECK UPPER AND LOWER ATTACHMENTS FOR SECONDARY LOAD PATH LOADING) | AF | DI | [8 empty] | 20 MO | 20 | MO |  |  |  |  | CN ISB |  |  | 274451-220-003 AMM 274451/6 CN 2005-051(B) ISB 27-1164 | 1 | 1.20 | 0.02 |  | ALL | #REF! | #REF!
R | 3-27/5 | 275100-01-2 | 27.50.00/04 | 575DB 575EB 575FB 675DB 675EB 675FB |  | 210 | FLAPS OPERATIONAL CHECK OF WTB/POB NOTE : FLAP SURFACES MOVE AUTOMATICALLY | AF | OP | [8 empty] | 6000 FH OR 40 MO | 40 | MO | 6000 | FH |  |  | MRB 6,8 CMR** LUR |  |  | 275100-710-001 AMM 275100/5 | 2 | 0.30 | 0.12 |  | ALL | #REF! | #REF!
R | 3-27/5 | 275100-02-1 | 27.50.00/05 |  |  | 210 | FLAPS OPERATIONAL CHECK OF FLAP INTERCONNECTING STRUT AND FLAP DISCONNECT PROXIMITY SENSORS | AF | OP | [8 empty] | 8000 FH OR 53 MO | 53 | MO | 8000 | FH |  |  | MRB 8 LUR |  |  | 275100-710-002 AMM 275100/5 | 1 | 0.10 |  |  | ALL | #REF! | #REF!
R | 3-27/5 | 275100-03-1 | 27.50.00/04 | 571AB 573AB 573BB 573CB 575AB 575BB 575CB 575DB 575EB 575FB 575GB 734 671AB 673AB 673BB 673CB 675AB 675BB 675CB 675DB 675EB 675FB 675GB 744 |  | 575 675 | FLAPS CHECK OF FLAPS TRANSMISSION SHAFTING INTEGRITY, INCLUDING INSPECTION OF SEAL WITNESS DRAINS. | AF | DI | [8 empty] | 6000 FH OR 40 MO | 40 | MO | 6000 | FH |  |  | MRB 6,8 CMR** LUR |  |  | 275400-210-002 AMM 275400/6 | 1 1 | 0.30 0.30 | 0.24 0.24 |  | ALL | #REF! | #REF!
| 3-27/5 | 275100-04-1 |  | 734 744 | FLAPS EXTENDED | 575 675 | FLAPS DETAILED INSPECTION OF INBOARD FLAP TRUNNIONS FOR EVIDENCE OF WEAR MARKS (TRUNNION/HALF- SHELLS). NOTE : CONSULT CN 96-271-092 FOR REFERENCE TO THE RELEVANT SB WHICH GIVES THE INSPECTION AREAS AND THE INTERVAL FOR REPEAT INSPECTIONS,DEPENDANT ON INITIAL FINDINGS AND MOD STATUS | AF | DI | [8 empty] | NOTE | [6 empty] | CN ISB |  |  | 275400-220-003 AMM 275400/6 ISB 27-1050 ISB 27-1066 ISB 27-1097 ISB 27-1108 CN 1996-271-092(B) | 1 1 | 0.50 0.50 | 0.02 0.02 | 0.02 | PRE 26495 (27-1117) | #REF! | #REF!
R | 3-27/5 | 275100-06-1 |  |  |  | 575 675 | FLAPS CHECK FLAP ATTACHMENT BEARING NO.1 FOR LINER MIGRATION NOTE : IF BOTH FLAP ATTACHMENT BEARINGS NO 1 ARE REPLACED BY NEW BEARINGS P/N D575- 72078-200/60-3137A/FJG-RWG/GERMANY/.THE INSPECTION IS NO LONGER APPLICABLE | AF | CHK | [8 empty] | 500 FH OR 100 DY | 100 | DY | 500 | FH |  |  | SIL LUR |  |  | 275400-210-005 AMM 275400/6 SIL 27-121 | 1 1 | 0.20 0.20 |  |  | A319 PRE 25132 NOTE OR A320 PRE 25132 NOTE | #REF! | #REF!
R | 3-27/5 | 275100-07-1 |  | 193AB 193BB 195AB 195BB 734 194AB 194BB 744 | FLAPS EXTENDED | 581 681 | FLAPS DETAILED INSPECTION OF INBOARD FLAP TRUNNION AND SLIDING PANEL | AF | DI | [8 empty] | 4000 FH OR 5500 FC |  |  | 4000 | FH | 5500 | FC | CN ISB SIL |  |  | 275400-220-006 AMM 275400/6 CN 2005-139(B) ISB 57-1133 SIL 27-133 | 1 1 | 0.50 0.50 | 0.14 0.07 | 0.02 | POST 26495 (27-1117) | #REF! | #REF!
|  | 275117-01-1 | 27.50.00/07
|  | 275117-01-1 | 27.80.00/05
| 3-27/5 | 275117-01-1 | 27.50.00/07 27.80.00/05 |  |  | 212 | FLAP/SLAT COMMAND SENSOR UNIT REMOVE CSU FOR WORKSHOP CHECK OF FRICTION BRAKE | AF | FC | [8 empty] | 40 MO | 40 | MO |  |  |  |  | MRB 8 | T |  | 275117-280-001 AMM 275117/6 | 1 | 0.30 |  |  | ALL | #REF! | #REF!
R | 3-27/5 | 275144-01-1 | 27.50.00/06 |  | FLAPS EXTENDED SLATS FULLY EXTENDED | 580 680 | FLAP INTERCONNECTING STRUT DETAILED INSPECTION OF INTERCONNECTING STRUT AND ATTACHMENTS | AF | DI | [8 empty] | 8000 FH OR 53 MO | 53 | MO | 8000 | FH |  |  | MRB 8 LUR |  |  | 275144-200-001 AMM 275144/6 | 1 1 | 0.30 0.30 |  | 0.04 | ALL | #REF! | #REF!
R | 3-27/5 | 275400-01-1 | 27.50.00/08 | 734 | FLAPS EXTENDED SLATS FULLY EXTENDED | 570 670 | FLAP TRANSMISSION ASSY DETAILED INSPECTION OF TRANSMISSION ASSY | AF | DI | [8 empty] | 24000 FH OR 160 MO | 160 | MO | 24000 | FH |  |  | MRB 6 LUR |  |  | 275400-200-001 AMM 275400/6 | 1 1 | 1.00 1.00 | 0.02 | 0.04 | ALL | #REF! | #REF!
| 3-27/5 | 275446-01-1 | 27.50.00/02 |  | FLAPS EXTENDED SLATS FULLY EXTENDED | 530 630 | FLAP TRACKS LUBRICATE ALL CARRIAGE ROLLERS ON ALL FLAP TRACKS | AF | LU | [8 empty] | 300 DY OR 1800 FC | 300 | DY |  |  | 1800 | FC | MRB 6,9 |  |  | 122227-640-004 AMM 122227/3 | 1 1 | 0.40 0.40 |  | 0.04 | ALL | #REF! | #REF!
R | 3-27/5 | 275446-02-1 | 27.50.00/09 |  | FLAPS EXTENDED SLATS FULLY EXTENDED | 530 630 | FLAP TRACKS DETAILED INSPECTION OF TRACKS AND ROLLERS (AS FAR AS VISIBLE) | AF | DI | [8 empty] | 22000 FH OR 12 YE | 12 | YE | 22000 | FH |  |  | MRB 6,9 LUR |  |  | 275446-200-001 AMM 275446/6 | 1 1 | 0.30 0.30 |  | 0.04 | ALL | #REF! | #REF!
R | 3-27/5 | 275446-03-1 |  |  | FLAPS EXTENDED AT 20 DEG. | 530 630 | FLAP TRACKS DETAILED INSPECTION OF SPHERICAL BEARING INSTALLATIONS AT FLAP TRACKS 2, 3 AND 4 IN ACCORDANCE WITH SB 57-1027 | AF | DI | [8 empty] | 6000 FH OR 40 MO | 40 | MO | 6000 | FH |  |  | ISB LUR |  |  | 275400-210-003 AMM 275400/6 ISB 57-1027 | 1 1 | 0.15 0.15 |  | 0.03 | A320 PRE 21586 (57-1026) PRE 21999 | #REF! | #REF!
R | 3-27/5 | 275449-01-1 |  | 573AB 673AB | FLAPS EXTENDED | 575 675 | ACTUATOR ASSEMBLY CHECK FLAP ROTARY ACTUATOR ASSEMBLY AT TRACK 2 FOR EVIDENCE OF WATER INGRESS. | AF | CHK | [8 empty] | 2400 FH OR 16 MO | 16 | MO | 2400 | FH |  |  | ISB LUR |  |  | 275400-220-002 AMM 275400/6 ISB 27-1067 ISB 27-1076 | 1 1 | 0.50 0.50 | 0.02 0.02 | 0.02 | A320 PRE 24337 (27-1077) OR A321 PRE 24337 (27-1091) | #REF! | #REF!
| 3-27/5 | 275449-02-1 |  | 575BB 575CB 575FB 575GB 675BB 675CB 675FB 675GB | FLAPS EXTENDED | 575 675 | ACTUATOR ASSEMBLY CHECK FLAP ROTARY ACTUATOR ASSEMBLIES AT TRACKS 1, 3 AND 4 FOR EVIDENCE OF WATER INGRESS. | AF | CHK | [8 empty] | 40 MO | 40 | MO |  |  |  |  | ISB |  |  | 275400-220-001 AMM 275400/6 ISB 27-1067 ISB 27-1076 | 2 2 | 1.00 1.00 | 0.08 0.08 | 0.02 | A320 PRE 24337 (27-1077) OR A321 PRE 24337 (27-1091) | #REF! | #REF!
R | 3-27/5 | 275449-03-1 | 27.50.00/12 | 573AB 575BB 575CB 575FB 575GB 673AB 675BB 675CB 675FB 675GB | FLAPS EXTENDED | 575 675 | ACTUATOR ASSEMBLY DRAIN, REFILL AND FLUSH OFFSET GEARBOXES OF ROTARY ACTUATORS WITH SEMI-FLUID | LU | SV | [8 empty] | 5 YE OR 22000 FH | 5 | YE | 22000 | FH |  |  | MRB 6 |  |  | 121327-612-004 AMM 121327/3 | 1 1 | 1.00 1.00 | 0.10 0.10 | 0.02 | A319 POST 25482 (27-1106) PRE 28898 OR A320 POST 25482 (27-1106) PRE 28898 OR A321 POST 26548 (27-1106) PRE 28899 | #REF! | #REF!
R | 3-27/5 | 275449-04-1 |  |  | FLAPS EXTENDED | 575 675 | ACTUATOR ASSEMBLY DETAILED INSPECTION OF THE INPUT SHAFT OF THE OFFSET GEARBOX AT TRACK N0.1 FOR EVIDENCE OF LATERAL PLAY | AF | DI | [8 empty] | 2400 FH OR 16 MO | 16 | MO | 2400 | FH |  |  | ISB LUR |  |  | 275400-210-006 AMM 275400/6 ISB 27-1067 ISB 27-1076 | 1 1 | 0.50 0.50 |  | 0.02 | A320 PRE 24337 (27-1077) OR A321 PRE 24337 (27-1091) | #REF! | #REF!
R | 3-27/5 | 275449-05-1 | 27.50.00/15 | 573AB 575BB 575CB 575FB 575GB 673AB 675BB 675CB 675FB 675GB | FLAPS EXTENDED | 575 675 | ACTUATOR ASSEMBLY REMOVE FLAP ROTARY ACTUATOR ASSEMBLIES FOR REGREASING. | AF | LU | [8 empty] | 5 YE OR 18000 FC OR 22000 FH | 5 | YE | 22000 | FH | 18000 | FC | MRB 6 SIL |  |  | 122227-640-008 AMM 122227/3 SIL 27-126 | 1 1 | 4.00 4.00 | 0.10 0.10 | 0.02 | A319 PRE 28898 OR A320 PRE 28898 OR A321 PRE 28899 | #REF! | #REF!
| 3-27/5 | 275449-06-1 | 27.50.00/13 |  |  | 575 675 | ACTUATOR ASSEMBLY DRAIN, REFILL AND FLUSH FLAP ACTUATOR ASSEMBLIES WITH SEMI-FLUID | AF | SV | [8 empty] | 5 YE OR 22000 FH | 5 | YE | 22000 | FH |  |  | MRB 6 |  |  | 121327-612-005 AMM 121327/3 | 1 1 | 4.00 4.00 |  |  | A318 OR A319 POST 28898 OR A320 POST 28898 OR A321 POST 28899 | #REF! | #REF!
| 3-27/5 | 275451-01-1 | 27.50.00/03 | 734 |  | 147 | FLAP POWER CONTROL UNIT REPLENISH PCU GEARBOX TO CONFIRM FLUID LEVEL | AF | SV | [8 empty] | 20 MO | 20 | MO |  |  |  |  | MRB 6 |  |  | 121327-612-002 AMM 121327/3 | 1 | 0.10 | 0.02 |  | ALL | #REF! | #REF!
R | 3-27/6 | 276400-01-1 | 27.64.00/02 |  | FLAPS EXTENDED SLATS FULLY EXTENDED | 575 675 | SPOILER AND HYDRAULIC ACTUATION LUBRICATE SPOILER NO 1 TO 5 ACTUATOR ATTACHMENTS | AF | LU | [8 empty] | 2000 FH OR 400 DY | 400 | DY | 2000 | FH |  |  | MRB 9 LUR |  |  | 122227-640-005 AMM 122227/3 | 1 1 | 0.25 0.25 |  | 0.04 | ALL | #REF! | #REF!
R | 3-27/6 | 276400-02-1 | 27.64.00/03 |  | FLAPS EXTENDED SLATS FULLY EXTENDED | 575 675 | SPOILER AND HYDRAULIC ACTUATION CHECK SPOILER SERVOCONTROL BEARING AND HINGE BEARINGS FOR EXCESSIVE PLAY AND CONDITION | AF | DI | [8 empty] | 18000 FH OR 10 YE | 10 | YE | 18000 | FH |  |  | MRB 9 LUR |  |  | 276400-200-001 AMM 276400/6 | 2 2 | 1.40 1.40 |  | 0.04 | ALL | #REF! | #REF!
R | 3-27/8 | 278100-03-1 | 27.80.00/04 | 191EB 191KB 521AT 521CB 521EB 521GB 521HB 522AB 522CB 522EB 522FB 522LB 522NB 522QB 522SB 522UB 734 192EB 192KB 621AT 621CB 621EB 621GB 621HB 622AB 622CB 622EB 622FB 622LB 622NB 622QB 622SB 622UB 744 |  | 520 620 | SLATS OPERATIONAL CHECK OF WTB/POB AND CHECK OF SLATS TRANSMISSION SHAFTING INTEGRITY, INCLUDING INSPECTION OF SEAL WITNESS DRAINS | AF | DI | [8 empty] | 6000 FH OR 40 MO | 40 | MO | 6000 | FH |  |  | MRB 6,8 CMR** LUR |  |  | 278400-210-003 AMM 278400/6 | 1 1 | 0.20 0.20 | 1.17 1.19 |  | ALL | #REF! | #REF!
R | 3-27/8 | 278400-01-1 | 27.80.00/06 | 734 191BB 191BT 192BT 192FB 521BT 522AB 522CB 522FB 522JB 522KB 522LB 522NB 522QB 522SB 522UB 621BT 622AB 622CB 622FB 622JB 622KB 622LB 622NB 622QB 622SB 622UB |  | 147 190 520 620 | SLAT TRANSMISSION ASSY DETAILED INSPECTION OF TRANSMISSION ASSY | AF | DI | [8 empty] | 24000 FH OR 160 MO | 160 | MO | 24000 | FH |  |  | MRB 6 LUR |  |  | 278400-200-001 AMM 278400/6 | 1 1 1 1 | 0.50 0.50 0.50 0.50 | 0.02 0.37 0.90 0.90 |  | ALL | #REF! | #REF!
R | 3-27/8 | 278451-01-1 | 27.80.00/03 | 734 |  | 147 | SLAT POWER CONTROL UNIT REPLENISH PCU GEARBOX TO CONFIRM FLUID LEVEL | AF | SV | [8 empty] | 5500 FH OR 3 YE | 3 | YE | 5500 | FH |  |  | MRB 6 LUR |  |  | 121327-612-003 AMM 121327/3 | 1 | 0.10 | 0.02 |  | ALL | #REF! | #REF!
| 3-27/8 | 278468-01-1 | 27.80.00/02 | 521AB 521CB 521EB 522AB 522CB 522FB 522KB 522LB 522NB 522QB 522SB 522UB 621AB 621CB 621EB 622AB 622CB 622FB 622KB 622LB 622NB 622QB 622SB 622UB |  | 520 620 | SLAT TRACKS LUBRICATE ALL TRACK ROLLERS AND PINIONS | AF | LU | [8 empty] | 20 MO OR 4500 FC | 20 | MO |  |  | 4500 | FC | MRB 6,9 |  |  | 122227-640-006 AMM 122227/3 | 1 1 | 0.50 0.50 | 1.00 1.00 |  | ALL | #REF! | #REF!
| 3-27/8 | 278468-02-1 | 27.80.00/07 | 521AB 521CB 521EB 522AB 522CB 522FB 522KB 522LB 522NB 522QB 522SB 522UB 621AB 621CB 621EB 622AB 622CB 622FB 622KB 622LB 622NB 622QB 622SB 622UB | FLAPS EXTENDED SLATS FULLY EXTENDED | 520 620 | SLAT TRACKS DETAILED INSPECTION OF TRACK ROLLERS, PINIONS AND CURVED RACK GEARS | AF | DI | [8 empty] | 6 YE OR 22000 FH | 6 | YE | 22000 | FH |  |  | MRB 6,9 |  |  | 278400-210-001 AMM 278400/6 | 1 1 | 1.00 1.00 | 1.00 1.00 | 0.04 | ALL | #REF! | #REF!
R | 3-27/9 | 279000-01-1 | 27.90.00/04 |  |  | 210 | ELECTRICAL FLIGHT CONTROL SYSTEM OPERATIONAL CHECK OF COMPUTERS ENGAGEMENT/DISENGAGEMENT | AF | OP | [8 empty] | 12000 FH OR 80 MO | 80 | MO | 12000 | FH |  |  | MRB 9 LUR |  |  | 279600-710-002 AMM 279600/5 | 1 | 0.10 |  |  | ALL | #REF! | #REF!
R | 3-27/9 | 279000-05-1 | 27.90.00/02 |  |  | 210 | ELECTRICAL FLIGHT CONTROL SYSTEM OPERATIONAL CHECK : - OF LOGICS ACTIVATING ELAC 1, ELAC 2, AND SEC.1 STANDBY POWER SUPPLIES - TO CONFIRM ABILITY OF SEC.1 AND SEC.2 TO ACHIEVE PITCH CONTROL - TO CONFIRM ABILITY OF SIDESTICK PRIORITY FUNCTION | AF | OP | [8 empty] | 400 FH OR 80 DY | 80 | DY | 400 | FH |  |  | MRB 8 CMR* LUR |  |  | 279600-710-018 AMM 279600/5 | 2 | 0.40 |  |  | ALL | #REF! | #REF!
R | 3-28/1 | 281100-01-1 | 28.11.00/01 |  |  | 500 600 | TANKS DRAIN WATER CONTENT NOTE: DEPENDING ON OPERATING ENVIRONMENT & OPERATOR´S EXPERIENCE, A HIGHER INITIAL INTERVAL MAY BE USED. | AF | SV | [8 empty] | 36 HRS OR NOTE | 36 | Hrs |  |  |  |  | MRB 8 |  |  | 123228-281-001 AMM 123228/3 | 1 1 | 0.10 0.10 |  |  | A320 PRE 20024 | #REF! | #REF!
R | 3-28/1 | 281100-01-2 | 28.11.00/01 | 195BB 196BB |  | 190 500 600 | TANKS DRAIN WATER CONTENT NOTE: DEPENDING ON OPERATING ENVIRONMENT & OPERATOR´S EXPERIENCE, A HIGHER INITIAL INTERVAL MAY BE USED. | AF | SV | [8 empty] | 36 HRS OR NOTE | 36 | Hrs |  |  |  |  | MRB 8 |  |  | 123228-281-001 AMM 123228/3 | 1 1 1 | 0.10 0.10 0.10 | 0.04 |  | A318 OR A319 OR A320 POST 20024 OR A321 | #REF! | #REF!
|  | 281100-02-1 | 28.11.00/02
|  | 281100-02-1 | 28.13.00/02
|  | 281100-02-1 | 28.21.00/01
|  | 281100-02-1 | 28.25.00/01
R | 3-28/1 | 281100-02-1 | 28.11.00/02 28.13.00/02 28.21.00/01 28.25.00/01 |  |  | 196 | TANKS CHECK LEAK MONITOR FOR EVIDENCE OF FUEL LEAKAGE AND CORRECT CLOSURE OF THE VALVE | AF | OP | [8 empty] | 600 FH OR 4 MO | 4 | MO | 600 | FH |  |  | MRB 9 LUR |  |  | 281100-200-002 AMM 281100/6 | 1 | 0.05 |  |  | ALL | #REF! | #REF!
D | 3-28/1 | 281100-03-1 |  |  |  |  | ************** TASK DELETED ************** | [26 empty] | #REF! | #REF!
D | 3-28/1 | 281100-03-2 |  |  |  |  | ************** TASK DELETED ************** | [26 empty] | #REF! | #REF!
| 3-28/1 | 281100-04-1 |  |  |  | 500 600 | TANKS SAMPLE FUEL FOR MICROBIOLOGICAL CONTAMINATION ANALYSIS NOTE : INTERVAL DEPENDING ON EACH INDIVIDUAL OPERATOR´S ENVIRONMENT | AF | SV | [8 empty] | NOTE | [6 empty] | SIL |  |  | 123228-281-003 AMM 123228/3 SIL 28-079 | 1 1 | 0.10 0.10 |  |  | A320 PRE 20024 | #REF! | #REF!
| 3-28/1 | 281100-04-2 |  |  |  | 190 500 600 | TANKS SAMPLE FUEL FOR MICROBIOLOGICAL CONTAMINATION ANALYSIS NOTE : INTERVAL DEPENDING ON EACH INDIVIDUAL OPERATOR´S ENVIRONMENT | AF | SV | [8 empty] | NOTE | [6 empty] | SIL |  |  | 123228-281-003 AMM 123228/3 SIL 28-079 | 1 1 1 | 0.07 0.07 0.07 |  |  | POST 20024 | #REF! | #REF!
| 3-28/1 | 281142-01-1 | 28.11.00/03 | 540AB 640AB | TANK DEFUELING | 540 640 | TANK FLAP VALVES CHECK FOR FULL AND FREE MOVEMENT OF CLACK VALVES | AF | OP | [8 empty] | 160 MO | 160 | MO |  |  |  |  | MRB 9 |  |  | 281100-200-001 AMM 281100/6 | 2 2 | 0.10 0.10 | 0.06 0.06 | 0.40 | ALL | #REF! | #REF!
R | 3-28/1 | 281200-01-1 | 28.12.00/02 |  |  | 500 600 | TANK VENTING SYSTEM VISUAL CHECK OF VENT SURGE TANK BURST DISC (EXTERNAL) | AF | VC | [8 empty] | 600 FH OR 4 MO | 4 | MO | 600 | FH |  |  | MRB 9 LUR |  |  | 281200-210-001 AMM 281200/6 | 1 1 | 0.10 0.10 |  |  | ALL | #REF! | #REF!
| 3-28/1 | 281247-01-1 | 28.12.00/01 |  |  | 550 650 | NACA VENT INTAKE VISUAL CHECK OF NACA INTAKE FOR SIGNS OF BLOCKAGE | AF | VC | [8 empty] | 20 MO | 20 | MO |  |  |  |  | MRB 9 |  |  | 281247-200-001 AMM 281247/6 | 1 1 | 0.02 0.02 |  |  | ALL | #REF! | #REF!
R | 3-28/1 | 281300-01-1 | 28.13.00/04 |  |  | 137 | WING CENTER BOX VENTILATING SYSTEM FUNCTIONAL CHECK (FREE FLOW) OF VENT/DRAIN SYSTEM | AF | FC | [8 empty] | 22000 FH OR 12 YE | 12 | YE | 22000 | FH |  |  | MRB 9 LUR |  |  | 281300-700-001 AMM 281300/5 | 1 | 0.10 |  |  | A320 PRE 20024 | #REF! | #REF!
R | 3-28/1 | 281300-01-2 | 28.13.00/05 |  |  | 137 | CENTER TANK EXTERNAL VENTILATING SYS FUNCTIONAL CHECK (PRESSURE AND FREE FLOW) OF VAPOR SEAL AND VENT/DRAIN SYSTEM | AF | FC | [8 empty] | 22000 FH OR 12 YE | 12 | YE | 22000 | FH |  |  | MRB 9 LUR |  |  | 281300-700-001 AMM 281300/5 | 1 | 0.10 |  |  | POST 20024 | #REF! | #REF!
|  | 281343-01-1 | 28.13.00/01
|  | 281343-01-1 | 28.22.00/03
| 3-28/1 | 281343-01-1 | 28.13.00/01 28.22.00/03 |  |  | 148 | DRAIN MAST VISUAL CHECK OF DRAIN MAST FOR OBSTRUCTION | AF | VC | [8 empty] | 100 DY | 100 | DY |  |  |  |  | MRB 9 |  |  | 281300-200-001 AMM 281300/6 | 1 | 0.02 |  |  | ALL | #REF! | #REF!
R | 3-28/1 | 281500-01-1 | 28.15.00/02 |  |  | 210 | INTERCELL TRANSFER SYSTEM OPERATIONAL CHECK OF INDIVIDUAL TRANSFER VALVES TO ENSURE VALVE SHAFT ROTATES VALVE TO OPEN POSITION | AF | OP | [8 empty] | 6000 FH OR 40 MO | 40 | MO | 6000 | FH |  |  | MRB 8 CMR** LUR |  |  | 281500-710-002 AMM 281500/5 | 1 | 0.10 |  |  | A318 OR A319 OR A320 | #REF! | #REF!
R | 3-28/1 | 281500-02-1 |  |  |  | 210 | INTERCELL TRANSFER SYSTEM OPERATIONAL CHECK OF INTERCELL TRANSFER VALVES | AF | OP | [8 empty] | 36 HRS | 36 | Hrs |  |  |  |  | ISB |  |  | 281500-710-001 AMM 281500/5 ISB 28-1011 | 1 | 0.01 |  |  | A320 PRE 21462 (28-1005) PRE 21999 | #REF! | #REF!
R | 3-28/1 | 281600-01-1 | 28.16.00/01 |  |  | 471 481 | FUEL RECIRCULATION COOLING OPERATIONAL CHECK OF PYLON CHECK VALVE TO ENSURE VALVE NOT FAILED OPEN | AF | OP | [8 empty] | 6000 FH OR 40 MO | 40 | MO | 6000 | FH |  |  | MRB 8 LUR |  |  | 281600-710-002 AMM 281600/5 | 1 1 | 0.10 0.10 |  |  | A318 OR A319 OR A320 | #REF! | #REF!
N | 3-28/1 | 281800-01-1 |  |  |  | 137 | CENTER TANK FUNCTIONAL CHECK OF CENTER BOX/TANK VAPOUR SEAL AND VENT DRAIN SYSTEM (AIRCRAFT FITTED WITH A CENTER TANK) | AF | FC | [8 empty] | 6 YE | 6 | YE |  |  |  |  | FAL |  |  | 281800-700-001 AMM 281800/5 | 1 | TBD |  |  | ALL | #REF! | #REF!
N | 3-28/1 | 281800-02-1 |  |  |  | 137 | CENTER TANK DETAILED INSPECTION OF VAPOUR SEAL (AIRCRAFT FITTED WITH A CENTER TANK) | AF | DI | [8 empty] | 6 YE | 6 | YE |  |  |  |  | FAL |  |  | 281800-200-001 AMM 281800/6 | 1 | TBD |  |  | ALL | #REF! | #REF!
R | 3-28/2 | 282100-01-1 | 28.21.00/04 |  |  | 210 | MAIN FUEL PUMP SYSTEM OPERATIONAL CHECK OF WING TANK PUMP PRESSURE SENSE LINE CHECK VALVES | AF | OP | [8 empty] | 24000 FH OR 160 MO | 160 | MO | 24000 | FH |  |  | MRB 9 LUR |  |  | 282100-710-002 AMM 282100/5 | 1 | 0.10 |  |  | ALL | #REF! | #REF!
R | 3-28/2 | 282100-02-1 | 28.21.00/05 |  |  | 140 | MAIN FUEL PUMP SYSTEM OPERATIONAL CHECK OF CENTER TANK PUMP CANISTER CHECK VALVES | AF | OP | [8 empty] | 12000 FH OR 80 MO | 80 | MO | 12000 | FH |  |  | MRB 8 LUR |  |  | 282100-710-003 AMM 282100/5 | 2 | 0.10 |  |  | A318 OR A319 OR A320 POST 20024 | #REF! | #REF!
R | 3-28/2 | 282100-03-1 | 28.21.00/08 |  |  | 210 | MAIN FUEL PUMP SYSTEM OPERATIONAL CHECK OF AIR RELEASE VALVES TO ENSURE ADEQUATE FUEL FLOW UNDER SUCTION FEED CONDITIONS | AF | OP | [8 empty] | 12000 FH OR 80 MO | 80 | MO | 12000 | FH |  |  | MRB 8 LUR |  |  | 282100-710-008 AMM 282100/5 ISB 28-1035 | 1 | 0.10 |  |  | ALL | #REF! | #REF!
R | 3-28/2 | 282100-04-1 | 28.21.00/03 |  |  | 210 | MAIN FUEL PUMP SYSTEM OPERATIONAL CHECK TO ENSURE THAT BOTH CENTER TANK PUMPS FEED FOR 2 MINUTES AFTER ENGINE START | AF | OP | [8 empty] | 6500 FH OR 43 MO | 43 | MO | 6500 | FH |  |  | MRB 8 CMR** LUR |  |  | 282100-710-005 AMM 282100/5 | 2 | 0.10 |  |  | A318 OR A319 OR A320 POST 20024 | #REF! | #REF!
R | 3-28/2 | 282100-05-1 | 28.21.00/02 | 413AL 413CL 413EL 414AZ 414FR 437AL 471AL 472AR 423AL 423AZ 423CL 423FL 424ER 447AL 481AL 482AR 522AB 622AB |  | 410 420 520 620 | FUEL PUMP SYSTEM VISUAL CHECK OF PIPES, COUPLINGS AND LP VALVE EXTERNAL TO TANK FROM FRONT SPAR TO HP VALVE FOR LEAKS WITH BOOSTER PUMP ON AND LP VALVE OPEN | AF | VC | [8 empty] | 6000 FH OR 40 MO | 40 | MO | 6000 | FH |  |  | MRB 9 LUR |  |  | 282100-790-002 AMM 282100/5 | 1 1 1 1 | 0.05 0.05 0.05 0.05 | 0.24 0.24 0.13 0.13 |  | ALL | #REF! | #REF!
R | 3-28/2 | 282100-06-1 | 28.21.00/09 |  |  | 540 640 | MAIN FUEL PUMP SYSTEM CHECK SUCTION VALVES FOR FULL AND FREE MOVEMENT | AF | OP | [8 empty] | 24000 FH OR 160 MO | 160 | MO | 24000 | FH |  |  | MRB 9 LUR |  |  | 282100-280-001 AMM 282100/6 | 1 1 | 0.02 0.02 |  |  | ALL | #REF! | #REF!
R | 3-28/2 | 282100-07-1 |  | 414FR 471AL 472AR 423FL 481AL 482AR |  | 470 480 | MAIN FUEL PUMP SYSTEM DISCARD "O" RINGS ON PYLON ENGINE FUEL FEED PIPE CONNECTORS AND REPLACE BY NEW "O" RINGS | AF | DS | [8 empty] | 80 MO OR 24000 FH OR 18000 FC | 80 | MO | 24000 | FH | 18000 | FC | SIL |  |  | 282000-960-001 AMM 282000/4 SIL 28-073 | 2 2 | 2.00 2.00 | 0.12 0.12 |  | ALL | #REF! | #REF!
N | 3-28/2 | 282100-08-1 |  |  | FUEL PUMP | 540 640 | FUEL PUMP SYSTEM DETAILED INSPECTION OF WING TANK FUEL PUMPS FOR DETACHED IDENTIFICATION LABELS NOTE: REFER TO ISB 28-1102 FOR APPLICABILITY. | AF | DI | [8 empty] | 600 FH |  |  | 600 | FH |  |  | CN ISB |  |  | 282100-220-001 AMM 282100/6 CN 2005-121(B) ISB 28-1102 | 1 1 | 4.00 4.00 |  | TBD | NOTE | #REF! | #REF!
R | 3-28/2 | 282200-02-1 | 28.22.00/01 |  |  | 148 | APU FUEL PUMP SYSTEM CHECK FOR LEAKAGE FROM SHROUD DRAIN MAST AND APU COMPARTMENT DRAIN MAST WITH APU FUEL PUMP RUNNING | AF | OP | [8 empty] | 600 FH OR 4 MO | 4 | MO | 600 | FH |  |  | MRB 9 LUR |  |  | 282200-210-001 AMM 282200/5 | 1 | 0.10 |  |  | ALL | #REF! | #REF!
R | 3-28/2 | 282300-01-1 | 28.23.00/01 | 734 |  | 210 | CROSSFEED SYSTEM OPERATIONAL CHECK OF CROSSFEED VALVE USING INDIVIDUAL MOTORS AND CHECK FUEL FLOW IN "OPEN" AND FUEL SHUT OFF IN "CLOSED" POSITIONS | AF | OP | [8 empty] | 6000 FH OR 40 MO | 40 | MO | 6000 | FH |  |  | MRB 8 CMP LUR |  |  | 282300-720-001 AMM 282300/5 CMP AI/EA 4000 | 1 | 0.10 | 0.02 |  | ALL | #REF! | #REF!
R | 3-28/2 | 282400-01-1 | 28.24.00/01 |  |  | 210 | ENGINE LOW PRESSURE SHUT OFF OPERATIONAL CHECK OF LP SHUT OFF VALVES AND THEIR CONTROLS TO ENSURE NO FLOW WHEN SELECTED CLOSED WITH BOOSTER PUMP ON NOTE: TASK MAY BE PERFORMED AT OPPORTUNITY OF ENGINE REMOVAL PROVIDED INTERVAL NOT EXCEEDED | AF | OP | [8 empty] | 12000 FH OR 80 MO NOTE | 80 | MO | 12000 | FH |  |  | MRB 8 LUR |  |  | 282400-790-003 AMM 282400/5 | 1 | 0.10 |  |  | ALL | #REF! | #REF!
R | 3-28/2 | 282541-01-1 | 28.25.00/02 | 622HB |  | 622 | COUPLING REFUEL/DEFUEL DETAILED INSPECTION OF COUPLING REFUEL/DEFUEL. | AF | DI | [8 empty] | 4500 FC OR 54 MO | 54 | MO |  |  | 4500 | FC | MRB 6 LUR |  |  | 282541-200-001 AMM 282541/6 | 1 | 0.10 | 0.03 |  | PRE 20025 PRE 20324 (28-1030) | #REF! | #REF!
R | 3-28/2 | 282541-01-2 | 28.25.00/02 | 522HB 622HB |  | 522 622 | COUPLING REFUEL/DEFUEL DETAILED INSPECTION OF COUPLING REFUEL/DEFUEL. | AF | DI | [8 empty] | 4500 FC OR 54 MO | 54 | MO |  |  | 4500 | FC | MRB 6 LUR |  |  | 282541-200-001 AMM 282541/6 | 1 1 | 0.10 0.10 | 0.03 0.03 |  | POST 20025 OR POST 20324 (28-1030) | #REF! | #REF!
| 3-28/2 | 282600-01-1 | 28.26.00/01 |  |  | 540 640 | MAIN TRANSFER SYSTEM MANUALLY OPERATE THE TRANSFER SYSTEM DISCHARGE CHECK VALVE ON RIB 1 AND CHECK FOR FULL AND FREE MOVEMENT | AF | OP | [8 empty] | 66 MO | 66 | MO |  |  |  |  | MRB 8 |  |  | 282600-210-001 AMM 282600/6 | 1 1 | 0.20 0.20 |  |  | A321 | #REF! | #REF!
R | 3-28/2 | 282800-01-1 | 28.28.00/01 |  |  | 190 | ADDITIONAL CENTER TANK TRANSFER SYSTEM OPERATIONAL CHECK OF LEAK MONITOR FOR EVIDENCE OF FUEL LEAKAGE | AF | OP | [8 empty] | 500 FH OR 100 DY | 100 | DY | 500 | FH |  |  | MRB 9 LUR |  |  | 282800-200-003 AMM 282800/6 | 1 | 0.50 |  |  | A319 POST 25712 OR A319 POST 27113 OR A319 POST 33973 OR A320 POST 25714 OR A321 POST 25453 | #REF! | #REF!
R | 3-28/2 | 282800-03-1 | 28.28.00/03 |  |  | 190 | ADDITIONAL CENTER TANK TRANSFER SYSTEM OPERATE WATER DRAIN VALVES IN ACT TO DRAIN ACCUMULATED WATER NOTE: DEPENDING ON OPERATING ENVIRONMENT & OPERATOR´S EXPERIENCE, A HIGHER INITIAL INTERVAL MAY BE USED. | AF | OP | [8 empty] | 100 DY NOTE | 100 | DY |  |  |  |  | MRB 9 |  |  | 123228-281-005 AMM 123228/3 | 1 | 0.20 |  |  | A319 POST 25712 OR A319 POST 27113 OR A319 POST 33973 OR A320 POST 25714 OR A321 POST 25453 | #REF! | #REF!
R | 3-28/2 | 282800-04-1 | 28.28.00/04 |  |  | 200 | ADDITIONAL CENTER TANK TRANSFER SYSTEM OPERATIONAL CHECK OF MOTOR 1 OF TRANSFER VALVE NOTE: IF ACT NOT FITTED WHEN TASK BECOMES DUE IT MAY BE POSTPONED UNTIL NEXT ACT INSTALLATION. | AF | OP | [8 empty] | 22000 FH OR 12 YE NOTE | 12 | YE | 22000 | FH |  |  | MRB 9 LUR |  |  | 282800-710-002 AMM 282800/5 | 2 | 0.60 |  |  | A319 POST 25712 OR A319 POST 27113 OR A319 POST 33973 OR A320 POST 25714 OR A321 POST 25453 | #REF! | #REF!
R | 3-28/2 | 282800-05-1 |  |  |  | 200 | ADDITIONAL CENTER TANK TRANSFER SYSTEM OPERATIONAL CHECK OF THE ACT MANUAL TRANSFER SYSTEM | AF | OP | [8 empty] | 7900 FH |  |  | 7900 | FH |  |  | CMR** |  |  | 282800-710-001 AMM 282800/5 | 2 | 0.40 |  |  | A321 POST 25453 POST 25504 (28-1071) PRE 30229 OR A321 POST 28653 POST 25504 (28-1071) PRE 30229 | #REF! | #REF!
N | 3-28/2 | 282800-05-2 | 28.28.00/13 |  |  | 210 | ADDITIONAL CENTER TANK TRANSFER SYSTEM OPERATIONAL CHECK OF THE ACT MANUAL TRANSFER SYSTEM NOTE:- IF ACT NOT FITTED WHEN TASK BECOMES DUE IT MAY BE POSTPONED UNTIL NEXT ACT INSTALLATION - TASK IS INCLUDED IN THE ACT INSTALLATION PROCEDURE. CREDIT CAN BE TAKEN FOR ACCOMPLISHMENT OF THE TASK AT THIS OPPORTUNITY | AF | OP | [8 empty] | 22000 FH OR 12 YE NOTE | 12 | YE | 22000 | FH |  |  | MRB 9 LUR |  |  | 282800-710-001 AMM 282800/5 | 1 | 0.16 |  |  | A319 POST 25712 OR A319 POST 33973 OR A320 POST 25714 OR A321 POST 25453 POST 30229 | #REF! | #REF!
R | 3-28/2 | 282800-06-1 | 28.28.00/06 | 152FW |  | 150 | ADDITIONAL CENTER TANK TRANSFER SYSTEM REPLACE ACT AIR INLET FILTER NOTE: IF ACT NOT FITTED WHEN TASK BECOMES DUE IT MAY BE POSTPONED UNTIL NEXT ACT INSTALLATION | AF | DS | [8 empty] | 11000 FH OR 73 MO | 73 | MO | 11000 | FH |  |  | MRB 6 LUR |  |  | 282839-920-001 AMM 282839/4 | 1 | 0.25 | 0.02 |  | A319 POST 25712 OR A319 POST 33973 OR A320 POST 25714 | #REF! | #REF!
R | 3-28/2 | 282800-06-2 | 28.28.00/06 | 152YW |  | 150 | ADDITIONAL CENTER TANK TRANSFER SYSTEM REPLACE ACT AIR INLET FILTER NOTE: IF ACT NOT FITTED WHEN TASK BECOMES DUE IT MAY BE POSTPONED UNTIL NEXT ACT INSTALLATION | AF | DS | [8 empty] | 11000 FH OR 73 MO | 73 | MO | 11000 | FH |  |  | MRB 6 LUR |  |  | 282839-920-001 AMM 282839/4 | 1 | 0.25 | 0.02 |  | A321 POST 25453 | #REF! | #REF!
R | 3-28/2 | 282800-07-1 | 28.28.00/07 |  |  | 150 | ADDITIONAL CENTER TANK TRANSFER SYSTEM FUNCTIONAL CHECK OF ACT PRESSURE REDUCING VALVE NOTE: IF ACT NOT FITTED WHEN TASK BECOMES DUE IT MAY BE POSTPONED UNTIL NEXT ACT INSTALLATION. | AF | FC | [8 empty] | 22000 FH OR 12 YE NOTE | 12 | YE | 22000 | FH |  |  | MRB 9 LUR |  |  | 282800-720-001 AMM 282800/5 | 1 | 0.50 |  |  | A319 POST 25712 OR A319 POST 27113 OR A319 POST 33973 OR A320 POST 25714 OR A321 POST 25453 | #REF! | #REF!
R | 3-28/2 | 282800-08-1 | 28.28.00/08 |  |  | 150 | ADDITIONAL CENTER TANK TRANSFER SYSTEM OPERATIONAL CHECK OF ACT INWARD RELIEF VALVE NOTE:- IF ACT NOT FITTED WHEN TASK BECOMES DUE IT MAY BE POSTPONED UNTIL NEXT ACT INSTALLATION. - ACT SERIAL NUMBER TO BE TRACKED SINCE TASK ACCOMPLISHMENT IS A FUNCTION OF ACT AGE AND NOT AIRCRAFT AGE. | AF | OP | [8 empty] | 60 ACT MO NOTE | 60 | MO |  |  |  |  | MRB 9 |  |  | 282800-720-002 AMM 282800/5 | 1 | 0.50 |  |  | A319 POST 25712 OR A319 POST 33973 OR A320 POST 25714 OR A321 POST 25453 | #REF! | #REF!
R | 3-28/2 | 282800-09-1 | 28.28.00/09 |  |  | 150 | ADDITIONAL CENTER TANK TRANSFER SYSTEM GENERAL VISUAL INSPECTION OF THE INTEGRATED IMPACT WALL NOTE: IF ACT NOT FITTED WHEN TASK BECOMES DUE IT MAY BE POSTPONED UNTIL NEXT ACT INSTALLATION. | AF | GVI | [8 empty] | 500 FH OR 100 DY NOTE | 100 | DY | 500 | FH |  |  | MRB 8 LUR |  |  | 282800-200-002 AMM 282800/6 | 1 | 0.16 |  |  | A319 POST 25712 OR A319 POST 33973 OR A320 POST 25714 OR A321 POST 25453 | #REF! | #REF!
D | 3-28/2 | 282800-13-1 |  |  |  |  | ************** TASK DELETED ************** | [26 empty] | #REF! | #REF!
R | 3-28/2 | 282800-18-1 | 28.28.00/12 |  |  | 150 | ADDITIONAL CENTER TANK TRANSFER SYSTEM FUNCTIONAL CHECK OF THE VENT/TRANSFER PIPE SHROUDS AND ACT DRAIN PIPE CONNECTORS NOTE: IF ACT NOT FITTED WHEN TASK BECOMES DUE IT MAY BE POSTPONED UNTIL NEXT ACT INSTALLATION. | AF | FC | [8 empty] | 5 YE NOTE | 5 | YE |  |  |  |  | MRB 8 |  |  | 282800-790-004 AMM 282800/5 | 1 | 0.67 |  |  | A319 POST 25712 OR A319 POST 27113 OR A319 POST 33973 OR A320 POST 25714 OR A321 POST 25453 | #REF! | #REF!
D | 3-28/2 | 282800-18-2 |  |  |  |  | ************** TASK DELETED ************** | [26 empty] | #REF! | #REF!
N | 3-28/2 | 282800-55-1 | 28.28.00/13 |  |  | 210 | ADDITIONAL CENTER TANK TRANSFER SYSTEM OPERATIONAL TEST ACT MANUAL TRANSFER SYSTEM NOTE:- IF ACT NOT FITTED WHEN TASK BECOMES DUE IT MAY BE POSTPONED UNTIL NEXT ACT INSTALLATION - TASK IS INCLUDED IN THE ACT INSTALLATION PROCEDURE. CREDIT CAN BE TAKEN FOR ACCOMPLISHMENT OF THE TASK AT THIS OPPORTUNITY | AF | OP | [8 empty] | 22000 FH OR 12 YE NOTE | 12 | YE | 22000 | FH |  |  | MRB 9 LUR |  |  | 282800-710-007 AMM 282800/5 | 2 | 0.40 |  |  | A319 POST 27113 | #REF! | #REF!
N | 3-28/2 | 282800-56-1 | 28.28.00/06 | 152FW |  | 150 | ADDITIONAL CENTER TANK TRANSFER SYSTEM REPLACE ACT AIR INLET FILTER | AF | DS | [8 empty] | 11000 FH OR 73 MO | 73 | MO | 11000 | FH |  |  | MRB 6 LUR |  |  | 282839-920-002 AMM 282839/4 | 1 | 0.30 | 0.02 |  | A319 POST 27113 | #REF! | #REF!
N | 3-28/2 | 282800-58-1 | 28.28.00/08 |  |  | 150 | ADDITIONAL CENTER TANK TRANSFER SYSTEM OPERATIONAL CHECK OF THE ACT INWARD RELIEF VALVE NOTE:- IF ACT NOT FITTED WHEN TASK BECOMES DUE IT MAY BE POSTPONED UNTIL NEXT ACT INSTALLATION. - ACT SERIAL NUMBER TO BE TRACKED SINCE TASK ACCOMPLISHMENT IS A FUNCTION OF ACT AGE AND NOT AIRCRAFT AGE. | AF | OP | [8 empty] | 60 ACT MO NOTE | 60 | MO |  |  |  |  | MRB 9 |  |  | 282800-710-009 AMM 282800/5 | 1 | 0.50 |  |  | A319 POST 27113 | #REF! | #REF!
N | 3-28/2 | 282800-59-1 | 28.28.00/09 |  |  | 150 | ADDITIONAL CENTER TANK TRANSFER SYSTEM GENERAL VISUAL INSPECTION OF THE ACT INTEGRATED IMPACT WALL. NOTE: IF ACT NOT FITTED WHEN TASK BECOMES DUE IT MAY BE POSTPONED UNTIL NEXT ACT INSTALLATION | AF | GVI | [8 empty] | 500 FH OR 100 DY NOTE | 100 | DY | 500 | FH |  |  | MRB 8 LUR |  |  | 282800-200-006 AMM 282800/6 | 1 | 0.16 |  |  | A319 POST 27113 | #REF! | #REF!
N | 3-28/2 | 282800-60-1 | 28.28.00/18 |  |  | 150 | ADDITIONAL CENTER TANK TRANSFER SYSTEM READ AFMS FAULT DISPLAY ON REFUEL/DEFUEL CONTROL PANEL FOR FAULTS | AF | OP | [8 empty] | 600 FH OR 4 MO | 4 | MO | 600 | FH |  |  | MRB 9 LUR |  |  | 282500-710-004 AMM 282500/5 | 1 | 0.20 |  |  | A319 POST 27113 | #REF! | #REF!
N | 3-28/2 | 282800-61-1 | 28.28.00/14 |  |  | 148 | ADDITIONAL CENTER TANK TRANSFER SYSTEM REMOVE AND CARRY OUT OPERATIONAL CHECK OF VENT LINE CHECK VALVES | AF | OP | [8 empty] | 60 MO | 60 | MO |  |  |  |  | MRB 8 |  |  | 282800-710-015 AMM 282800/5 | 1 | 1.00 |  |  | A319 POST 27113 | #REF! | #REF!
N | 3-28/2 | 282800-62-1 | 28.28.00/15 | 131ED 231JH |  | 130 | ADDITIONAL CENTER TANK TRANSFER SYSTEM OPERATIONAL CHECK OF FORWARD ACT VENT ISOLATION VALVE | AF | OP | [8 empty] | 60 MO | 60 | MO |  |  |  |  | MRB 8 |  |  | 282800-710-010 AMM 282800/5 | 1 | 0.10 | 0.70 |  | A319 POST 27113 | #REF! | #REF!
N | 3-28/2 | 282800-63-1 | 28.28.00/16 |  | ACT(S) NO.4 AND NO.6 REMOVED (IF INSTALLED) | 150 | ADDITIONAL CENTER TANK TRANSFER SYSTEM OPERATIONAL CHECK OF ACT 4 OVERPRESSURE PROTECTOR NOTE: IF ACT NOT FITTED WHEN TASK BECOMES DUE IT MAY BE POSTPONED UNTIL NEXT ACT INSTALLATION. | AF | OP | [8 empty] | 60 MO NOTE | 60 | MO |  |  |  |  | MRB 8 |  |  | 282800-710-011 AMM 282800/5 | 1 | 0.20 |  | TBD | A319 POST 27113 | #REF! | #REF!
N | 3-28/2 | 282800-64-1 | 28.28.00/17 |  |  | 150 | ADDITIONAL CENTER TANK TRANSFER SYSTEM OPERATIONAL CHECK OF FORWARD ACT ISOLATION VALVE | AF | OP | [8 empty] | 60 MO | 60 | MO |  |  |  |  | MRB 8 |  |  | 282800-710-012 AMM 282800/5 | 1 | 0.10 |  |  | A319 POST 27113 | #REF! | #REF!
R | 3-28/2 | 282900-02-1 | 28.29.00/02 | 315AL |  | 210 | APU LOW PRESSURE FUEL SHUT OFF OPERATIONAL CHECK OF APU LP FUEL VALVE FOR EVIDENCE OF INTERNAL LEAKAGE WITH LEFT WING TANK PUMP ON | AF | OP | [8 empty] | 24000 FH OR 160 MO | 160 | MO | 24000 | FH |  |  | MRB 9 LUR |  |  | 282900-710-002 AMM 282900/5 | 1 | 0.20 | 0.01 |  | ALL | #REF! | #REF!
R | 3-29/0 | 290000-01-1 | 29.10.00/06 | 195BB 196BB 197CB 197FB 734 |  | 100 | HYDRAULIC POWER CHECK CLOGGING INDICATORS OF THE FOLLOWING FILTERS ( POP OUT NOT PROTRUDING ) - HIGH PRESSURE DELIVERY - GROUND SERVICING ( RESERVOIR FILLING ) - RETURN ( LOW PRESSURE ) - BLUE HYD SYS ELECTRICAL PUMP CASE DRAIN - HIGH PRESSURE BLEED AIR - LOW PRESSURE BLEED AIR | AF | VC | [8 empty] | 1000 FH OR 200 DY | 200 | DY | 1000 | FH |  |  | MRB 6,9 LUR |  |  | 291000-200-004 AMM 291000/6 | 1 | 0.06 | 0.10 |  | A320 PRE 25365 (29-1076) OR A321 PRE 25365 (29-1076) | #REF! | #REF!
|  | 290000-02-1 | 29.10.00/06
|  | 290000-02-1 | 29.10.00/28
R | 3-29/0 | 290000-02-1 | 29.10.00/06 29.10.00/28 | 437AL 447AL |  | 435 445 | HYDRAULIC POWER CHECK CLOGGING INDICATOR ON ENGINE DRIVEN PUMP (EDP) CASE DRAIN FILTER ( POP OUT NOT PROTRUDING ) | AF | CHK | [8 empty] | 1000 FH OR 200 DY | 200 | DY | 1000 | FH |  |  | MRB 6,9 LUR |  |  | 291000-200-007 AMM 291000/6 | 1 1 | 0.01 0.01 | 0.02 0.02 |  | CFM | #REF! | #REF!
|  | 290000-03-1 | 29.10.00/06
|  | 290000-03-1 | 29.10.00/28
R | 3-29/0 | 290000-03-1 | 29.10.00/06 29.10.00/28 | 437AL 447AL |  | 435 445 | HYDRAULIC POWER CHECK CLOGGING INDICATOR ON ENGINE DRIVEN PUMP (EDP) CASE DRAIN FILTER ( POP OUT NOT PROTRUDING ) | AF | CHK | [8 empty] | 1000 FH OR 200 DY | 200 | DY | 1000 | FH |  |  | MRB 6,9 LUR |  |  | 291000-200-006 AMM 291000/6 | 1 1 | 0.01 0.01 | 0.02 0.02 |  | IAE | #REF! | #REF!
R | 3-29/0 | 290000-04-1 |  |  |  | 435 445 | HYDRAULIC POWER DETAILED INSPECTION OF HYDRAULIC PRESSURE SWITCH LINE (P/N 642-5658-501/505) FOR CLAMP CHAFING DAMAGE AND PRELOAD CONDITION | AF | DI |  | 600 FH |  |  | 600 |  |  |  | 2400 FH |  |  | 2400 | FH |  |  | ISB |  |  | 291000-200-009 AMM 291000/6 SB RA320 029-9 | 1 1 | 0.20 0.20 |  |  | CFM 56-5B PRE 24387 (71-1023) | #REF! | #REF!
R | 3-29/0 | 290000-05-1 | 29.10.00/28 | 195BB 196BB 197CB 197FB 734 |  | 100 | HYDRAULIC POWER CHECK CLOGGING INDICATORS OF THE FOLLOWING FILTERS(POP OUT NOT PROTRUDING) -HIGH PRESSURE DELIVERY -GROUND SERVICING (RESERVOIR FILLING) -RETURN (LOW PRESSURE) -BLUE HYDRAULIC SYSTEM ELECTRICAL PUMP CASE DRAIN -HP/LP BLEED AIR -WATER SEPARATOR | AF | VC | [8 empty] | 1000 FH OR 200 DY | 200 | DY | 1000 | FH |  |  | MRB 6,9 LUR |  |  | 291000-210-002 AMM 291000/6 | 1 | 0.06 | 0.10 |  | A318 OR A319 OR A320 POST 25365 (29-1076) OR A321 POST 25365 (29-1076) | #REF! | #REF!
N | 3-29/0 | 290000-06-1 |  | 437AL 438AR 447AL 448AR |  | 410 420 | HYDRAULIC POWER REMOVE AND REPLACE HCU PIPES PN2901010200400 | AF | DS | [8 empty] | 25000 FH OR 166 MO | 166 | MO | 25000 | FH |  |  | SIL LUR |  |  | SIL 29-083 | 1 1 | 1.00 1.00 | 0.06 0.06 |  | A320-200 IAE V2500-A1 | #REF! | #REF!
R | 3-29/1 | 291000-01-1 | 29.10.00/01 | 196BB 197FB 744 |  | 100 | MAIN HYDRAULIC POWER CHECK FLUID LEVEL ON RESERVOIR INDICATORS | AF | DI | [8 empty] | 600 FH OR 4 MO | 4 | MO | 600 | FH |  |  | MRB 6 LUR |  |  | 291000-200-001 AMM 291000/6 | 1 | 0.10 | 0.06 |  | ALL | #REF! | #REF!
R | 3-29/1 | 291000-02-1 | 29.10.00/02 | 196BB 197FB 744 |  | 100 | MAIN HYDRAULIC POWER CHECK RESERVOIR AIR PRESSURE ON RESERVOIR GAUGE | AF | DI | [8 empty] | 600 FH OR 4 MO | 4 | MO | 600 | FH |  |  | MRB 6 LUR |  |  | 291000-200-002 AMM 291000/6 | 1 | 0.10 | 0.06 |  | ALL | #REF! | #REF!
R | 3-29/1 | 291000-03-1 | 29.10.00/03 | 196BB 734 |  | 100 | MAIN HYDRAULIC POWER CHECK NITROGEN CHARGE PRESSURE ON THE YELLOW AND GREEN MAIN SYSTEM ACCUMULATORS BY READING GAUGES | AF | VC | [8 empty] | 400 FH OR 80 DY | 80 | DY | 400 | FH |  |  | MRB 9 LUR |  |  | 291000-200-003 AMM 291000/6 | 1 | 0.10 | 0.04 |  | A320 PRE 21414 (29-1020) PRE 21999 | #REF! | #REF!
R | 3-29/1 | 291000-04-1 | 29.10.00/16 |  |  | 210 | MAIN HYDRAULIC POWER OPERATIONAL CHECK OF PTU GREEN TO YELLOW | AF | OP | [8 empty] | 22000 FH OR 12 YE | 12 | YE | 22000 | FH |  |  | MRB 9 LUR |  |  | 292300-710-002 AMM 292300/5 | 1 | 0.10 |  |  | ALL | #REF! | #REF!
R | 3-29/1 | 291000-05-1 | 29.10.00/13 | 195BB |  | 195 | MAIN HYDRAULIC POWER DRAIN WATER SEPARATOR | AF | SV | [8 empty] | 2000 FH OR 400 DY | 400 | DY | 2000 | FH |  |  | MRB 9 LUR |  |  | 291400-680-001 AMM 291400/3 | 1 | 0.10 | 0.02 |  | ALL | #REF! | #REF!
R | 3-29/1 | 291000-06-1 | 29.10.00/11 |  |  | 210 | MAIN HYDRAULIC POWER OPERATIONAL CHECK OF PTU YELLOW TO GREEN | AF | OP | [8 empty] | 7000 FH OR 46 MO | 46 | MO | 7000 | FH |  |  | MRB 9 LUR |  |  | 292300-710-003 AMM 292300/5 | 1 | 0.10 |  |  | ALL | #REF! | #REF!
R | 3-29/1 | 291000-08-1 | 29.10.00/19 |  |  | 210 | MAIN HYDRAULIC POWER FUNCTIONAL CHECK OF PRIORITY VALVES IN GREEN, BLUE AND YELLOW SYSTEM | AF | FC | [8 empty] | 36000 FH OR 20 YE | 20 | YE | 36000 | FH |  |  | MRB 6,8 LUR |  |  | 291000-720-002 AMM 291000/5 | 2 | 0.30 |  |  | ALL | #REF! | #REF!
R | 3-29/1 | 291000-09-1 | 29.10.00/14 |  |  | 210 | MAIN HYDRAULIC POWER OPERATIONAL CHECK OF HYDRAULIC FIRE SHUT OFF VALVES AND ASSOCIATED INDICATING SYSTEM. NOTE: APPLICABLE FOR PRE 22155 IF ACTUATOR P/N E0 1100 AMENDMENT A, OR P/N E0 1100 AMENDMENT AB, OR P/N E0 1100 AMENDMENT C, OR P/N A06 A00 IS INSTALLED | AF | OP | [8 empty] | 10000 FH OR 66 MO | 66 | MO | 10000 | FH |  |  | MRB 8 LUR |  |  | 291000-710-001 AMM 291000/5 | 1 | 0.10 |  |  | A318 OR A319 OR A320 POST 22155 OR A320 PRE 22155 NOTE OR A321 | #REF! | #REF!
R | 3-29/1 | 291000-09-2 | 29.10.00/14 |  |  | 210 | MAIN HYDRAULIC POWER OPERATIONAL CHECK OF HYDRAULIC FIRE SHUT OFF VALVES AND ASSOCIATED INDICATING SYSTEM. NOTE: APPLICABLE IF ACTUATOR P/N E0 1100 WITHOUT AMENDMENTOR OR P/N E0 1100 AMENDMENT B IS INSTALLED | AF | OP | [8 empty] | 350 FH OR 69 DY | 69 | DY | 350 | FH |  |  | MRB 8 AD CN LUR |  |  | 291000-710-001 AMM 291000/5 AD 92-14-03 CN 1991-152-019(B) | 1 | 0.10 |  |  | A320 PRE 22155 NOTE | #REF! | #REF!
R | 3-29/1 | 291000-10-1 | 29.10.00/20 | 574AB 674AB |  | 574 674 | MAIN HYDRAULIC POWER FUNCTIONAL CHECK OF HYDRAULIC FIRE SHUT OFF VALVES NOTE: TASK MAY BE PERFORMED AT OPPORTUNITY OF ENGINE REMOVAL PROVIDED INTERVAL NOT EXCEEDED | AF | FC | [8 empty] | 6000 FH OR 4500 FC OR 40 MO | 40 | MO | 6000 | FH | 4500 | FC | MRB 8 LUR |  |  | 291000-720-001 AMM 291000/5 | 2 2 | 0.20 0.20 | 0.02 0.02 |  | ALL | #REF! | #REF!
R | 3-29/1 | 291000-13-1 | 29.10.00/25 | 195BB |  | 100 | MAIN HYDRAULIC POWER DRAIN FILTER BOWLS OF THE AIR PRESSURIZATION MANIFOLD VIA DRAIN VALVES | AF | SV | [8 empty] | 500 FH OR 100 DY | 100 | DY | 500 | FH |  |  | MRB 6 LUR |  |  | 291400-680-002 AMM 291400/3 SIL 29-053 | 1 | 0.20 | 0.02 |  | A320 POST 24857 PRE 25365 (29-1076) OR A321 POST 24857 PRE 25365 (29-1076) | #REF! | #REF!
R | 3-29/1 | 291000-14-1 | 29.10.00/22 | 196BB 744 |  | 100 | MAIN HYDRAULIC POWER CHECK NITROGEN CHARGE PRESSURE ON HYDRAULIC POWER ACCUMULATORS | AF | VC | [8 empty] | 600 FH OR 4 MO | 4 | MO | 600 | FH |  |  | MRB 9 LUR |  |  | 291000-200-008 AMM 291000/6 | 1 | 0.10 | 0.04 |  | A318 OR A319 OR A320 POST 21414 (29-1020) OR A320 POST 21999 OR A321 | #REF! | #REF!
R | 3-29/1 | 291000-15-1 | 29.10.00/23 | 734 744 |  | 100 | MAIN HYDRAULIC POWER ANALYZE HYDRAULIC FLUID NOTE: DEPENDING ON OPERATING ENVIRONMENT & OPERATOR´S EXPERIENCE, A HIGHER INITIAL INTERVAL MAY BE USED. | AF | DI | [8 empty] | 5500 FH OR 18 MO NOTE | 18 | MO | 5500 | FH |  |  | MRB 9 SIL |  |  | 123229-281-001 AMM 123229/3 SIL 29-081 | 1 | 0.30 | 0.04 |  | A318 OR A319 OR A320 POST 25365 (29-1076) OR A321 POST 25365 (29-1076) | #REF! | #REF!
R | 3-29/1 | 291000-15-2 | 29.10.00/23 | 734 744 |  | 100 | MAIN HYDRAULIC POWER ANALYZE HYDRAULIC FLUID. | AF | DI | [8 empty] | 2400 FH OR 18 MO | 18 | MO | 2400 | FH |  |  | MRB 9 AOT ISB SIL |  |  | 123229-281-001 AMM 123229/3 AOT 29-17 ISB 29-1080 SIL 29-081 | 1 | 0.30 | 0.04 |  | A320 PRE 25365 (29-1076) OR A321 PRE 25365 (29-1076) | #REF! | #REF!
R | 3-29/1 | 291000-16-1 | 29.10.00/24 | 195BB |  | 100 | MAIN HYDRAULIC POWER DRAIN FILTER BOWLS OF THE AIR PRESSURIZATION MANIFOLD | AF | SV | [8 empty] | 500 FH OR 100 DY | 100 | DY | 500 | FH |  |  | MRB 6 LUR |  |  | 291400-680-003 AMM 291400/3 SIL 29-053 | 1 | 0.20 | 0.02 |  | A320 PRE 24285 PRE 24857 OR A321 PRE 22023 PRE 24857 | #REF! | #REF!
R | 3-29/1 | 291000-17-1 |  | 195BB 196BB 197EB 197FB 198CB 744 |  | 100 | MAIN HYDRAULIC POWER OPERATIONAL CHECK OF PRESSURE REDUCING VALVE (P/N B18DA1001 OR QA07340) IN THE AIR PRESSURIZATION SYSTEM OF THE HYDRAULIC FLUID RESERVOIR | AF | OP | [8 empty] | 2400 FH OR 16 MO | 16 | MO | 2400 | FH |  |  | ISB LUR |  |  | 291400-710-001 AMM 291400/5 ISB 29-1062 | 1 | 0.30 | 0.12 |  | A320 PRE 24857 PRE 25365 (29-1076) OR A321 PRE 24857 PRE 25365 (29-1076) | #REF! | #REF!
R | 3-29/1 | 291000-18-1 | 29.10.00/32 | 734 744 |  | 148 | MAIN HYDRAULIC POWER DRAIN RECOVERY TANK | AF | SV | [8 empty] | 1400 FH OR 9 MO | 9 | MO | 1400 | FH |  |  | MRB 9 LUR |  |  | 291700-680-001 AMM 291700/3 | 1 | 0.30 | 0.04 |  | ALL | #REF! | #REF!
R | 3-29/1 | 291200-01-1 | 29.10.00/10 |  |  | 210 | BLUE MAIN HYDRAULIC POWER FUNCTIONAL CHECK OF BLUE ELECTRICAL PUMP PRESSURE BY READING ECAM INDICATION | AF | FC | [8 empty] | 6000 FH OR 40 MO | 40 | MO | 6000 | FH |  |  | MRB 6 LUR |  |  | 291200-710-001 AMM 291200/5 | 1 | 0.05 |  |  | ALL | #REF! | #REF!
R | 3-29/1 | 291200-03-1 | 29.10.00/04 | 195BB |  | 100 | BLUE MAIN HYDRAULIC POWER CHECK NITROGEN CHARGE PRESSURE ON THE BLUE MAIN SYSTEM ACCUMULATOR BY READING GAUGE | AF | VC | [8 empty] | 400 FH OR 80 DY | 80 | DY | 400 | FH |  |  | MRB 8 CMR** LUR |  |  | 291000-200-005 AMM 291000/6 | 1 | 0.05 | 0.02 |  | A320 PRE 21414 (29-1020) PRE 21999 | #REF! | #REF!
R | 3-29/1 | 291900-01-1 | 29.10.00/18 |  |  | 210 | GROUND INTERNAL LEAK TEST SYSTEM FUNCTIONAL CHECK TO MONITOR INTERNAL LEAK RATE OF YELLOW AND GREEN HYDRAULIC SYSTEMS | AF | FC | [8 empty] | 24000 FH OR 160 MO | 160 | MO | 24000 | FH |  |  | MRB 6,9 LUR |  |  | 291000-220-001 AMM 291000/6 | 2 | 0.30 |  |  | ALL | #REF! | #REF!
R | 3-29/1 | 291900-02-1 | 29.10.00/12 |  |  | 210 | GROUND INTERNAL LEAK TEST SYSTEM FUNCTIONAL CHECK TO MONITOR INTERNAL LEAK RATE OF BLUE HYDRAULIC SYSTEM | AF | FC | [8 empty] | 7000 FH OR 46 MO | 46 | MO | 7000 | FH |  |  | MRB 8 CMR* LUR |  |  | 291000-220-002 AMM 291000/6 | 2 | 0.20 |  |  | ALL | #REF! | #REF!
|  | 292000-01-1 | 24.50.00/03
|  | 292000-01-1 | 29.10.00/07
R | 3-29/2 | 292000-01-1 | 24.50.00/03 29.10.00/07 | 195BB 196BB 197EB 197FB |  | 190 | AUXILIARY HYDRAULIC POWER OPERATIONAL CHECK OF RAT MANUAL DEPLOYMENT AND FUNCTIONAL CHECK OF RAT USING GROUND TEST UNIT, FOLLOWED BY CHECK OF FILTER INDICATOR | AF | FC | [8 empty] | 1200 FH OR 6 MO | 6 | MO | 1200 | FH |  |  | MRB 8 AD CN ISB CMR* |  |  | 292200-720-001 AMM 292200/5 AD 2005-15-02 CN 2004-150(B) ISB 29-1111 | 2 | 1.40 | 0.08 |  | A320 PRE 27189 (29-1100) OR A320 POST 28413 | #REF! | #REF!
| 3-29/2 | 292000-02-1 | 29.10.00/08 | 197EB |  | 210 | AUXILIARY HYDRAULIC POWER OPERATIONAL CHECK OF RAM AIR TURBINE ( RAT ) AUTOMATIC DEPLOYMENT | AF | OP | [8 empty] | 3600 FH OR 18 MO | 18 | MO | 3600 | FH |  |  | MRB 8 CMR* |  |  | 292200-710-001 AMM 292200/5 | 2 | 0.10 | 0.02 |  | A320 PRE 27189 (29-1100) OR A320 POST 28413 | #REF! | #REF!
|  | 292000-04-1 | 24.50.00/10
|  | 292000-04-1 | 29.10.00/29
R | 3-29/2 | 292000-04-1 | 24.50.00/10 29.10.00/29 | 195BB 197EB |  | 190 | AUXILIARY HYDRAULIC POWER OPERATIONAL CHECK OF RAT MANUAL DEPLOYMENT AND FUNCTIONAL CHECK OF RAT USING GROUND TEST UNIT, FOLLOWED BY CHECK OF FILTER INDICATOR | AF | FC | [8 empty] | 3600 FH OR 18 MO | 18 | MO | 3600 | FH |  |  | MRB 8 CMR* |  |  | 292200-720-003 AMM 292200/5 | 2 | 1.00 | 0.04 |  | A319 PRE 27014 OR A320 PRE 27014 POST 27189 (29-1100) PRE 28413 OR A321 PRE 27014 | #REF! | #REF!
| 3-29/2 | 292000-05-1 | 29.10.00/08 | 197EB |  | 210 | AUXILIARY HYDRAULIC POWER OPERATIONAL CHECK OF RAM AIR TURBINE AUTOMATIC DEPLOYMENT. | AF | OP | [8 empty] | 3600 FH OR 18 MO | 18 | MO | 3600 | FH |  |  | MRB 8 CMR* |  |  | 292200-710-006 AMM 292200/5 | 2 | 0.10 | 0.02 |  | A318 OR A319 OR A321 OR A320 POST 27189 (29-1100) | #REF! | #REF!
R | 3-29/2 | 292000-06-1 | 29.10.00/26 | 195BB 195CB 197EB 197FB |  | 190 | AUXILIARY HYDRAULIC POWER REMOVE RAM AIR TURBINE AGCM AND PUMP FOR BENCH TEST | AF | FC | [8 empty] | 24000 FH OR 160 MO | 160 | MO | 24000 | FH |  |  | MRB 8 CMR** LUR | T |  | 292200-920-002 AMM 292200/5 ISB 29-1077 | 1 | 3.00 | 0.08 |  | A320 PRE 27189 (29-1100) OR A320 POST 28413 | #REF! | #REF!
| 3-29/2 | 292000-07-1 | 29.10.00/27 | 197EB |  | 190 | AUXILIARY HYDRAULIC POWER FUNCTIONAL CHECK OF ANTI-ICING DEVICE MAGNETS | AF | FC | [8 empty] | 6 YE | 6 | YE |  |  |  |  | MRB 8 |  |  | 292200-280-002 AMM 292200/5 | 2 | 0.10 | 0.02 |  | A318 OR A319 OR A320 POST 27189 (29-1100) PRE 28413 OR A321 | #REF! | #REF!
|  | 292000-08-1 | 24.50.00/11
|  | 292000-08-1 | 29.10.00/30
R | 3-29/2 | 292000-08-1 | 24.50.00/11 29.10.00/30 | 195BB 197EB |  | 190 | AUXILIARY HYDRAULIC POWER OPERATIONAL CHECK OF RAT MANUAL DEPLOYMENT AND FUNCTIONAL CHECK OF RAT USING GROUND TEST UNIT, FOLLOWED BY CHECK OF FILTER INDICATOR | AF | FC | [8 empty] | 3600 FH OR 18 MO | 18 | MO | 3600 | FH |  |  | MRB 8 CMR* |  |  | 292200-720-004 AMM 292200/5 | 2 | 1.40 | 0.04 |  | A318 OR A319 POST 27014 OR A320 POST 27014 POST 27189 (29-1100) PRE 28413 OR A321 POST 27014 | #REF! | #REF!
N | 3-29/2 | 292000-09-1 | 29.10.00/29 | 195BB 197EB |  | 190 | AUXILIARY HYDRAULIC POWER DETAILED INSPECTION OF BLADES FOR EVIDENCE OF PLATING CRACKS NOTE: P/N 762308 IS FOR CARBON BLADES. CARBON BLADES CAN BE INSTALLED ON BOTH PRE AND POST 27014 CONFIGURATION. | AF | DI | [8 empty] | 3600 FH OR 18 MO | 18 | MO | 3600 | FH |  |  | MRB 8 CMR* |  |  |  | 1 | 0.40 | 0.04 |  | P/N 762308 NOTE | #REF! | #REF!
| 3-29/2 | 292251-01-1 | 29.10.00/33 | 195BB 197EB | RAM AIR TURBINE EXTENSION | 195 | RAM AIR TURBINE DETAILED INSPECTION OF RAT ASSEMBLY AND DOORS IN DEPLOYED POSITION | AF | DI | [8 empty] | 15 MO | 15 | MO |  |  |  |  | MRB 8 |  |  | 292251-210-001 AMM 292251/6 | 1 | 0.10 | 0.04 | 0.03 | A320 PRE 27189 (29-1100) OR A320 POST 28413 | #REF! | #REF!
| 3-29/2 | 292251-02-1 | 29.10.00/09 | 195BB 197EB | RAM AIR TURBINE EXTENSION | 195 | RAM AIR TURBINE DETAILED INSPECTION OF RAT ASSEMBLY AND DOORS IN DEPLOYED POSITION | AF | DI | [8 empty] | 18 MO | 18 | MO |  |  |  |  | MRB 8 |  |  | 292251-200-003 AMM 292251/6 | 1 | 0.10 | 0.04 | 0.03 | A318 OR A319 OR A320 POST 27189 (29-1100) PRE 28413 OR A321 | #REF! | #REF!
R | 3-29/3 | 293100-01-1 | 29.30.00/05 | 197CB 197EB 198CB |  | 190 | HYDRAULIC FLUID QUANTITY INDICATING FUNCTIONAL CHECK OF RESERVOIR LOW LEVEL WARNING | AF | FC | [8 empty] | 24000 FH OR 160 MO | 160 | MO | 24000 | FH |  |  | MRB 9 LUR |  |  | 293100-710-001 AMM 293100/5 | 1 | 0.30 | 0.06 |  | ALL | #REF! | #REF!
R | 3-29/3 | 293400-01-1 | 29.30.00/04 |  |  | 210 | RESERVOIR PRESSURIZATION INDICATING OPERATIONAL CHECK OF RESERVOIR LOW AIR PRESSURE WARNING | AF | OP | [8 empty] | 6000 FH OR 40 MO | 40 | MO | 6000 | FH |  |  | MRB 9 LUR |  |  | 293400-710-001 AMM 293400/5 | 1 | 0.10 |  |  | ALL | #REF! | #REF!
R | 3-30/1 | 301141-01-1 |  |  |  | 510 610 | WING ANTI ICE TELESCOPIC DUCT CHECK WING ANTI ICE TELESCOPIC DUCT FOR AXIAL PLAY | AF | CHK |  | 11000 FH OR 73 MO | 73 | MO | 11000 |  |  |  | 5500 FH OR 3 YE | 3 | YE | 5500 | FH |  |  | ISB LUR |  |  | 301100-220-001 AMM 301100/6 ISB 30-1024 | 1 1 | 0.10 0.10 |  |  | PRE 22609 (30-1018) | #REF! | #REF!
R | 3-30/1 | 301151-01-1 | 30.11.00/02 | 522AB 622AB |  | 522 622 | WING ANTI-ICE CONTROL VALVE REPLACE WING ANTI-ICING FILTER | AF | DS | [8 empty] | 5500 FH OR 3 YE | 3 | YE | 5500 | FH |  |  | MRB 6 LUR |  |  | 301151-960-001 AMM 301151/4 | 1 1 | 0.50 0.50 | 0.13 0.13 |  | A318 POST 22181 (30-1008) PRE 23406 (30-1022) PRE 24930 OR A319 POST 22181 (30-1008) PRE 23406 (30-1022) PRE 24930 OR A320 POST 22181 (30-1008) PRE 23406 (30-1022) PRE 24930 OR A321 POST 22181 (30-1008) PRE 25014 (30-1027) | #REF! | #REF!
R | 3-30/1 | 301151-01-2 | 30.11.00/03 | 522AB 622AB |  | 522 622 | WING ANTI-ICE CONTROL VALVE REPLACE WING ANTI-ICING FILTER | AF | DS | [8 empty] | 22000 FH OR 12 YE | 12 | YE | 22000 | FH |  |  | MRB 6 LUR |  |  | 301151-960-001 AMM 301151/4 | 1 1 | 2.00 2.00 | 0.13 0.13 |  | A318 POST 23406 (30-1022) OR A318 POST 24930 OR A319 POST 23406 (30-1022) OR A319 POST 24930 OR A320 POST 23406 (30-1022) OR A320 POST 24930 OR A321 POST 25014 (30-1027) OR A321 POST 23183 | #REF! | #REF!
| 3-30/2 | 302100-01-1 | 30.21.00/02 | 438AR 448AR |  | 210 | ENGINE AIR INTAKE ICE PROTECTION OPERATIONAL CHECK OF ENGINE ANTI-ICE SYSTEM FAULT WARNING | AF | OP | [8 empty] | 40 MO | 40 | MO |  |  |  |  | MRB 9 |  |  | 302100-710-001 AMM 302100/5 | 1 | 0.30 | 0.08 |  | ALL | #REF! | #REF!
N | 3-30/2 | 302100-05-1 | 30.21.00/05 | 433BL 443BL |  | 433 443 | ENGINE AIR INTAKE ICE PROTECTION DETAILED INSPECTION OF NOSE COWL ANTI-ICE DUCT AND ASSOCIATED HARDWARE IN U-TUNNEL | AF | DI | [8 empty] | 12000 FH OR 80 MO | 80 | MO | 12000 | FH |  |  | MRB 9 LUR |  |  |  | 1 1 | TBD TBD | 0.29 0.02 |  | A318 PW | #REF! | #REF!
N | 3-30/2 | 302100-06-1 | 30.21.00/06 | 433BL 443BL |  | 433 443 | ENGINE AIR INTAKE ICE PROTECTION DETAILED INSPECTION OF INLET COWL PRESSURE RELIEF DOOR MECHANISM | AF | DI | [8 empty] | 12000 FH OR 80 MO | 80 | MO | 12000 | FH |  |  | MRB 9 LUR |  |  |  | 1 1 | TBD TBD | 0.29 0.02 |  | A318 PW | #REF! | #REF!
R | 3-30/2 | 302149-01-1 | 30.21.00/01 | 438AR 452AR 448AR 462AR |  | 438 448 | ENGINE AIR INTAKE ANTI-ICE DUCT DETAILED INSPECTION OF INLET COWL ANTI-ICE SUPPLY DUCTS AND ASSOCIATED HARDWARE IN THE CORE COMPARTMENT | AF | DI | [8 empty] | 6000 FH OR 40 MO | 40 | MO | 6000 | FH |  |  | MRB 6 LUR |  |  | 302149-200-001 AMM 302149/6 | 1 1 | 0.20 0.20 | 0.24 0.24 |  | CFM | #REF! | #REF!
R | 3-30/2 | 302149-02-1 | 30.21.00/01 | 438AR 452AR 448AR 462AR |  | 438 448 | ENGINE AIR INTAKE ANTI-ICE DUCT DETAILED INSPECTION OF INLET COWL ANTI-ICE SUPPLY DUCTS AND ASSOCIATED HARDWARE IN THE CORE COMPARTMENT | EN | DI | [8 empty] | 6000 FH OR 40 MO | 40 | MO | 6000 | FH |  |  | MRB 6 LUR |  |  | 302149-200-010 AMM 302149/6 | 1 1 | 0.20 0.20 | 0.24 0.24 |  | IAE | #REF! | #REF!
R | 3-30/4 | 304500-01-1 | 30.45.00/02 |  |  | 210 | WINDSHIELD RAIN PROTECTION RESTORATION OF THE WATERPHOBIC COATING NOTE: DEPENDING ON OPERATING ENVIRONMENT & OPERATOR´S EXPERIENCE, A HIGHER INITIAL INTERVAL MAY BE USED. | AF | RS | [8 empty] | 400 DY NOTE | 400 | DY |  |  |  |  | MRB 9 |  |  | 304500-600-003 AMM 304500/3 | 1 | 0.20 |  |  | IF WATERPHOBIC COATING APPLIED AND MAINTAINED | #REF! | #REF!
| 3-31/2 | 312100-01-1 | 31.21.00/01 |  |  | 210 | CLOCK BATTERY REMOVE CLOCK AND DISCARD BATTERY | EL | DS | [8 empty] | VR | [6 empty] | MRB 9 | T |  | 312121-920-002 AMM 312121/4 SIL 31-028 | 1 | 0.01 |  |  | CLOCK FITTED WITH BATTERY | #REF! | #REF!
|  | 313000-01-1 | 21.21.00/01
|  | 313000-01-1 | 21.26.00/01
|  | 313000-01-1 | 21.28.00/01
|  | 313000-01-1 | 21.31.00/01
|  | 313000-01-1 | 21.50.00/01
|  | 313000-01-1 | 23.30.00/01
|  | 313000-01-1 | 24.20.00/04
|  | 313000-01-1 | 24.40.00/01
|  | 313000-01-1 | 26.12.00/02
|  | 313000-01-1 | 26.13.00/02
|  | 313000-01-1 | 26.16.00/04
|  | 313000-01-1 | 27.50.00/01
|  | 313000-01-1 | 27.64.00/01
|  | 313000-01-1 | 27.80.00/01
|  | 313000-01-1 | 28.15.00/01
|  | 313000-01-1 | 28.28.00/10
|  | 313000-01-1 | 28.42.00/01
|  | 313000-01-1 | 28.46.00/01
|  | 313000-01-1 | 29.30.00/03
|  | 313000-01-1 | 30.31.00/01
|  | 313000-01-1 | 30.42.00/01
|  | 313000-01-1 | 32.40.00/04
|  | 313000-01-1 | 36.00.00/01
|  | 313000-01-1 | 49.40.00/01-13
|  | 313000-01-1 | 49.40.00/01-32
|  | 313000-01-1 | 49.40.00/01-36
|  | 313000-01-1 | 49.51.20/01-36
|  | 313000-01-1 | 49.61.00/01-36
|  | 313000-01-1 | 49.70.00/01-32
|  | 313000-01-1 | 49.70.00/01-36
|  | 313000-01-1 | 49.90.00/01-32
|  | 313000-01-1 | 49.91.00/01-13
|  | 313000-01-1 | 49.93.00/01-36
|  | 313000-01-1 | 73.00.00/03-C5
|  | 313000-01-1 | 73.22.00/01-I2
|  | 313000-01-1 | 73.25.34/01-C5
|  | 313000-01-1 | 73.25.34/01-I2
|  | 313000-01-1 | 78.31.00/01-I2
|  | 313000-01-1 | 79.30.00/01-I2
R | 3-31/3 | 313000-01-1 | 21.21.00/01 21.26.00/01 21.28.00/01 21.31.00/01 21.50.00/01 23.30.00/01 24.20.00/04 24.40.00/01 26.12.00/02 26.13.00/02 26.16.00/04 27.50.00/01 27.64.00/01 27.80.00/01 28.15.00/01 28.28.00/10 28.42.00/01 28.46.00/01 29.30.00/03 30.31.00/01 30.42.00/01 32.40.00/04 36.00.00/01 49.40.00/01-13 49.40.00/01-32 49.40.00/01-36 49.51.20/01-36 49.61.00/01-36 49.70.00/01-32 49.70.00/01-36 49.90.00/01-32 49.91.00/01-13 49.93.00/01-36 73.00.00/03-C5 73.22.00/01-I2 73.25.34/01-C5 73.25.34/01-I2 78.31.00/01-I2 79.30.00/01-I2 |  |  | 210 | CFDS AND DATA RECORDING SYSTEM READ CENTRALIZED FAULT DISPLAY SYSTEM (CFDS) FOR CLASS 3 FAULTS | AV | CHK | [8 empty] | 600 FH OR 4 MO | 4 | MO | 600 | FH |  |  | MRB 9 LUR |  |  | 313200-869-002 AMM 313200/2 | 1 | 0.10 |  |  | ALL | #REF! | #REF!
R | 3-31/3 | 313000-03-1 |  |  |  | 210 | CFDS AND DATA RECORDING SYSTEM READ CENTRALIZED FAULT DISPLAY SYSTEM (CFDS) POST FLIGHT REPORT (PFR) FOR MAINTENANCE MESSAGES FROM THE FLIGHT CONTROL DATA CONCENTRATOR (FCDC). NOTE : TO PREVENT POSSIBLE LOSS OF INFORMATION, THIS TASK MUST BE DONE BEFORE ANY OTHER MAINTENANCE ACTION ON THE FLIGHT CONTROLS | AV | CHK | [8 empty] | 600 FH OR 4 MO | 4 | MO | 600 | FH |  |  | SIL LUR |  |  | 313200-740-004 AMM 313200/5 SIL 00-028 | 1 | 0.25 |  |  | A320 PRE 24135 (27-1070) PRE 26786 (27-1120) | #REF! | #REF!
R | 3-31/3 | 313000-04-1 |  |  |  | 210 | CFDS AND DATA RECORDING SYSTEM READ CENTRALIZED FAULT DISPLAY SYSTEM (CFDS) POST FLIGHT REPORT (PFR) FOR MAINTENANCE MESSAGES FROM THE FLIGHT DATA INTERFACE UNIT (FDIU). NOTE: TO PREVENT POSSIBLE LOSS OF INFORMATION, THIS TASK MUST BE DONE BEFORE ANY OTHER MAINTENANCE ACTION ON THE FDIU | AV | CHK | [8 empty] | 600 FH OR 4 MO | 4 | MO | 600 | FH |  |  | SIL LUR |  |  | 313200-740-006 AMM 313200/5 SIL 00-028 | 1 | 0.10 |  |  | A320 PRE 25591 (31-1103) | #REF! | #REF!
|  | 313300-01-1 | 31.33.00/02
|  | 313300-01-1 | 31.36.00/01
R | 3-31/3 | 313300-01-1 | 31.33.00/02 31.36.00/01 | 312AR |  | 312 | DFDR SYSTEM INTERCONNECTION DISCARD UNDERWATER LOCATOR BEACON BATTERY | AV | DS | [8 empty] | VR | [6 empty] | MRB 9 | T |  | 313355-920-001 AMM 313355/4 | 1 | 0.25 | 0.02 |  | ALL | #REF! | #REF!
|  | 313300-03-1 | 31.33.00/04
|  | 313300-03-1 | 31.36.00/02
R | 3-31/3 | 313300-03-1 | 31.33.00/04 31.36.00/02 | 312AR |  | 312 | DFDR SYSTEM INTERCONNECTION OPERATIONAL CHECK OF ULB | AV | OP | [8 empty] | VR | [6 empty] | MRB 9 |  |  | 313300-710-015 AMM 313300/5 | 1 | 0.15 | 0.02 |  | ALL | #REF! | #REF!
|  | 313300-04-1 | 31.33.00/05
|  | 313300-04-1 | 31.36.00/03
R | 3-31/3 | 313300-04-1 | 31.33.00/05 31.36.00/03 |  |  | 210 | DFDR SYSTEM INTERCONNECTION OPERATIONAL CHECK OF DFDR VIA MCDU | AF | OP | [8 empty] | 6000 FH OR 40 MO | 40 | MO | 6000 | FH |  |  | MRB 9 LUR |  |  | 313300-710-006 AMM 313300/5 | 1 | 0.10 |  |  | ALL | #REF! | #REF!
R | 3-31/5 | 315000-01-1 | 31.50.00/03 |  |  | 210 | CENTRAL WARNING SYSTEMS/ELECTRONIC INSTRUMENT SYSTEM (EIS) OPERATIONAL CHECK OF CORRECT OPERATION OF PFD-ND AND ECAM-ND MANUAL TRANSFER | AV | OP | [8 empty] | 6000 FH OR 40 MO | 40 | MO | 6000 | FH |  |  | MRB 9 LUR |  |  | 316000-740-005 AMM 316000/5 | 1 | 0.20 |  |  | POST 30368 PRE 35270 | #REF! | #REF!
R | 3-31/5 | 315000-02-1 | 31.50.00/04 |  |  | 210 | CENTRAL WARNING SYSTEMS/ELECTRONIC INSTRUMENT SYSTEM (EIS) OPERATIONAL CHECK OF CORRECT OPERATION OF EFIS AND ECAM DMC AUTOMATIC AND MANUAL TRANSFER | AV | OP | [8 empty] | 6000 FH OR 40 MO | 40 | MO | 6000 | FH |  |  | MRB 9 LUR |  |  | 316000-710-005 AMM 316000/5 | 1 | 0.40 |  |  | POST 30368 PRE 35270 | #REF! | #REF!
R | 3-31/5 | 315000-03-1 | 31.50.00/05 |  |  | 210 | CENTRAL WARNING SYSTEMS/ELECTRONIC INSTRUMENT SYSTEM (EIS) OPERATIONAL CHECK OF BRIGHTNESS CONTROL THROUGH MCDU | AV | OP | [8 empty] | 6000 FH OR 40 MO | 40 | MO | 6000 | FH |  |  | MRB 9 LUR |  |  | 316000-740-010 AMM 316000/5 | 1 | 0.20 |  |  | POST 30368 PRE 35270 | #REF! | #REF!
R | 3-31/5 | 315000-04-1 | 31.50.00/06 |  |  | 210 | CENTRAL WARNING SYSTEMS/ELECTRONIC INSTRUMENT SYSTEM (EIS) OPERATIONAL CHECK OF DMC3 POWER SUPPLY TRANSFER WHEN BUSBAR 101XP IS LOST | AV | OP | [8 empty] | 6000 FH OR 40 MO | 40 | MO | 6000 | FH |  |  | MRB 9 LUR |  |  | 316000-710-006 AMM 316000/5 | 1 | 0.20 |  |  | POST 30368 PRE 35270 | #REF! | #REF!
R | 3-31/6 | 316000-01-1 | 31.50.00/01 |  |  | 210 | ELECTRONIC INSTRUMENT SYSTEM OPERATIONAL CHECK OF EFIS/ECAM SWITCHING FUNCTIONS: - MANUAL DMC 1 + 2 TO DMC 3 SWITCHING - MANUAL PFD/ND TRANSFER - MANUAL ECAM/ND TRANSFER - AUTOMATIC UPPER DU/LOWER DU TRANSFER - AUTOMATIC PFD/ND TRANSFER | AV | OP | [8 empty] | 6000 FH OR 40 MO | 40 | MO | 6000 | FH |  |  | MRB 9 LUR |  |  | 316000-710-002 AMM 316000/5 | 1 | 0.30 |  |  | PRE 30368 OR POST 35270 | #REF! | #REF!
R | 3-31/6 | 316000-02-1 | 31.50.00/02 |  |  | 210 | ELECTRONIC INSTRUMENT SYSTEM PERFORM ELECTRONIC INSTRUMENT SYSTEM (EIS) INPUT TEST | EL | OP | [8 empty] | 6000 FH OR 40 MO | 40 | MO | 6000 | FH |  |  | MRB 9 LUR |  |  | 316000-740-002 AMM 316000/5 | 1 | 0.15 |  |  | PRE 30368 OR POST 35270 | #REF! | #REF!
R | 3-31/6 | 316322-01-1 |  |  |  | 210 | DISPLAY UNIT REPOSITION ALL CATHODE RAY TUBES BY SWAPPING ALL DISPLAY UNITS FROM ONE POSITION(PFD,ND, UPPER ECAM,LOWER ECAM)TO ANOTHER NOTE : INTERVAL MAY BE ADJUSTED IN ACCORDANCE TO OPERATOR´S EXPERIENCE | EL | CHK | [8 empty] | 2400 FH OR 16 MO OR NOTE | 16 | MO | 2400 | FH |  |  | SIL LUR |  |  | 316322-400-002 AMM 316322/4 SIL 31-025 | 1 | 0.25 |  |  | PRE 30368 OR POST 35270 | #REF! | #REF!
R | 3-31/6 | 316322-02-1 |  |  |  | 210 | DISPLAY UNIT FUNCTIONAL CHECK OF DISPLAY UNITS BRIGHTNESS NOTE : INTERVAL MAY BE ADJUSTED IN ACCORDANCE WITH OPERATOR EXPERIENCE | AF | FC |  | 6000 FH OR 40 MO | 40 | MO | 6000 |  |  |  | 1200 FH OR 8 MO OR NOTE | 8 | MO | 1200 | FH |  |  | SIL LUR |  |  | 316322-200-001 AMM 316322/6 SIL 31-030 | 1 | 0.25 |  |  | PRE 30368 OR POST 35270 | #REF! | #REF!
|  | 321000-01-1 | 32.11.00/02
|  | 321000-01-1 | 32.30.00/03
|  | 321000-01-1 | 32.30.00/04
R | 3-32/1 | 321000-01-1 | 32.11.00/02 32.30.00/03 32.30.00/04 | 734 744 |  | 731 741 | MAIN LANDING GEAR AND DOORS LUBRICATION OF MAIN LANDING GEAR AND DOORS | AF | LU | [8 empty] | 4 MO OR 500 FC | 4 | MO |  |  | 500 | FC | MRB 5,9 |  |  | 122232-640-001 AMM 122232/3 | 2 2 | 0.50 0.50 | 0.02 0.02 |  | ALL | #REF! | #REF!
| 3-32/1 | 321100-01-1 | 32.11.00/01 |  |  | 731 741 | MAIN LANDING GEAR CHECK PITCH DAMPER OVERBOARD DISCHARGE INDICATOR | AF | VC | [8 empty] | 36 HRS (ELAPSED) | 36 | Hrs |  |  |  |  | MRB 9 |  |  | 321100-210-001 AMM 321100/6 | 1 1 | 0.01 0.01 |  |  | A/C WITH BOGIE VERSION INSTALLED | #REF! | #REF!
| 3-32/1 | 321100-02-1 | 32.11.00/07 |  |  | 731 741 | MAIN LANDING GEAR OPERATIONAL CHECK OF HYDRAULIC FUSE IN BOGIE PITCH DAMPER SUPPLY LINE NOTE: MAY BE ACCOMPLISHED AT OPPORTUNITY OF GEAR REMOVAL | AF | OP | [8 empty] | 90 MO | 90 | MO |  |  |  |  | MRB 9 |  |  | 321141-720-002 AMM 321141/5 | 1 1 | 0.09 0.09 |  |  | A/C WITH BOGIE VERSION INSTALLED | #REF! | #REF!
| 3-32/1 | 321100-03-1 |  |  |  | 731 741 | MAIN LANDING GEAR APPLY TEMPORARY PROTECTION TO THE END FITTINGS OF THE MAIN LANDING GEAR ELECTRICAL HARNESS CONDUITS. | AF | SV | [8 empty] | 20 MO | 20 | MO |  |  |  |  | SIL |  |  | SIL 32-078 SB 32-1158 | 1 1 | 0.70 0.70 |  |  | A320 PRE 24991 | #REF! | #REF!
| 3-32/1 | 321111-01-1 | 32.11.00/06 | 734 744 | AIRCRAFT JACKING | 731 741 | MAIN LANDING GEAR RESTORATION OF MAIN GEAR | AF | RS | [8 empty] | 8 YE OR 20000 FC | 8 | YE |  |  | 20000 | FC | MRB 6 | T |  | 321111-920-001 AMM 321111/4 | 3 3 | 18.00 18.00 | 0.02 0.02 | 4.20 | A319 PRE 21982 (32-1053) OR A319 PRE 25485 (32-1164) OR A320 (TWIN) PRE 21982 (32-1053) OR A320 (TWIN) PRE 25485 (32-1164) OR A320 (BOGIE) PRE 21985 (32-1036) OR A320 (BOGIE) PRE 25485 (32-1164) | #REF! | #REF!
| 3-32/1 | 321111-01-2 | 32.11.00/14 | 734 744 | AIRCRAFT JACKING | 731 741 | MAIN LANDING GEAR RESTORATION OF MAIN GEAR | AF | RS | [8 empty] | 10 YE OR 20000 FC | 10 | YE |  |  | 20000 | FC | MRB 6 | T |  | 321111-920-001 AMM 321111/4 | 3 3 | 18.00 18.00 | 0.02 0.02 | 4.20 | A318 OR A319 POST 21982 (32-1053) POST 25485 (32-1164) OR A320 (TWIN) POST 21982 (32-1053) POST 25485 (32-1164) OR A320 (BOGIE) POST 21985 (32-1036) POST 25485 (32-1164) OR A321 | #REF! | #REF!
R | 3-32/1 | 321111-03-1 | 32.11.00/13 |  |  | 731 741 | MAIN LANDING GEAR CHECK FLUID LEVEL ON RESERVOIR INDICATOR OF TORQUE LINK DAMPER | AF | FC | [8 empty] | 1500 FC OR 18 MO | 18 | MO |  |  | 1500 | FC | MRB 6 LUR |  |  | 321111-200-001 AMM 321111/6 | 1 1 | 0.10 0.10 |  |  | A318 OR A319 OR A320 POST 22266 (32-1063) OR A321 | #REF! | #REF!
R | 3-32/1 | 321111-04-1 |  |  |  | 731 741 | MAIN LANDING GEAR 1.DETAILED INSPECTION OF SIDE STAY BOTTOM CARDAN BUSHES 2.MEASURE CLEARANCE AT SIDE STAY BOTTOM CARDAN INSTALLATION IN ACCORDANCE WITH SB 32-1086 | AF | FC | [8 empty] | 11000 FH OR 73 MO | 73 | MO | 11000 | FH |  |  | ISB LUR |  |  | 321100-200-002 AMM 321100/6 ISB 32-1086 | 1 1 | 2.00 2.00 |  |  | A320 PRE 22776 PRE 23866 (32-1117) | #REF! | #REF!
R | 3-32/1 | 321111-06-1 |  |  |  | 731 741 | MAIN LANDING GEAR DETAILED INSPECTION OF FORWARD PINTLE PIN LOCK BOLT INSTALLATION | AF | DI | [8 empty] | 15 MO OR 1000 FC | 15 | MO |  |  | 1000 | FC | CN ISB |  |  | 321111-200-003 AMM 321111/6 CN 2000-428-153(B) ISB 32-1187 | 1 1 | 0.40 0.40 |  |  | A321 PRE 30044 (32-1213) | #REF! | #REF!
R | 3-32/1 | 321111-06-2 |  |  |  | 731 741 | MAIN LANDING GEAR DETAILED INSPECTION OF FORWARD PINTLE PIN LOCK BOLT INSTALLATION | AF | DI | [8 empty] | 15 MO OR 1000 FC | 15 | MO |  |  | 1000 | FC | CN ISB |  |  | 321111-200-003 AMM 321111/6 CN 2000-428-153(B) ISB 32-1187 | 1 1 | 0.40 0.40 |  |  | A319 PRE 28903 (32-1213) OR A320 PRE 28903 (32-1213) | #REF! | #REF!
| 3-32/1 | 321113-01-1 | 32.11.00/03 |  |  | 731 741 | MAIN LANDING GEAR SHOCK ABSORBER CHECK CHARGE PRESSURE OF MAIN LANDING GEAR SHOCK ABSORBER | AF | FC | [8 empty] | 18 MO OR 4500 FC | 18 | MO |  |  | 4500 | FC | MRB 6 |  |  | 321100-200-003 AMM 321100/6 | 1 1 | 0.40 0.40 |  |  | PRE 22106 PRE 22150 (32-1058) | #REF! | #REF!
R | 3-32/1 | 321113-02-1 | 32.11.00/04 |  |  | 731 741 | MAIN LANDING GEAR SHOCK ABSORBER CHECK FLUID LEVEL OF MAIN LANDING GEAR SHOCK ABSORBER | AF | FC | [8 empty] | 9000 FC OR 9 YE | 9 | YE |  |  | 9000 | FC | MRB 6 LUR |  |  | 121232-611-003 AMM 121232/3 | 2 2 | 1.00 1.00 |  |  | PRE 22106 PRE 22150 (32-1058) | #REF! | #REF!
R | 3-32/1 | 321113-03-1 | 32.11.00/04 |  | AIRCRAFT JACKING | 731 741 | MAIN LANDING GEAR SHOCK ABSORBER CHECK FLUID LEVEL OF MAIN LANDING GEAR SHOCK ABSORBER | AF | FC | [8 empty] | 9000 FC OR 9 YE | 9 | YE |  |  | 9000 | FC | MRB 6 LUR |  |  | 121232-611-004 AMM 121232/3 | 2 2 | 1.00 1.00 |  | 4.20 | POST 22106 OR POST 22150 (32-1058) | #REF! | #REF!
| 3-32/1 | 321113-04-1 | 32.11.00/03 |  |  | 731 741 | MAIN LANDING GEAR SHOCK ABSORBER CHECK CHARGE PRESSURE OF MAIN LANDING GEAR SHOCK ABSORBER | AF | FC | [8 empty] | 18 MO OR 4500 FC | 18 | MO |  |  | 4500 | FC | MRB 6 |  |  | 121432-614-003 AMM 121432/3 | 1 1 | 0.40 0.40 |  |  | POST 22106 OR POST 22150 (32-1058) | #REF! | #REF!
R | 3-32/1 | 321118-01-1 |  |  | AIRCRAFT JACKING | 731 741 | MAIN GEAR SIDE STAY DETAILED INSPECTION OF SIDE STAY UPPER AND LOWER CARDAN ASSEMBLIES | AF | DI | [8 empty] | 9000 FC OR 9 YE | 9 | YE |  |  | 9000 | FC | ISB LUR |  |  | 321111-200-002 AMM 321111/6 ISB 32-1160 | 1 1 | 0.30 0.30 |  | 4.20 | A320 PRE 25485 (32-1164) OR A320 PRE 25486 (32-1164) OR A321 PRE 25485 (32-1164) OR A321 PRE 25486 (32-1164) | #REF! | #REF!
| 3-32/1 | 321119-01-1 | 32.30.00/01 |  |  | 731 741 | MAIN LANDING GEAR DOWNLOCKING MECHANISM VISUAL CHECK OF MAIN LANDING GEAR DOWNLOCKING SPRINGS AND SIDESTAY CENTER JOINT LINKS AND CUFFS | AF | VC | [8 empty] | 100 DY | 100 | DY |  |  |  |  | MRB 8 |  |  | 321119-200-001 AMM 321119/6 | 1 1 | 0.01 0.01 |  |  | ALL | #REF! | #REF!
R | 3-32/1 | 321119-02-1 |  |  |  | 731 741 | MAIN LANDING GEAR DOWNLOCKING MECHANISM DETAILED INSPECTION OF MAIN LANDING GEAR DOWNLOCKING SPRINGS AND SIDESTAY CENTRE JOINT LINKS AND CUFFS | AF | DI |  | 9000 FH OR 60 MO | 60 | MO | 9000 |  |  |  | 500 FH |  |  | 500 | FH |  |  | AD CN ISB |  |  | 321119-200-004 AMM 321119/6 AD 2005-10-04 CN 2002-075(B) ISB 32A1224 | 1 1 | 0.01 0.01 |  |  | PRE 30648 (32-1223) | #REF! | #REF!
R | 3-32/1 | 321127-01-1 | 32.11.00/05 |  |  | 731 741 | MAIN LANDING GEAR TORQUE LINK CHECK TORQUE LINKS FOR EXCESSIVE PLAY | AF | DI | [8 empty] | 9000 FC OR 9 YE | 9 | YE |  |  | 9000 | FC | MRB 6 LUR |  |  | 321127-200-001 AMM 321127/6 | 1 1 | 0.20 0.20 |  |  | ALL | #REF! | #REF!
|  | 322000-01-1 | 32.21.00/01
|  | 322000-01-1 | 32.30.00/03
|  | 322000-01-1 | 32.30.00/04
R | 3-32/2 | 322000-01-1 | 32.21.00/01 32.30.00/03 32.30.00/04 |  |  | 710 | NOSE LANDING GEAR AND DOORS LUBRICATION OF NOSE LANDING GEAR AND DOORS | AF | LU | [8 empty] | 4 MO OR 500 FC | 4 | MO |  |  | 500 | FC | MRB 5,9 |  |  | 122232-640-002 AMM 122232/3 | 2 | 0.50 |  |  | ALL | #REF! | #REF!
| 3-32/2 | 322111-01-1 | 32.21.00/05 | 713 714 734 | AIRCRAFT JACKING | 710 | NOSE LANDING GEAR RESTORATION OF NOSE GEAR | AF | RS | [8 empty] | 10 YE OR 20000 FC | 10 | YE |  |  | 20000 | FC | MRB 6 | T |  | 322111-920-001 AMM 322111/4 | 3 | 12.00 | 0.06 | 4.20 | ALL | #REF! | #REF!
| 3-32/2 | 322113-01-1 | 32.21.00/03 | 713 714 |  | 711 | NOSE LANDING GEAR SHOCK ABSORBER CHECK SHOCK ABSORBER CHARGE PRESSURE | AF | FC | [8 empty] | 18 MO OR 4500 FC | 18 | MO |  |  | 4500 | FC | MRB 6 |  |  | 121432-614-004 AMM 121432/3 | 1 | 0.40 | 0.04 |  | ALL | #REF! | #REF!
R | 3-32/2 | 322113-02-1 | 32.21.00/04 | 713 714 |  | 711 | NOSE LANDING GEAR SHOCK ABSORBER CHECK SHOCK ABSORBER FLUID LEVEL | AF | FC | [8 empty] | 9000 FC OR 9 YE | 9 | YE |  |  | 9000 | FC | MRB 6 LUR |  |  | 121232-611-001 AMM 121232/3 | 1 | 1.00 | 0.04 |  | ALL | #REF! | #REF!
R | 3-32/2 | 322127-01-1 | 32.21.00/02 |  |  | 711 | NOSE LANDING GEAR TORQUE LINK CHECK TORQUE LINKS FOR EXCESSIVE PLAY NOTE: INCLUDING CHECK OF TORQUE LINK APEX PIN FOR CRACKS, WHERE APPLICABLE | AF | DI | [8 empty] | 4000 FC OR 4 YE | 4 | YE |  |  | 4000 | FC | MRB 6 ISB LUR |  |  | 322100-200-003 AMM 322100/6 ISB 32-1252 | 1 | 0.60 |  |  | ALL | #REF! | #REF!
D | 3-32/2 | 322127-02-1 |  |  |  |  | ************** TASK DELETED ************** | [26 empty] | #REF! | #REF!
R | 3-32/3 | 323100-01-1 | 32.30.00/02 |  |  | 210 | NORMAL EXTENSION AND RETRACTION BITE CHECK LANDING GEAR CONTROL INTERFACE UNIT (LGCIU) USING MCDU TO ENSURE THAT CONTINUOUS BITE IS OPERATIVE | EL | OP | [8 empty] | 600 FH OR 4 MO | 4 | MO | 600 | FH |  |  | MRB 9 LUR |  |  | 326900-740-001 AMM 326900/5 | 1 | 0.10 |  |  | ALL | #REF! | #REF!
R | 3-32/3 | 323100-02-1 | 32.30.00/07 | 713 714 734 744 |  | 711 731 741 | NORMAL EXTENSION AND RETRACTION DETAILED INSPECTION OF GEAR UPLOCK AND DOOR UPLOCK UNITS AND PINS | AF | DI | [8 empty] | 3500 FC OR 42 MO | 42 | MO |  |  | 3500 | FC | MRB 5,8 LUR |  |  | 323100-200-001 AMM 323100/6 | 1 1 1 | 0.60 0.60 0.60 | 0.04 0.02 0.02 |  | ALL | #REF! | #REF!
R | 3-32/3 | 323100-03-1 | 32.30.00/11 |  |  | 210 | NORMAL EXTENSION AND RETRACTION OPERATIONAL CHECK OF RETRACTION INHIBITION BAULK | AF | OP | [8 empty] | 18000 FC OR 18 YE | 18 | YE |  |  | 18000 | FC | MRB 9 LUR |  |  | 323100-710-001 AMM 323100/5 | 2 | 0.10 |  |  | ALL | #REF! | #REF!
R | 3-32/3 | 323100-04-1 | 32.30.00/12 |  | APU RUNNING | 210 | NORMAL EXTENSION AND RETRACTION OPERATIONAL CHECK TO ENSURE SAFETY VALVE CLOSES AT 260 KTS | AF | OP | [8 empty] | 14000 FH OR 93 MO | 93 | MO | 14000 | FH |  |  | MRB 8 LUR |  |  | 323100-710-005 AMM 323100/5 | 2 | 0.40 |  | TBD | ALL | #REF! | #REF!
| 3-32/3 | 323100-05-1 | 32.30.00/06 | 713 714 |  | 120 | NORMAL EXTENSION AND RETRACTION DETAILED INSPECTION OF NOSE GEAR DOOR OPERATING MECHANISM | AF | DI | [8 empty] | 20 MO OR 4500 FC | 20 | MO |  |  | 4500 | FC | MRB 6 |  |  | 323000-200-001 AMM 323000/6 | 1 | 0.30 | 0.04 |  | ALL | #REF! | #REF!
R | 3-32/3 | 323100-06-1 | 32.30.00/05 |  |  | 210 | NORMAL EXTENSION AND RETRACTION BITE CHECK USING MCDU TO ENSURE "GEAR NOT DOWN FOR LANDING" WARNINGS OPERATIVE | AF | OP | [8 empty] | 6000 FH OR 40 MO | 40 | MO | 6000 | FH |  |  | MRB 9 LUR |  |  | 326100-710-001 AMM 326100/5 | 1 | 0.10 |  |  | ALL | #REF! | #REF!
R | 3-32/3 | 323100-07-1 |  |  |  | 210 | NORMAL EXTENSION AND RETRACTION OPERATIONAL CHECK TO ENSURE SAFETY VALVE CLOSURE | EL | OP | [8 empty] | 11000 FH OR 73 MO | 73 | MO | 11000 | FH |  |  | ISB LUR |  |  | 323100-710-008 AMM 323100/5 ISB 32-1225 | 2 | 0.10 |  |  | PRE 31537 (32-1234) | #REF! | #REF!
N | 3-32/3 | 323105-01-1 |  |  |  | 731 741 | NORMAL EXTENSION AND RETRACTION - INSTL DETAILED INSPECTION OF RETRACTION ACTUATOR NOTE: INITIAL ACCOMPLISHMENT IS RECOMMENDED AFTER 20000 FC BUT BEFORE 25000 FC FROM ENTRY INTO SERVICE (EIS) | AF | DI |  | 25000 FC NOTE |  |  |  |  | 25000 |  | 600 FC |  |  |  |  | 600 | FC | ISB |  |  | 323100-200-003 AMM 323100/6 ISB 32-1298 | 1 1 | 0.50 0.50 |  |  | A321 | #REF! | #REF!
| 3-32/3 | 323114-01-1 |  |  |  | 711 | NLG DOOR UPLOCK ASSY DETAILED INSPECTION OF NOSE LANDING GEAR DOOR UPLOCK. NOTE : INTERVAL IN ACCORDANCE WITH ISB 32-1109 | AF | DI | [8 empty] | NOTE | [6 empty] | ISB SIL |  |  | 323114-200-001 AMM 323114/6 ISB 32-1109 SIL 32-065 | 1 | 0.20 |  |  | PRE 22132 (32-1082) PRE 23796 (32-1122) PRE 23797 (32-1122) | #REF! | #REF!
R | 3-32/3 | 323300-01-1 | 32.30.00/09 | 131AC 131BC 131CC 132PW 241EF 241FF 241KF 241LF 241MF 242FF 242KF 242LF 242MF 713 714 734 744 822 824 825 211FF 211JF |  | 100 200 | LANDING GEAR FREE FALL EXTENSION DETAILED INSPECTION OF FREE FALL MECHANISM INCLUDING CABLES | AF | DI | [8 empty] | 72 MO | 72 | MO |  |  |  |  | MRB 8 |  |  | 323300-200-002 AMM 323300/6 | 1 1 | 0.50 0.50 | 0.98 0.09 |  | A320 OR A321 | #REF! | #REF!
N | 3-32/3 | 323300-01-2 | 32.30.00/09 | 131MC 131NC 132PW 241EF 241FF 241KF 241LF 241MF 242FF 242KF 242LF 242MF 713 714 734 744 822 824 825 241EF 241FF 241KF 241LF 241MF 242FF 242KF 242LF 242MF |  | 100 200 | LANDING GEAR FREE FALL EXTENSION DETAILED INSPECTION OF FREE FALL MECHANISM INCLUDING CABLES | AF | DI | [8 empty] | 72 MO | 72 | MO |  |  |  |  | MRB 8 |  |  | 323300-200-002 AMM 323300/6 | 1 1 | 0.50 0.50 | 0.92 0.64 |  | A318 OR A319 | #REF! | #REF!
D | 3-32/3 | 323300-02-1 |  |  |  |  | ************** TASK DELETED ************** | [26 empty] | #REF! | #REF!
R | 3-32/3 | 323300-03-1 | 32.30.00/13 | 713 714 | AIRCRAFT JACKING | 700 | LANDING GEAR FREE FALL EXTENSION FUNCTIONAL CHECK OF FREE FALL EXTENSION WITH ONE DOWNLOCK SPRING REMOVED | AF | FC | [8 empty] | 80 MO OR 14000 FC | 80 | MO |  |  | 14000 | FC | MRB 5,9 |  |  | 323300-720-003 AMM 323300/5 | 4 | 0.60 | 0.04 | 4.20 | ALL | #REF! | #REF!
R | 3-32/3 | 323300-04-1 | 32.30.00/15 | 131AC 241EF 242FF 242LF 713 714 734 744 822 825 |  | 100 | LANDING GEAR FREE FALL EXTENSION CHECK TENSION OF FREE FALL MECHANISM CABLE | AF | FC | [8 empty] | 5 YE | 5 | YE |  |  |  |  | MRB 8 |  |  | 323300-200-001 AMM 323300/6 | 1 | 0.05 | 0.37 |  | ALL | #REF! | #REF!
| 3-32/3 | 323300-05-1 | 32.30.00/08 | 713 714 734 744 |  | 210 | LANDING GEAR FREE FALL EXTENSION OPERATIONAL CHECK OF GEAR UPLOCK AND DOOR UPLOCK MECHANICAL CONTROL | AF | OP | [8 empty] | 20 MO | 20 | MO |  |  |  |  | MRB 8 |  |  | 323300-710-001 AMM 323300/5 | 4 | 0.40 | 0.08 |  | ALL | #REF! | #REF!
R | 3-32/4 | 324000-14-1 | 32.40.00/14 |  | HYDRAULIC GROUND POWER | 210 730 744 | WHEELS AND BRAKES FUNCTIONAL CHECK OF AUTOMATICALLY REACTIVATION OF THE NORMAL BRAKING MODE (PARKING BRAKE APPLIED) | AF | FC | [8 empty] | 4550 FC OR 54 MO | 54 | MO |  |  | 4550 | FC | MRB 8 LUR |  |  | 324200-720-004 AMM 324200/5 | 2 2 2 | 1.50 1.50 1.50 |  | TBD | POST 26965 OR POST 30062 (32-1201) | #REF! | #REF!
R | 3-32/4 | 324000-15-1 |  |  | HYDRAULIC GROUND POWER | 210 730 740 | WHEELS AND BRAKES FUNCTIONAL CHECK TO MONITOR INTERNAL LEAKAGE RATE OF SPECIFIC BRAKE SYSTEM COMPONENTS.(PARK BRAKE SELECTOR VALVE, PRESSURE RELIEF VALVE AND ALTERNATE BRAKE SELECTOR VALVE) | AF | FC | [8 empty] | 9000 FH |  |  | 9000 | FH |  |  | CMR* |  |  | 324500-720-002 AMM 324500/5 | 1 1 1 | 3.00 3.00 3.00 |  | TBD | A319 POST 26925 POST 28238 | #REF! | #REF!
| 3-32/4 | 324100-01-1 | 32.40.00/01 |  |  | 700 | WHEELS CHECK PRESSURE OF TYRES | AF | FC | [8 empty] | 3 DY | 3 | DY |  |  |  |  | MRB 6,9 |  |  | 324100-210-003 AMM 324100/6 | 1 | 0.10 |  |  | PRE 20075 (32-1041) | #REF! | #REF!
| 3-32/4 | 324100-01-2 | 32.40.00/01 |  |  | 210 | WHEELS CHECK PRESSURE OF TYRES VIA TYRE PRESSURE INDICATING SYSTEM (TPIS) | AF | FC | [8 empty] | 3 DY | 3 | DY |  |  |  |  | MRB 6,9 |  |  | 324100-210-003 AMM 324100/6 | 1 | 0.01 |  |  | POST 20075 (32-1041) | #REF! | #REF!
R | 3-32/4 | 324100-02-1 |  |  | REQUIRES MAIN WHEEL REMOVE | 700 | WHEELS DETAILED INSPECTION OF MAIN WHEELS AXLE AND AXLE SLEEVES | AF | DI | [8 empty] | 4500 FC OR 54 MO | 54 | MO |  |  | 4500 | FC | ISB LUR |  |  | 321100-200-004 AMM 321100/6 ISB 32-1129 | 1 | 1.00 |  | TBD | A319 PRE 26020 (32-1166) PRE 26082 (32-1166) OR A320 PRE 26020 (32-1166) PRE 26082 (32-1166) | #REF! | #REF!
| 3-32/4 | 324100-03-1 | 32.40.00/11 |  |  | 700 | WHEELS CHECK CORRECT OPERATION OF WHEEL MOUNTED TIRE PRESSURE INDICATORS | AF | OP | [8 empty] | 100 DY | 100 | DY |  |  |  |  | MRB 9 |  |  | 324100-210-004 AMM 324100/6 | 1 | 0.40 |  |  | A/C FITTED WITH WHEEL MOUNTED INDICATORS | #REF! | #REF!
R | 3-32/4 | 324200-02-1 | 32.40.00/15 |  |  | 210 | NORMAL BRAKING SYSTEM CHECK NITROGEN CHARGE PRESSURE OF NORMAL BRAKE ACCUMULATORS BY READING GAUGE | AF | FC | [8 empty] | 400 FH OR 80 DY | 80 | DY | 400 | FH |  |  | MRB 6 LUR |  |  | 324241-200-001 AMM 324241/6 | 1 | 0.05 |  |  | POST 21415 | #REF! | #REF!
R | 3-32/4 | 324227-01-1 | 32.40.00/02 |  |  | 731 741 | MAIN LANDING GEAR BRAKES CHECK HEAT PACK WEAR INDICATOR (PARKING BRAKE APPLIED) NOTE : DEPENDING ON OPERATORS EXPERIENCE, A HIGHER INITIAL INTERVAL MAY BE USED. | AF | DI | [8 empty] | 36 HRS (ELAPSED) NOTE | 36 | Hrs |  |  |  |  | MRB 6 |  |  | 324227-210-003 AMM 324227/6 | 1 1 | 0.01 0.01 |  |  | ALL | #REF! | #REF!
R | 3-32/4 | 324300-01-1 | 32.40.00/08 |  |  | 210 | ALTERNATE BRAKING SYSTEM OPERATIONAL CHECK OF ALTERNATE BRAKING SYSTEM NOTE: - MAY BE ACCOMPLISHED AT BRAKE CHANGE - CMR* APPLIES TO AIRCRAFT PRE 26925 ONLY | AF | OP | [8 empty] | 6000 FH OR 40 MO | 40 | MO | 6000 | FH |  |  | MRB 8 CMR* LUR |  |  | 324300-710-001 AMM 324300/5 | 1 | 0.20 |  |  | ALL NOTE | #REF! | #REF!
R | 3-32/4 | 324300-02-1 | 32.40.00/09 |  |  | 210 | ALTERNATE BRAKING SYSTEM OPERATIONAL CHECK OF ANTISKID INHIBITION | AF | OP | [8 empty] | 9000 FC OR 9 YE | 9 | YE |  |  | 9000 | FC | MRB 9 LUR |  |  | 324200-710-003 AMM 324200/5 | 1 | 0.10 |  |  | ALL | #REF! | #REF!
| 3-32/4 | 324300-03-1 |  | 148FB 734 744 |  | 148 | ALTERNATE BRAKING SYSTEM DETAILED INSPECTION OF THE ALTERNATE BRAKE DUAL DISTRIBUTION VALVE (BDDV). | AF | DI | [8 empty] | 6 MO | 6 | MO |  |  |  |  | CN ISB |  |  | 324314-200-001 AMM 324314/6 CN 2000-258-146(B) ISB 32-1199 | 1 | 0.50 | 0.20 |  | POST 27833 (32-1200) PRE 28301 (32-1203) | #REF! | #REF!
R | 3-32/4 | 324311-01-1 | 32.40.00/06 | 811 |  | 122 | LOW PRESSURE BRAKE RESERVOIR CHECK FLUID LEVEL OF LOW PRESSURE BRAKE RESERVOIR | AF | FC | [8 empty] | 1500 FC OR 18 MO | 18 | MO |  |  | 1500 | FC | MRB 6 LUR |  |  | 324311-210-001 AMM 324311/6 | 1 | 0.01 | 0.02 |  | PRE 26925 | #REF! | #REF!
| 3-32/4 | 324314-01-1 | 32.40.00/12 | 148FB |  | 148 | ALTERNATE BRAKE DIST. - DUAL VALVE DRAIN WATER ACCUMULATION IN THE DRAIN TUBE OF THE ALTERNATE BRAKE DUAL DISTRIBUTION VALVE | AF | SV | [8 empty] | 400 DY | 400 | DY |  |  |  |  | MRB 6 |  |  | 324314-200-002 AMM 324314/6 AOT 32-19 SB 32-1203 | 1 | 0.20 | 0.16 |  | PRE 26925 POST 28301 (32-1203) | #REF! | #REF!
R | 3-32/4 | 324411-01-1 | 32.40.00/05 | 744 |  | 148 | BRAKE ACCUMULATOR CHECK NITROGEN CHARGE PRESSURE ON PARKING/EMERGENCY ACCUMULATOR BY READING GAUGE NOTE : EXTENDED RANGE OPERATIONS RELATED TASK | AF | FC | [8 empty] | 400 FH OR 80 DY NOTE | 80 | DY | 400 | FH |  |  | MRB 6 CMP LUR |  |  | 324411-200-001 AMM 324411/6 CMP AI/EA 4000 | 1 | 0.01 | 0.02 |  | ALL | #REF! | #REF!
R | 3-32/4 | 324500-01-1 | 32.40.00/13 |  |  | 148 | PARKING/ULTIMATE EMERGENCY BRAKING SYSTEM OPERATIONAL CHECK OF THE PARKING BRAKE SYSTEM USING INDIVIDUAL MOTORS IN TURN | AF | OP | [8 empty] | 2000 FC OR 2 YE | 2 | YE |  |  | 2000 | FC | MRB 9 LUR |  |  | 324500-710-001 AMM 324500/5 SIL 32-091 | 1 | 0.20 |  |  | ALL | #REF! | #REF!
R | 3-32/4 | 324500-02-1 |  |  |  | 148 | PARKING/ULTIMATE EMERGENCY BRAKING SYSTEM FUNCTIONAL CHECK OF BRAKE ACCUMULATOR SYSTEM WITH PARKING BRAKE APPLIED | AF | FC | [8 empty] | 10000 FH |  |  | 10000 | FH |  |  | CMP |  |  | 324500-720-002 AMM 324500/5 CMP AI/EA 4000 | 1 | 0.50 |  |  | PRE 26925 POST 30079 (32-1215) ETOPS | #REF! | #REF!
R | 3-32/4 | 324500-02-2 |  |  |  | 148 | PARKING/ULTIMATE EMERGENCY BRAKING SYSTEM FUNCTIONAL CHECK OF BRAKE ACCUMULATOR SYSTEM WITH PARKING BRAKE APPLIED | AF | FC | [8 empty] | 8000 FH |  |  | 8000 | FH |  |  | CMP CMR* |  |  | 324500-720-002 AMM 324500/5 CMP AI/EA 4000 | 1 | 0.50 |  |  | POST 26925 POST 30079 (32-1215) ETOPS OR POST 26925 POST 28238 POST 30079 (32-1215) | #REF! | #REF!
R | 3-32/4 | 324500-03-1 |  |  |  | 148 | PARKING/ULTIMATE EMERGENCY BRAKING SYSTEM FUNCTIONAL CHECK OF BRAKE ACCUMULATOR SYSTEM WITH PARKING BRAKE NOT APPLIED | AF | FC | [8 empty] | 10000 FH |  |  | 10000 | FH |  |  | CMP |  |  | 324400-720-002 AMM 324400/5 CMP AI/EA 4000 | 1 | 0.50 |  |  | PRE 26925 POST 30079 (32-1215) ETOPS | #REF! | #REF!
R | 3-32/4 | 324900-01-1 | 32.40.00/03 |  |  | 210 | TYRE PRESSURE INDICATING SYSTEM CROSSCHECK TPIS READING AND TIRE PRESSURE GAUGE | AF | FC | [8 empty] | 750 FC OR 9 MO | 9 | MO |  |  | 750 | FC | MRB 9 LUR |  |  | 324900-720-001 AMM 324900/5 | 1 | 0.12 |  |  | A/C WITH TPIS INSTALLED | #REF! | #REF!
|  | 331400-01-1 | 23.13.00/02
|  | 331400-01-1 | 27.90.00/01
|  | 331400-01-1 | 31.50.00/07
|  | 331400-01-1 | 33.14.00/01
|  | 331400-01-1 | 34.48.00/03
R | 3-33/1 | 331400-01-1 | 23.13.00/02 27.90.00/01 31.50.00/07 33.14.00/01 34.48.00/03 |  |  | 210 | ANNUNCIATOR LIGHT TEST AND DIMMING OPERATIONAL CHECK OF LIGHTS TEST SYSTEM | EL | OP | [8 empty] | 600 FH OR 4 MO | 4 | MO | 600 | FH |  |  | MRB 9 LUR |  |  | 331400-710-001 AMM 331400/5 | 1 | 0.10 |  |  | ALL | #REF! | #REF!
R | 3-33/5 | 335100-01-1 | 33.51.00/01 |  |  | 210 | CABIN EMERGENCY LIGHTING OPERATIONAL CHECK OF EMERGENCY LIGHTS BY "TEST EMERG. LIGHT SYS" PUSHBUTTON | EL | OP | [8 empty] | 8 DY | 8 | DY |  |  |  |  | MRB 8 |  |  | 335100-710-001 AMM 335100/5 | 1 | 0.02 |  |  | A319 PRE 30428 OR A319 POST 34898 OR A320 PRE 30428 OR A320 POST 34856 OR A321 PRE 30428 OR A321 POST 34997 | #REF! | #REF!
R | 3-33/5 | 335100-02-1 | 33.51.00/02 |  |  | 220 | CABIN EMERGENCY LIGHTING OPERATIONAL CHECK OF EMERGENCY ESCAPE PATH MARKING LIGHTS | EL | OP | [8 empty] | 500 FH OR 100 DY | 100 | DY | 500 | FH |  |  | MRB 9 LUR |  |  | 335100-710-002 AMM 335100/5 | 1 | 0.05 |  |  | A/C WITH ADDITIONAL PSU´S (110WL) INSTALLED | #REF! | #REF!
R | 3-33/5 | 335100-03-1 | 33.51.00/03 |  |  | 220 | CABIN EMERGENCY LIGHTING CHECK BATTERY CAPACITY BY "TEST EMERG. LIGHT BATT" PUSHBUTTON | EL | OP | [8 empty] | 400 DY | 400 | DY |  |  |  |  | MRB 9 |  |  | 335100-710-003 AMM 335100/5 SIL 33-033 | 1 | 0.10 |  |  | A319 PRE 30428 OR A319 POST 34898 OR A320 PRE 30428 OR A320 POST 34856 OR A321 PRE 30428 OR A321 POST 34997 | #REF! | #REF!
R | 3-33/5 | 335100-04-1 | 33.51.00/04 |  |  | 200 | CABIN EMERGENCY LIGHTING REMOVE POWER SUPPLY UNITS OF EMERGENCY ESCAPE PATH MARKING LIGHTS AND RESTORE BATTERIES TO REQUIRED STANDARD BY CAPACITY CHECK | EL | RS | [8 empty] | VR | [6 empty] | MRB 9 |  |  | 335139-920-001 AMM 335139/4 | 1 | 0.30 |  |  | A/C WITH ADDITIONAL PSU´S (110WL) INSTALLED | #REF! | #REF!
R | 3-33/5 | 335100-05-1 | 33.51.00/05 |  |  | 200 | CABIN EMERGENCY LIGHTING CHECK MANUAL OPERATION FROM BOTH CONTROL PANELS AND CHECK ALL CABIN LIGHTS AND SIGNS ILLUMINATED BY BATTERIES | EL | OP | [8 empty] | 12000 FH OR 80 MO | 80 | MO | 12000 | FH |  |  | MRB 9 LUR |  |  | 335100-710-004 AMM 335100/5 | 1 | 0.05 |  |  | ALL | #REF! | #REF!
R | 3-33/5 | 335100-06-1 | 33.51.00/06 |  |  | 220 | CABIN EMERGENCY LIGHTING CHECK OF DOOR SWITCH POWER SUPPLIED BY EMERGENCY LIGHTS SYSTEM AND CHECK DOOR SWITCH OPERATION TO ACTIVATE THE EXTERIOR LIGHTS | EL | OP | [8 empty] | 24000 FH OR 160 MO | 160 | MO | 24000 | FH |  |  | MRB 9 LUR |  |  | 335100-720-001 AMM 335100/5 | 1 | 0.70 |  |  | ALL | #REF! | #REF!
R | 3-33/5 | 335100-07-1 | 33.51.00/07 |  |  | 200 | EMERGENCY LIGHTING SYSTEM DISCARD PHOTOLUMINESCENT FLOOR PATH MARKING SYSTEM | EL | DS | [8 empty] | 10 YE | 10 | YE |  |  |  |  | MRB 9 | T |  | 335121-920-002 AMM 335121/4 | 1 | 1.00 |  |  | A/C WITH PHOTOLUMINESCEN T FLOOR PATH AND EXIT MARKING INSTALLED | #REF! | #REF!
R | 3-33/5 | 335100-08-1 | 33.51.00/08 |  |  | 210 | EMERGENCY LIGHTING SYSTEM OPERATIONAL CHECK OF EMERGENCY LIGHTS VIA MCDU | EL | OP | [8 empty] | 8 DY | 8 | DY |  |  |  |  | MRB 8 |  |  | 335100-710-010 AMM 335100/5 | 1 | 0.05 |  |  | A318 OR A319 POST 30428 PRE 34898 OR A320 POST 30428 PRE 34856 OR A321 POST 30428 PRE 34997 | #REF! | #REF!
R | 3-33/5 | 335100-09-1 | 33.51.00/09 |  |  | 210 | EMERGENCY LIGHTING SYSTEM CHECK BATTERY CAPACITY VIA MCDU | EL | OP | [8 empty] | 400 DY | 400 | DY |  |  |  |  | MRB 9 |  |  | 335100-710-011 AMM 335100/5 | 1 | 0.10 |  |  | A318 OR A319 POST 30428 PRE 34898 OR A320 POST 30428 PRE 34856 OR A321 POST 30428 PRE 34997 | #REF! | #REF!
D | 3-34/1 | 341100-01-1 |  |  |  |  | ************** TASK DELETED ************** | [26 empty] | #REF! | #REF!
R | 3-34/1 | 341300-01-1 | 34.13.00/01 |  |  | 210 | AIR DATA OPERATIONAL CHECK OF OVERSPEED WARNING VMO/MMO USING CFDS. | RA | OP | [8 empty] | 12000 FH OR 80 MO | 80 | MO | 12000 | FH |  |  | MRB 9 LUR |  |  | 341300-710-002 AMM 341300/5 | 1 | 0.20 |  |  | ALL | #REF! | #REF!
R | 3-34/1 | 341300-02-1 | 34.13.00/02 |  |  | 210 | AIR DATA OPERATIONAL CHECK OF AIR DATA SWITCHING FUNCTION | RA | OP | [8 empty] | 12000 FH OR 80 MO | 80 | MO | 12000 | FH |  |  | MRB 9 LUR |  |  | 341300-710-001 AMM 341300/5 | 1 | 0.10 |  |  | ALL | #REF! | #REF!
R | 3-34/1 | 341300-03-1 | 34.13.00/01 |  |  | 210 | AIR DATA OPERATIONAL CHECK OF OVERSPEED WARNINGS VFE/VLE USING CFDS. | RA | OP | [8 empty] | 12000 FH OR 80 MO | 80 | MO | 12000 | FH |  |  | MRB 9 LUR |  |  | 341300-710-007 AMM 341300/5 | 1 | 0.20 |  |  | ALL | #REF! | #REF!
R | 3-34/1 | 341300-04-1 | 34.13.00/04 |  |  | 210 | AIR DATA OPERATIONAL CHECK OF ALTITUDE COMPARISON WARNING | RA | OP | [8 empty] | 6000 FH OR 40 MO | 40 | MO | 6000 | FH |  |  | MRB 9 LUR |  |  | 341300-710-003 AMM 341300/5 | 1 | 0.10 |  |  | ALL | #REF! | #REF!
R | 3-34/1 | 341300-05-1 | 34.14.00/03 |  |  | 210 | AIR DATA OPERATIONAL CHECK OF THE 5-MINUTE TIME DELAY OF ADIRU 2 AND 3 POWER DISCONNECTION IN EMERGENCY CONFIGURATION | AF | OP | [8 empty] | 12000 FH OR 80 MO | 80 | MO | 12000 | FH |  |  | MRB 9 LUR |  |  | 341000-710-009 AMM 341000/5 | 1 | 0.20 |  |  | ALL | #REF! | #REF!
R | 3-34/1 | 341300-07-1 | 34.13.00/06 |  |  | 210 | AIR DATA FLUSHING OF TOTAL PRESSURE LINES | AF | RS | [8 empty] | 12000 FH OR 80 MO | 80 | MO | 12000 | FH |  |  | MRB 6 SIL LUR |  |  | 341000-170-001 AMM 341000/3 SIL 34-084 | 1 | 0.20 |  |  | ALL | #REF! | #REF!
R | 3-34/1 | 341400-01-1 | 34.14.00/01 |  |  | 210 | ATTITUDE, HEADING AND POSITION OPERATIONAL CHECK OF ATT/HDG SWITCHING FUNCTION | RA | OP | [8 empty] | 6000 FH OR 40 MO | 40 | MO | 6000 | FH |  |  | MRB 9 LUR |  |  | 341400-710-003 AMM 341400/5 | 1 | 0.10 |  |  | ALL | #REF! | #REF!
R | 3-34/1 | 341400-02-1 | 34.14.00/02 |  |  | 210 | ATTITUDE, HEADING AND POSITION OPERATIONAL CHECK OF ATTITUDE AND HEADING COMPARISON WARNING | RA | OP | [8 empty] | 6000 FH OR 40 MO | 40 | MO | 6000 | FH |  |  | MRB 9 LUR |  |  | 341400-710-004 AMM 341400/5 | 1 | 0.20 |  |  | ALL | #REF! | #REF!
R | 3-34/2 | 342000-03-1 | 34.20.00/03 |  |  | 210 | STANDBY NAVIGATION SYSTEMS (INCLUDING ISIS) OPERATIONAL CHECK OF ISIS DC HOT BUS SUPPLY | AV | OP | [8 empty] | 6000 FH OR 40 MO | 40 | MO | 6000 | FH |  |  | MRB 9 LUR |  |  | 342225-710-001 AMM 342225/5 | 1 | 0.30 |  |  | POST 27620 (34-1261) PRE 33497 (34-1280) | #REF! | #REF!
R | 3-34/2 | 342100-01-1 | 34.21.00/01 | 811 |  | 120 | STANDBY ALTITUDE AND AIRSPEED LOW RANGE LEAK TEST OF STANDBY PNEUMATIC CIRCUITS | RA | FC | [8 empty] | 12000 FH OR 80 MO | 80 | MO | 12000 | FH |  |  | MRB 6 LUR |  |  | 342100-790-001 AMM 342100/5 SIL 34-084 | 2 | 0.20 | 0.02 |  | PRE 27620 (34-1261) OR POST 33497 (34-1280) | #REF! | #REF!
R | 3-34/2 | 342100-02-1 | 34.21.00/02 | 811 812 |  | 120 | STANDBY ALTITUDE AND AIRSPEED DRAINING AND FLUSHING OF STANDBY PNEUMATIC CIRCUITS | RA | SV | [8 empty] | 12000 FH OR 80 MO | 80 | MO | 12000 | FH |  |  | MRB 6 LUR |  |  | 341000-170-003 AMM 341000/3 SIL 34-084 | 1 | 0.75 | 0.04 |  | PRE 27620 (34-1261) OR POST 33497 (34-1280) | #REF! | #REF!
|  | 342200-01-1 | 34.20.00/04
|  | 342200-01-1 | 34.22.00/01
R | 3-34/2 | 342200-01-1 | 34.20.00/04 34.22.00/01 |  |  | 210 | STANDBY COMPASS OPERATIONAL CHECK OF THE STANDBY COMPASS INCLUDING LIGHT TEST AND VISUAL CHECK | RA | OP | [8 empty] | 6000 FH OR 40 MO | 40 | MO | 6000 | FH |  |  | MRB 9 LUR |  |  | 342200-710-001 AMM 342200/5 | 1 | 0.10 |  |  | ALL | #REF! | #REF!
R | 3-34/2 | 342200-02-1 | 34.20.00/02 | 811 812 |  | 120 | STANDBY ALTITUDE AND HEADING DRAINING AND FLUSHING OF STANDBY PNEUMATIC CIRCUITS | RA | SV | [8 empty] | 12000 FH OR 80 MO | 80 | MO | 12000 | FH |  |  | MRB 6 LUR |  |  | 342225-170-001 AMM 342225/3 SIL 34-084 | 1 | 0.75 | 0.04 |  | POST 27620 (34-1261) PRE 33497 (34-1280) | #REF! | #REF!
R | 3-34/2 | 342200-04-1 |  |  |  | 210 | INTEGRATED STANDBY INSTRUMENT SYSTEM (ISIS) ISIS RESET | AV | OP | [8 empty] | 5 DY | 5 | DY |  |  |  |  | AD CN SIL |  |  | 342000-710-001 AMM 342000/5 AD 2004-25-08 CN 2004-168(B) SIL 34-089 | 1 | 0.10 |  |  | POST 27620 (34-1261) PRE 33497 (34-1280) PRE 35536 (34-1335) | #REF! | #REF!
N | 3-34/2 | 342200-05-1 | 34.20.00/01 | 811 |  | 120 | STANDBY DATA - INTEGRATED STANDBY INSTRUMENT SYSTEM (ISIS) LOW RANGE LEAK TEST OF STANDBY PNEUMATIC CIRCUITS | RA | FC | [8 empty] | 12000 FH OR 80 MO | 80 | MO | 12000 | FH |  |  | MRB 6 LUR |  |  | 342100/5 SIL 34-084 | 1 | TBD | 0.02 |  | POST 27620 (34-1261) PRE 33497 (34-1280) | #REF! | #REF!
R | 3-34/4 | 344100-01-1 | 34.41.00/01 | 110AL | RADOME REMOVAL | 110 | WEATHER RADAR SYSTEM RADIO ELECTRICAL TEST OF THE RADOME (FOR KEVLAR RADOME WITH PWS ACTIVATED) | EL | FC | [8 empty] | 12000 FH OR 80 MO | 80 | MO | 12000 | FH |  |  | MRB 9 LUR |  |  | 531511-760-002 AMM 531511/5 | 1 | 0.10 | 0.02 | TBD | PRE 24427 POST 26117 OR PRE 24427 POST 26270 OR PRE 24427 POST 25819 OR PRE 24427 POST 25529 (34-1091) | #REF! | #REF!
R | 3-34/4 | 344200-01-1 | 34.42.00/01 | 152GW |  | 152 | RADIO ALTIMETER OPERATIONAL CHECK AND DETAILED INSPECTION FOR CONTAMINATION OF RADIO ALTIMETER FAN NOTE: DEPENDING ON OPERATING ENVIRONMENT & OPERATOR´S EXPERIENCE, A HIGHER INITIAL INTERVAL MAY BE USED. | RA | DI | [8 empty] | 6000 FH OR 40 MO NOTE | 40 | MO | 6000 | FH |  |  | MRB 9 LUR |  |  | 344200-750-001 AMM 344200/5 | 1 | 0.20 | 0.02 |  | ALL | #REF! | #REF!
R | 3-34/4 | 344800-01-1 | 34.48.00/01 |  |  | 210 | GROUND PROXIMITY WARNING SYSTEM OPERATIONAL CHECK OF GROUND SELF TEST SYSTEM | RA | OP | [8 empty] | 6000 FH OR 40 MO OR NR | 40 | MO | 6000 | FH |  |  | MRB 9 LUR |  |  | 344800-710-001 AMM 344800/5 | 1 | 0.20 |  |  | ALL | #REF! | #REF!
| 3-34/5 | 345200-01-1 |  |  |  | 210 | ATC SYSTEM FUNCTIONAL CHECK OF ATC TRANSPONDER ALTITUDE REPORTING TO FAR PART 43 APPENDIX E (C) | EL | FC | [8 empty] | 24 MO | 24 | MO |  |  |  |  | MRB |  |  | 345200-720-004 AMM 345200/5 MSI 34.52.00/FAA | 1 | 0.10 |  |  | FAA | #REF! | #REF!
R | 3-34/5 | 345200-02-1 | 34.52.00/02 |  |  | 210 | ATC SYSTEM FUNCTIONAL CHECK OF ATC ANTENNAS | RA | FC | [8 empty] | 12000 FH OR 80 MO | 80 | MO | 12000 | FH |  |  | MRB 9 LUR |  |  | 345200-720-006 AMM 345200/5 | 1 | 0.10 |  |  | POST 20354 (34-1015) | #REF! | #REF!
| 3-34/5 | 345200-03-1 |  |  |  | 210 | ATC SYSTEM FUNCTIONAL CHECK OF ATC TRANSPONDER TO FAR PART 43 APPENDIX F NOTE : PRECLUDED TASK 345200-02-1 | AF | FC | [8 empty] | 24 MO | 24 | MO |  |  |  |  | MRB |  |  | 345200-720-005 AMM 345200/5 MSI 34.52.00/FAA | 1 | 0.20 |  |  | FAA | #REF! | #REF!
R | 3-34/5 | 345200-04-1 | 34.52.00/03 |  |  | 210 | ATC SYSTEM OPERATIONAL CHECK OF REMOTE ATC CONTROL BOX | AF | FC | [8 empty] | 24000 FH OR 160 MO | 160 | MO | 24000 | FH |  |  | MRB 8 LUR |  |  | 345200-720-009 AMM 345200/5 | 2 | 0.50 |  |  | POST 32007 | #REF! | #REF!
| 3-35/1 | 351000-01-1 | 35.10.00/01 |  |  | 210 | CREW OXYGEN SYSTEM OPERATIONAL CHECK OF FLIGHT CREW OXYGEN SYSTEM | AF | OP | [8 empty] | 20 MO | 20 | MO |  |  |  |  | MRB 8 |  |  | 351241-710-001 AMM 351241/5 | 1 | 0.10 |  |  | ALL | #REF! | #REF!
| 3-35/1 | 351000-07-1 | 35.10.00/07 |  |  | 210 | CREW OXYGEN MASKS CLEANING OF OXYGEN MASKS | AF | RS | [8 empty] | 20 MO | 20 | MO |  |  |  |  | MRB 8 |  |  | 351241-100-001 AMM 351241/7 | 1 | 0.10 |  |  | ALL | #REF! | #REF!
| 3-35/1 | 351141-01-1 | 35.10.00/05 | 812 |  | 125 | CREW OXYGEN CYLINDER HYDROSTATIC TEST OF OXYGEN CYLINDER | AF | FC | [8 empty] | 5 YE OR NR | 5 | YE |  |  |  |  | MRB 5 | T |  | 351141-750-002 AMM 351141/6 | 1 | 0.20 | 0.02 |  | ALL | #REF! | #REF!
| 3-35/1 | 351241-01-1 | 35.10.00/03 |  |  | 210 | CREW OXYGEN MASKS DETAILED INSPECTION OF OXYGEN MASKS (OUT OF BOX) WITH HARNESS INFLATED | AF | DI | [8 empty] | 20 MO | 20 | MO |  |  |  |  | MRB 9 |  |  | 351241-200-001 AMM 351241/6 | 1 | 0.25 |  |  | ALL | #REF! | #REF!
| 3-35/1 | 351241-02-1 | 35.10.00/04 |  |  | 210 | CREW OXYGEN MASK REGULATORS REMOVE FOR FUNCTIONAL CHECK OF MASK REGULATOR ASSEMBLY | AF | FC | [8 empty] | 6 YE | 6 | YE |  |  |  |  | MRB 9 | T |  | 351241-750-001 AMM 351241/6 | 1 | 1.00 |  |  | ALL | #REF! | #REF!
| 3-35/1 | 351351-01-1 | 35.10.00/02 |  |  | 210 | OXYGEN SUPPLY VALVE OPERATIONAL CHECK OF LP SOLENOID VALVE CONTROL (CLOSING MODE) AND LP INDICATION | EL | OP | [8 empty] | 20 MO | 20 | MO |  |  |  |  | MRB 9 |  |  | 351200-710-001 AMM 351200/5 | 1 | 0.10 |  |  | ALL | #REF! | #REF!
R | 3-35/2 | 352000-01-1 | 35.20.00/01 |  |  | 200 | PASSENGER OXYGEN SYSTEM OPERATIONAL CHECK OF MANUAL MASK RELEASE | AF | OP | [8 empty] | 8500 FH OR 80 MO | 80 | MO | 8500 | FH |  |  | MRB 8 CMR** LUR |  |  | 352300-710-001 AMM 352300/5 | 1 | 0.10 |  |  | A318 OR A319 PRE 33125 OR A320 OR A321 | #REF! | #REF!
R | 3-35/2 | 352000-02-1 | 35.20.00/02 |  |  | 200 | PASSENGER OXYGEN SYSTEM FUNCTIONAL CHECK OF AUTOMATIC MASK RELEASE, DETAILED INSPECTION OF MASKS AND VISUAL CHECK OF CHEMICAL OXYGEN GENERATORS | AF | FC | [8 empty] | 6 YE OR 24000 FH | 6 | YE | 24000 | FH |  |  | MRB 9 CMR** |  |  | 352300-720-003 AMM 352300/5 | 1 | 1.40 |  |  | A318 OR A319 PRE 33125 OR A320 OR A321 | #REF! | #REF!
| 3-35/2 | 352001-01-1 | 35.20.01/01 |  |  | 132 200 | PASSENGER OXYGEN SYSTEM HYDROSTATIC TEST OF OXYGEN CYLINDERS AND FUNCTIONAL CHECK OF PRESSURE REDUCERS | AF | FC | [8 empty] | NR OR VR | [6 empty] | MRB 6,8 | T |  | 352100-750-001 AMM 352100/5 | 1 1 | 1.00 1.00 |  |  | A319 POST 33125 | #REF! | #REF!
| 3-35/2 | 352001-02-1 | 35.20.01/02 |  |  | 132 200 | PASSENGER OXYGEN SYSTEM FUNCTIONAL CHECK OF ALTITUDE PRESSURE SWITCH AND DETAILED INSPECTION OF OXYGEN MASK ASSEMBLY | AF | FC | [8 empty] | 6 YE OR 24000 FH | 6 | YE | 24000 | FH |  |  | MRB 8 |  |  | 352300-720-006 AMM 352300/5 | 1 1 | 1.40 1.40 |  |  | A319 POST 33125 | #REF! | #REF!
R | 3-35/2 | 352001-03-1 | 35.20.01/03 |  |  | 132 200 | PASSENGER OXYGEN SYSTEM OPERATIONAL AND FUNCTIONAL CHECK OF PASSENGER OXYGEN SYSTEM | AF | FC | [8 empty] | 12000 FH OR 80 MO | 80 | MO | 12000 | FH |  |  | MRB 8 LUR |  |  | 352300-720-007 AMM 352300/5 | 1 1 | 3.00 3.00 |  |  | A319 POST 33125 | #REF! | #REF!
R | 3-35/2 | 352001-04-1 | 35.20.01/04 |  |  | 132 200 | PASSENGER OXYGEN SYSTEM REMOVE FOR FUNCTIONAL CHECK OF PRESSURE REGULATORS | AF | FC | [8 empty] | 6500 FH OR 43 MO | 43 | MO | 6500 | FH |  |  | MRB 8 CMR** LUR | T |  | 352300-720-004 AMM 352300/5 | 1 1 | 2.00 2.00 |  |  | A319 POST 33125 | #REF! | #REF!
| 3-35/2 | 352001-05-1 | 35.20.01/05 |  |  | 132 200 | PASSENGER OXYGEN SYSTEM REMOVE FOR FUNCTIONAL CHECK OF PRESSURE RELIEF VALVE, MAIN DISTRIBUTION SHUTOFF VALVES, RISERLINE SHUTOFF VALVES AND OPERATIONAL CHECK OF CHECK VALVES | AF | FC | [8 empty] | 5 YE | 5 | YE |  |  |  |  | MRB 8 |  |  | 352300-720-005 AMM 352300/5 | 1 1 | 3.00 3.00 |  |  | A319 POST 33125 | #REF! | #REF!
R | 3-35/2 | 352001-06-1 | 35.20.01/06 |  |  | 132 210 | PASSENGER OXYGEN SYSTEM OPERATIONAL CHECK OF CYLINDER HANDVALVE SWITCHES | AF | OP | [8 empty] | 40000 FH OR 266 MO | 266 | MO | 40000 | FH |  |  | MRB 9 LUR |  |  | 352300-710-004 AMM 352300/5 | 1 1 | 1.00 1.00 |  |  | A319 POST 33125 | #REF! | #REF!
| 3-35/2 | 352142-01-1 | 35.20.00/03 |  |  | 200 | OXYGEN GENERATORS DISCARD OXYGEN GENERATORS | AF | DS | [8 empty] | VR | [6 empty] | MRB 9 | T |  | 352100-920-001 AMM 352100/3 | 1 | 5.40 |  |  | A318 OR A319 PRE 33125 OR A320 OR A321 | #REF! | #REF!
| 3-35/3 | 353000-01-1 | 35.30.00/01 |  |  | 200 | PORTABLE OXYGEN CYLINDERS CHECK PRESSURE ON CYLINDER PRESSURE GAUGES | AF | VC | [8 empty] | 100 DY | 100 | DY |  |  |  |  | MRB 9 |  |  | 353000-210-004 AMM 353000/6 | 1 | 0.02 |  |  | ALL | #REF! | #REF!
| 3-35/3 | 353000-02-1 | 35.30.00/02 |  |  | 200 | PORTABLE OXYGEN HYDROSTATIC TEST OF OXYGEN CYLINDERS (INCLUDING CHECK OF LP RELIEF VALVES) | AF | FC | [8 empty] | NR OR VR | [6 empty] | MRB 9 | T |  | 353000-750-002 AMM 353000/6 | 1 | 0.30 |  |  | ALL | #REF! | #REF!
R | 3-35/3 | 353000-04-1 | 35.30.00/03 |  |  | 200 | PORTABLE OXYGEN VISUAL CHECK OF CYLINDER ATTACHMENTS | AF | VC | [8 empty] | 24000 FH OR 160 MO | 160 | MO | 24000 | FH |  |  | MRB 9 LUR |  |  | 353000-210-005 AMM 353000/6 | 1 | 0.20 |  |  | ALL | #REF! | #REF!
R | 3-35/3 | 353000-05-1 | 35.30.00/04 |  |  | 200 | PROTECT. BREATHING EQPT (CKPT & CABIN) VISUAL CHECK OF THE TAMPER SEAL/SERVICEABILITY INDICATION OF THE PROTECTIVE BREATHING EQUIPMENT | AF | VC | [8 empty] | 100 DY | 100 | DY |  |  |  |  | MRB 8 |  |  | 353000-210-006 AMM 353000/6 | 1 | 0.02 |  |  | A/C WITH PROTECTIVE BREATHING EQUIPMENT (SMOKE HOODS) INSTALLED | #REF! | #REF!
R | 3-35/3 | 353000-06-1 | 35.30.00/05 |  |  | 200 | PROTECT. BREATHING EQPT (CKPT & CABIN) DISCARD PROTECTIVE BREATHING EQUIPMENT | AF | DS | [8 empty] | NR OR VR | [6 empty] | MRB 8 | T |  | 353000-920-001 AMM 353000/6 | 1 | 0.20 |  |  | A/C WITH PROTECTIVE BREATHING EQUIPMENT (SMOKE HOODS) INSTALLED | #REF! | #REF!
| 3-36/1 | 361100-01-1 | 36.00.00/05 | 437AL 438AR 451AL 452AR 447AL 448AR 461AL 462AR |  | 450 460 | ENGINE BLEED AIR SUPPLY SYSTEM FUNCTIONAL CHECK OF OVERPRESSURE VALVE. | AF | FC | [8 empty] | 5 YE OR 22000 FH | 5 | YE | 22000 | FH |  |  | MRB 9 |  |  | 361153-720-001 AMM 361153/5 SIL 36-039 | 1 1 | 0.10 0.10 | 0.32 0.32 |  | POST 23337 (36-1027) | #REF! | #REF!
| 3-36/1 | 361100-01-2 | 36.00.00/14 | 437AL 438AR 451AL 452AR 447AL 448AR 461AL 462AR |  | 450 460 | ENGINE BLEED AIR SUPPLY SYSTEM FUNCTIONAL CHECK OF OVERPRESSURE VALVE. | AF | FC | [8 empty] | 30 MO OR 11000 FH | 30 | MO | 11000 | FH |  |  | MRB 9 |  |  | 361153-720-001 AMM 361153/5 SIL 36-039 | 1 1 | 0.10 0.10 | 0.32 0.32 |  | PRE 23337 (36-1027) | #REF! | #REF!
| 3-36/1 | 361100-04-1 |  | 437AL 438AR 447AL 448AR |  | 410 420 | ENGINE BLEED AIR SUPPLY SYSTEM DETAILED INSPECTION OF PYLON ANTI-ICE DUCT. | AF | DI | [8 empty] | 20 MO | 20 | MO |  |  |  |  | ISB |  |  | 302149-200-012 AMM 302149/6 ISB 36-1035 | 1 1 | 1.00 1.00 | 0.06 0.06 |  | IAE A320 PRE 25027 (36-1034) OR IAE A321 PRE 25027 (36-1034) | #REF! | #REF!
R | 3-36/1 | 361100-05-1 | 36.00.00/12 | 191BB 192BB |  | 191 192 | ENGINE BLEED AIR SUPPLY SYSTEM REMOVE AND REPLACE COMBO SEALS ON PACK INLET INCL. ON SLEEVES DOWNSTREAM AND UPSTREAM OF FLOW CONTROL VALVE | AF | DS | [8 empty] | 11000 FH OR 73 MO | 73 | MO | 11000 | FH |  |  | MRB 6 SIL LUR |  |  | 361241-920-001 AMM 361241/4 SIL 21-039 SIL 36-047 | 4 4 | 3.00 3.00 | 0.10 0.10 |  | PRE 32027 (36-1043) | #REF! | #REF!
| 3-36/1 | 361100-06-1 |  |  |  | 410 420 | ENGINE BLEED AIR SUPPLY SYSTEM PERFORM LEAK CHECK ON THE COMBO SEALS ON THE PYLON DUCT SLEEVES (DOWNSTREAM PRECOOLER) NOTE : DEPENDING ON OPERATING ENVIRONMENT AND OPERATOR´S EXPERIENCE,A LESS OR A MORE FREQUENT INITIAL INTERVAL MAY BE USED | AF | CHK | [8 empty] | 40 MO | 40 | MO |  |  |  |  | SIL |  |  | 361100-790-002 AMM 361100/5 SIL 36-047 | 2 2 | 0.10 0.10 |  |  | ALL | #REF! | #REF!
| 3-36/1 | 361100-07-1 |  | 191BT 192BT 521AB 522AB 621AB 622AB |  | 190 520 620 | ENGINE BLEED AIR SUPPLY SYSTEM PERFORM LEAK CHECK ON - THE FLEXIBLE SEALS ON THE PYLON TO WING DUCTING - THE WING TO FUSELAGE FLEXIBLE ´S-DUCT´ NOTE : DEPENDING ON OPERATING ENVIRONMENT AND OPERATOR´S EXPERIENCE,A LESS OR A MORE FREQUENT INITIAL INTERVAL MAY BE USED | AF | CHK | [8 empty] | 40 MO | 40 | MO |  |  |  |  | SIL |  |  | 361148-790-002 AMM 361148/6 SIL 36-047 | 1 1 1 | 1.00 1.00 1.00 | 0.22 0.16 0.16 |  | PRE 28414 | #REF! | #REF!
R | 3-36/1 | 361100-08-1 |  |  |  | 450 460 | ENGINE BLEED AIR SUPPLY SYSTEM DETAILLED INSPECTION OF HIGH PRESSURE BLEED AIR DUCT BEND RADIUS. | AF | DI | [8 empty] | 1800 FC OR 21 MO | 21 | MO |  |  | 1800 | FC | SIL LUR |  |  | 361149-200-004 AMM 361149/6 SIL 36-054 | 1 1 | 0.10 0.10 |  |  | CFM 56-5B POST 33035 (71-1032) | #REF! | #REF!
R | 3-36/1 | 361141-01-1 |  | 437AL 451AL 447AL 461AL |  | 453 463 | IP BLEED CHECK VALVE REMOVE INTERMEDIATE PRESSURE BLEED CHECK VALVE FOR OVERHAUL | EN | RS | [8 empty] | 5500 FH OR 3 YE | 3 | YE | 5500 | FH |  |  | ISB LUR |  |  | ISB 36-1013 | 1 1 | 0.50 0.50 | 0.08 0.08 |  | CFM PRE 22524 (36-1018) | #REF! | #REF!
R | 3-36/1 | 361141-03-1 | 36.00.00/02 | 437AL 451AL 447AL 461AL |  | 453 463 | IP BLEED CHECK VALVE REMOVE AND CHECK INTERMEDIATE PRESSURE BLEED CHECK VALVE FOR CONDITION | EN | DI | [8 empty] | 5500 FH OR 3 YE | 3 | YE | 5500 | FH |  |  | MRB 6 LUR |  |  | 361141-200-001 AMM 361141/6 | 1 1 | 0.25 0.25 | 0.08 0.08 |  | CFM | #REF! | #REF!
R | 3-36/1 | 361141-04-1 | 36.00.00/16 | 437AL 451AL 447AL 461AL |  | 450 460 | IP BLEED CHECK VALVE CHECK OF IP BLEED CHECK VALVE FOR CONDITION | EN | DI | [8 empty] | 6000 FH OR 40 MO | 40 | MO | 6000 | FH |  |  | MRB 6 LUR |  |  | 361141-200-010 AMM 361141/6 | 1 1 | 0.50 0.50 | 0.08 0.08 |  | IAE | #REF! | #REF!
N | 3-36/1 | 361141-05-1 | 36.00.00/16 | 437AL 451AL 447AL 461AL |  | 450 460 | IP BLEED CHECK VALVE CHECK OF IP BLEED CHECK VALVE FOR CONDITION | EN | DI | [8 empty] | 6000 FH OR 40 MO | 40 | MO | 6000 | FH |  |  | MRB 6 LUR |  |  |  | 1 1 | 0.50 0.50 | 0.08 0.08 |  | PW | #REF! | #REF!
R | 3-36/1 | 361143-01-1 |  |  |  | 410 420 | ENGINE BLEED AIR SUPPLY SYSTEM REMOVE THE THERMOSTAT-FILTER OF THE FAN AIR VALVE-CONTROL FOR CLEANING. | AF | RS | [8 empty] | 20 MO | 20 | MO |  |  |  |  | SIL |  |  | 361143-100-001 AMM 361143/7 SIL 36-055 | 1 1 | 0.50 0.50 |  |  | POST 27723 (36-1038) | #REF! | #REF!
R | 3-36/1 | 361148-01-1 | 36.00.00/10 | 521AB 521CB 521EB 621AB 621CB 621EB |  | 500 600 | AIR BLEED DUCTS,WING PERFORM LEAK CHECK ON BLEED AIR DUCTING IN WING AREA BETWEEN BLEED AIR PRECOOLER, WING ANTI ICE VALVE AND WING/FUSELAGE CONNECTION NOTE: - TASK MAY BE COMBINED WITH TASKS 361200-02-1(A319) OR 361200-02-2(A320) OR 361200-02-3 (A321) OR 361200-02-4(A318) AND 361200-03-1 - DEPENDING ON OPERATING ENVIRONMENT AND OPERATOR´S EXPERIENCE,A LESS OR A MORE FREQUENT INITIAL INTERVAL MAY BE USED | EN | CHK | [8 empty] | 22000 FH OR 12 YE | 12 | YE | 22000 | FH |  |  | MRB 6 SIL LUR |  |  | 361148-790-001 AMM 361148/6 SIL 36-047 | 1 1 | 0.50 0.50 | 0.20 0.20 |  | PRE 33498 | #REF! | #REF!
R | 3-36/1 | 361149-01-1 |  | 413DL 414FR 423DL 423FL |  | 410 420 | AIR BLEED PRECOOLER OUTLET DUCT DETAILED INSPECTION OF THE THERMOSTAT SUPPORT DUCT NOTE : - INTERVAL IS "500 FH" FOR FOLLOWING MOD.CONFIG.:POST 21500 PRE 22904 P2768 (SB36-1022) PRE 22904 P2795 (SB36-1023) - INTERVAL IS "30 MO" FOR FOLLOWING MOD.CONFIG.:PRE 21500 PRE 22904 P2795 (SB36-1023) OR POST 22904 P2768 (SB36-1022) PRE 22904 P2795 (SB36-1023) | EN | DI | [8 empty] | NOTE | [6 empty] | ISB |  |  | 361149-200-011 AMM 361149/6 ISB 36-1020 | 1 1 | 0.05 0.05 | 0.14 0.14 |  | A320 IAE PRE 22904 (36-1023) | #REF! | #REF!
R | 3-36/1 | 361149-02-1 |  | 413DL 414FR 423DL 423FL |  | 410 420 | AIR BLEED PRECOOLER OUTLET DUCT DETAILED INSPECTION OF THE THERMOSTAT SUPPORT DUCT NOTE : -INTERVAL IS "500 FH" FOR FOLLOWING MOD CONFIG :POST 21500 PRE 22904 P 2768 (SB 36-1022) PRE 22904 P 2795 (SB 36-1023) -INTERVAL IS "30 MO" FOR FOLLOWING MOD CONFIG : PRE 21500 PRE 22904 P 2795 (SB 36-1023) OR POST 22904 P 2768 (SB 36-1022) PRE 22904 P 2795 (SB 36-1023) | EN | DI | [8 empty] | NOTE | [6 empty] | ISB |  |  | 361149-200-040 AMM 361149/6 ISB 36-1020 | 1 1 | 0.05 0.05 | 0.14 0.14 |  | A320 CFM PRE 22904 (36-1023) | #REF! | #REF!
| 3-36/1 | 361200-01-1 | 36.00.00/03 |  |  | 210 | AIR BLEED AIR SUPPLY & CROSSBLEED SYST OPERATIONAL CHECK OF CROSSFEED VALVE IN MANUAL MODE | AF | OP | [8 empty] | 50 MO | 50 | MO |  |  |  |  | MRB 9 |  |  | 361200-710-002 AMM 361200/5 | 1 | 0.10 |  |  | ALL | #REF! | #REF!
R | 3-36/1 | 361200-02-1 | 36.00.00/15 | 151BW 151SW 151TW 151UW 151VW 161AW 161BW 161CW 161DW 312AR 314AR |  | 150 160 190 310 | APU BLEED AIR SUPPLY & CROSSBLEED SYST PERFORM LEAK CHECK ON APU BLEED AIR DUCTING (UPSTREAM THE APU BLEED CHECK VALVE) NOTE : - TASK MAY BE COMBINED WITH TASKS 361148-01-1 AND 361200-03-1 | EN | FC | [8 empty] | 22000 FH OR 12 YE | 12 | YE | 22000 | FH |  |  | MRB 6 SIL LUR |  |  | 361200-790-002 AMM 361200/5 SIL 36-047 | 1 1 1 1 | 0.50 0.50 0.50 0.50 | 0.13 0.09 0.05 |  | A319 PRE 32027 (36-1043) | #REF! | #REF!
R | 3-36/1 | 361200-02-2 | 36.00.00/15 | 734 744 151CW 151DW 151EW 151HW 151JW 161AW 161BW 161CW 312AR 314AR | ACT(S) REMOVED (IF INSTALLED) | 147 148 151 161 198 312 314 315 | APU BLEED AIR SUPPLY & CROSSBLEED SYST PERFORM LEAK CHECK ON APU BLEED AIR DUCTING (UPSTREAM THE APU BLEED CHECK VALVE) NOTE : - TASK MAY BE COMBINED WITH TASKS 361148-01-1 AND 361200-03-1 | EN | FC | [8 empty] | 22000 FH OR 12 YE | 12 | YE | 22000 | FH |  |  | MRB 6 SIL LUR |  |  | 361200-790-002 AMM 361200/5 SIL 36-047 | 1 1 1 1 1 1 1 1 | 0.50 0.50 0.50 0.50 0.50 0.50 0.50 0.50 | 0.02 0.02 0.14 0.07 0.02 0.03 | TBD | A320 PRE 32027 (36-1043) | #REF! | #REF!
R | 3-36/1 | 361200-02-3 | 36.00.00/15 | 151BW 151CW 151DW 151EW 151HW 151JW 151RW 161AW 161BW 161CW 161DW 197KB 312AR 314AR |  | 150 160 190 310 | APU BLEED AIR SUPPLY & CROSSBLEED SYST PERFORM LEAK CHECK ON APU BLEED AIR DUCTING (UPSTREAM THE APU BLEED CHECK VALVE) NOTE : - TASK MAY BE COMBINED WITH TASKS 361148-01-1 AND 361200-03-1 | EN | FC | [8 empty] | 22000 FH OR 12 YE | 12 | YE | 22000 | FH |  |  | MRB 6 SIL LUR |  |  | 361200-790-002 AMM 361200/5 SIL 36-047 | 1 1 1 1 | 0.50 0.50 0.50 0.50 | 0.20 0.09 0.15 0.05 |  | A321 PRE 32027 (36-1043) | #REF! | #REF!
R | 3-36/1 | 361200-02-4 | 36.00.00/15 | 151AX 151BW 151BX 151CX 161HW 161JW 312AR 314AR |  | 150 160 190 310 | APU BLEED AIR SUPPLY & CROSSBLEED SYST PERFORM LEAK CHECK ON APU BLEED AIR DUCTING (UPSTREAM THE APU BLEED CHECK VALVE) NOTE : - TASK MAY BE COMBINED WITH TASKS 361148-01-1 AND 361200-03-1 | EN | FC | [8 empty] | 22000 FH OR 12 YE | 12 | YE | 22000 | FH |  |  | MRB 6 SIL LUR |  |  | 361200-790-002 AMM 361200/5 SIL 36-047 | 1 1 1 1 | 0.50 0.50 0.50 0.50 | 0.03 TBD 0.05 |  | A318 PRE 32027 (36-1043) | #REF! | #REF!
R | 3-36/1 | 361200-03-1 | 36.00.00/11 | 191KB 192KB |  | 191 192 | APU BLEED AIR SUPPLY & CROSSBLEED SYST LEAK CHECK OF BLEED AIR DUCTING IN FUSELAGE AREA BETWEEN APU BLEED CHECK VALVE, AIR CONDITIONING PACK AND WING/FUSELAGE CONNECTION NOTE: - TASK MAY BE COMBINED WITH TASKS 361148-01-1 AND 361200-02-1(A319) OR 361200-02-2 (A320) OR 361200-02-3(A321) OR 361200-02-4(A318) - DEPENDING ON OPERATING ENVIRONMENT AND OPERATOR´S EXPERIENCE,A LESS OR A MORE FREQUENT INITIAL INTERVAL MAY BE USED | EN | FC | [8 empty] | 22000 FH OR 12 YE | 12 | YE | 22000 | FH |  |  | MRB 6 SIL LUR |  |  | 361200-790-003 AMM 361200/5 SIL 36-047 | 1 1 | 0.50 0.50 | 0.08 0.10 |  | PRE 32027 (36-1043) | #REF! | #REF!
R | 3-36/1 | 361251-01-1 | 36.00.00/04 | 197BB |  | 192 | APU BLEED CHECK VALVE REMOVE AND CHECK AUXILIARY POWER UNIT BLEED CHECK VALVE FOR CONDITION | AF | DI | [8 empty] | 24000 FH OR 160 MO | 160 | MO | 24000 | FH |  |  | MRB 6,9 LUR |  |  | 361251-200-001 AMM 361251/6 SIL 36-038 | 1 | 0.50 | 0.15 |  | POST 24206 (36-1028) OR POST 30588 | #REF! | #REF!
R | 3-36/1 | 361251-01-2 | 36.00.00/13 | 197BB |  | 192 | APU BLEED CHECK VALVE REMOVE AND CHECK AUXILIARY POWER UNIT BLEED CHECK VALVE FOR CONDITION | AF | DI | [8 empty] | 11000 FH OR 73 MO | 73 | MO | 11000 | FH |  |  | MRB 6,9 LUR |  |  | 361251-200-001 AMM 361251/6 SIL 36-038 | 1 | 0.50 | 0.15 |  | PRE 24206 (36-1028) PRE 30588 | #REF! | #REF!
R | 3-38/1 | 381000-01-1 | 38.10.00/01 | 133AL 171AL |  | 171 | POTABLE WATER SYSTEM STERILIZATION OF POTABLE WATER SYSTEM | CA | SV | [8 empty] | 400 DY OR NR | 400 | DY |  |  |  |  | MRB 9 |  |  | 381000-670-002 AMM 381000/2 | 1 | 0.05 | 0.05 |  | A318 OR A319 OR A320 PRE 21003 OR A321 | #REF! | #REF!
R | 3-38/1 | 381000-01-2 | 38.10.00/01 | 133AL 171AL 192NB |  | 171 | POTABLE WATER SYSTEM STERILIZATION OF POTABLE WATER SYSTEM | CA | SV | [8 empty] | 400 DY OR NR | 400 | DY |  |  |  |  | MRB 9 |  |  | 381000-670-002 AMM 381000/2 | 1 | 1.50 | 0.07 |  | A320 POST 21003 | #REF! | #REF!
R | 3-38/1 | 381000-02-1 | 38.10.00/03 | 131NW 131PW 132PW 825 |  | 138 | POTABLE WATER SYSTEM GENERAL VISUAL INSPECTION OF POTABLE WATER TANK | UT | GVI | [8 empty] | 12000 FH OR 80 MO | 80 | MO | 12000 | FH |  |  | MRB 9 LUR |  |  | 381141-200-001 AMM 381141/6 | 1 | 0.75 | 0.11 |  | A320 POST 21003 | #REF! | #REF!
R | 3-38/1 | 381000-03-1 | 38.10.00/04 |  |  | 200 | POTABLE WATER SYSTEM DISCARD WATER FILTER ELEMENT | AF | DS | [8 empty] | 5500 FH OR 3 YE | 3 | YE | 5500 | FH |  |  | MRB 7 LUR |  |  | 381223-920-002 AMM 381223/3 | 1 | 0.80 |  |  | POST 22871 | #REF! | #REF!
R | 3-38/3 | 383100-02-1 | 38.31.01/03 | 161DW 162DW |  | 170 | VACUUM TOILET SYSTEM INSPECT WATER SEPARATOR AND ASSOCIATED FILTER ELEMENT, AND CLEAN AS NECESSARY | UT | DI | [8 empty] | 6000 FH OR 40 MO | 40 | MO | 6000 | FH |  |  | MRB 9 LUR |  |  | 383167-610-001 AMM 383167/3 SIL 38-020 | 2 | 0.50 | 0.04 |  | A318 OR A319 PRE 27116 OR A320 POST 20109 OR A320 POST 21999 OR A321 | #REF! | #REF!
R | 3-38/3 | 383100-03-1 |  | 161DW 162DW |  | 170 | VACUUM TOILET SYSTEM CHECK VACUUM BLOWER AIR FILTER FOR CONTAMINATION | AF | CHK | [8 empty] | 6000 FH OR 40 MO | 40 | MO | 6000 | FH |  |  | MPD |  |  | 383164-600-001 AMM 383164/3 | 1 | 0.05 | 0.04 |  | A320 POST 20109 PRE 20670 PRE 21999 | #REF! | #REF!
R | 3-38/3 | 383100-05-1 | 38.31.01/06 | 161DW 162DW |  | 172 | VACUUM TOILET SYSTEM DETAILED INSPECTION OF CLEANLINESS INSIDE WASTE TANK NOTE: DEPENDING ON OPERATING ENVIRONMENT & OPERATOR´S EXPERIENCE, A HIGHER INITIAL INTERVAL MAY BE USED. | UT | DI | [8 empty] | 6000 FH OR 40 MO NOTE | 40 | MO | 6000 | FH |  |  | MRB 6 SIL LUR |  |  | 383161-210-001 AMM 383161/6 SIL 38-020 | 1 | 0.50 | 0.04 |  | A318 OR A319 OR A320 POST 20109 OR A320 POST 21999 OR A321 | #REF! | #REF!
R | 3-38/3 | 383100-06-1 | 38.31.01/05 |  |  | 200 | VACUUM TOILET SYSTEM CLEANING OF VACUUM WASTE LINES WITH CHEMICAL CLEANING AGENT AND CRUSHED ICE NOTE: INTERVAL MAY BE ADJUSTED ACCORDING TO OPERATOR EXPERIENCE. | AF | RS | [8 empty] | 150 FH OR 1 MO OR NOTE | 1 | MO | 150 | FH |  |  | MRB 7 SIL LUR |  |  | 383100-100-010 AMM 383100/7 SIL 38-020 | 1 | 0.30 |  |  | A318 OR A319 OR A320 POST 20109 OR A320 POST 21999 OR A321 | #REF! | #REF!
R | 3-38/3 | 383100-07-1 |  |  |  | 200 | VACUUM TOILET SYSTEM HIGH PRESSURE CLEANING OF THE WASTE LINES. NOTE:INTERVAL MAY BE ADJUSTED ACCORDING TO OPERATOR EXPERIENCE. | AF | RS | [8 empty] | 6000 FH OR 40 MO OR NOTE | 40 | MO | 6000 | FH |  |  | SIL LUR |  |  | 383100-100-004 AMM 383100/7 SIL 38-020 | 2 | 10.00 |  |  | A318 OR A319 OR A320 POST 20109 OR A320 POST 21999 OR A321 | #REF! | #REF!
N | 3-38/3 | 383100-52-2 | 38.31.01/03 | 161DW 162DW |  | 170 | VACUUM TOILET SYSTEM INSPECT WATER SEPARATOR AND ASSOCIATED FILTER ELEMENT AND CLEAN AS NECESSARY NOTE: IF ACT INSTALLED IN THE AFT CARGO COMPARTMENT ACCESS THROUGH CABIN FLOOR 251DH AND 161EC | UT | RS | [8 empty] | 6000 FH OR 40 MO | 40 | MO | 6000 | FH |  |  | MRB 9 LUR |  |  | 383167-610-002 AMM 383167/3 SIL 38-020 | 2 | 1.00 | 0.04 |  | A319 POST 27116 | #REF! | #REF!
R | 3-38/3 | 383155-01-1 |  |  |  | 200 | VACUUM TOILET RINSE VALVE REMOVE, CLEAN AND INSPECT TOILET RINSE VALVES FROM ALL TOILETS LOCATED FORWARD OF THE WING. | UT | RS | [8 empty] | 20 MO | 20 | MO |  |  |  |  | SIL |  |  | 383155-100-001 AMM 383155/4 SIL 38-031 | 1 | 0.35 |  |  | A318 OR A319 OR A320 POST 20109 OR A320 POST 21999 | #REF! | #REF!
R | 3-38/3 | 383155-02-1 |  |  |  | 200 | VACUUM TOILET RINSE VALVE REMOVE, CLEAN AND INSPECT RINSE VALVES FROM ALL TOILETS LOCATED AFT OF THE WING. | UT | RS | [8 empty] | 40 MO | 40 | MO |  |  |  |  | SIL |  |  | 383155-100-002 AMM 383155/4 SIL 38-031 | 1 | 0.70 |  |  | A318 OR A319 OR A320 POST 20109 OR A320 POST 21999 | #REF! | #REF!
R | 3-38/3 | 383155-03-1 |  |  |  | 200 | VACUUM TOILET RINSE VALVE REMOVE, CLEAN AND INSPECT TOILET RINSE VALVES FROM ALL TOILETS LOCATED FORWARD OF EMERGENCY EXIT DOOR 833, 834. | AF | RS | [8 empty] | 20 MO | 20 | MO |  |  |  |  | SIL |  |  | 383155-100-003 AMM 383155/4 SIL 38-031 | 1 | 0.35 |  |  | A321 | #REF! | #REF!
R | 3-38/3 | 383155-04-1 |  |  |  | 200 | VACUUM TOILET RINSE VALVE REMOVE, CLEAN AND INSPECT TOILET RINSE VALVES FROM ALL TOILETS LOCATED AFT OF EMERGENCY EXIT DOOR 833, 834. | AF | RS | [8 empty] | 30 MO | 30 | MO |  |  |  |  | SIL |  |  | 383155-100-004 AMM 383155/4 SIL 38-031 | 1 | 0.70 |  |  | A321 | #REF! | #REF!
R | 3-38/3 | 383200-01-1 | 38.32.00/02 |  |  | 200 | WASTE WATER DRAIN CLEAN FILTER ELEMENT OF WASHBASIN DRAIN VALVES | UT | RS | [8 empty] | 1000 FH OR 200 DY | 200 | DY | 1000 | FH |  |  | MRB 7 LUR |  |  | 383200-100-002 AMM 383200/7 SIL 38-029 | 1 | 0.10 |  |  | POST 26364 | #REF! | #REF!
R | 3-38/3 | 383200-02-1 |  |  |  | 200 | SINK DRAIN AIR STOP VALVE REMOVE FOR CLEANING THE SINK DRAIN AIR STOP VALVE. | UT | RS | [8 empty] | 6500 FH OR 43 MO | 43 | MO | 6500 | FH |  |  | SIL LUR |  |  | 383200-100-003 AMM 383200/7 TFU38.32.00.005 SIL 38-029 | 1 | 0.30 |  |  | PRE 26364 | #REF! | #REF!
R | 3-38/4 | 384142-01-1 | 38.40.00/01 | 161DW 826 |  | 171 | AIR FILTER REMOVE AND REPLACE FILTER (4210MM) NOTE : DEPENDING ON EACH INDIVIDUAL OPERATOR´S ENVIRONMENT A MORE FREQUENT INTERVAL MAY BE USED | CA | DS | [8 empty] | 24000 FH OR 160 MO | 160 | MO | 24000 | FH |  |  | MRB 6,9 LUR |  |  | 384100-610-001 AMM 384100/3 | 1 | 0.10 | 0.04 |  | A318 OR A319 OR A320 PRE 21003 OR A321 | #REF! | #REF!
R | 3-38/4 | 384142-01-2 | 38.40.00/01 | 131PW 825 |  | 137 | AIR FILTER REMOVE AND REPLACE FILTER (4210MM) NOTE : DEPENDING ON EACH INDIVIDUAL OPERATOR´S ENVIRONMENT A MORE FREQUENT INTERVAL MAY BE USED | CA | DS | [8 empty] | 24000 FH OR 160 MO NOTE | 160 | MO | 24000 | FH |  |  | MRB 6,9 LUR |  |  | 384100-610-001 AMM 384100/3 | 1 | 0.10 | 0.06 |  | A320 POST 21003 | #REF! | #REF!
R | 3-38/4 | 384241-01-1 | 38.40.00/03 | 131PW 825 |  | 137 | AIR SUPPLY DETAILED INSPECTION OF COMPRESSOR INLET FILTER. | CA | DI | [8 empty] | 12000 FH OR 80 MO | 80 | MO | 12000 | FH |  |  | MRB 9 LUR |  |  | 384200-210-001 AMM 384200/6 | 1 | 0.05 | 0.06 |  | A320 POST 22630 OR A320 POST 25083 | #REF! | #REF!
R | 3-38/4 | 384241-01-2 | 38.40.00/03 | 162DW 826 |  | 172 | AIR SUPPLY DETAILED INSPECTION OF COMPRESSOR INLET FILTER. | CA | DI | [8 empty] | 12000 FH OR 80 MO | 80 | MO | 12000 | FH |  |  | MRB 9 LUR |  |  | 384200-210-001 AMM 384200/6 | 1 | 0.05 | 0.04 |  | A319 POST 22628 OR A319 POST 25084 OR A321 POST 22628 OR A321 POST 25084 | #REF! | #REF!
R | 3-38/4 | 384241-02-1 | 38.40.00/04 | 131PW 825 |  | 137 | AIR SUPPLY DISCARD COMPRESSOR INLET FILTER ELEMENT | CA | DS | [8 empty] | 12000 FH OR 80 MO | 80 | MO | 12000 | FH |  |  | MRB 9 LUR |  |  | 384200-610-002 AMM 384200/3 | 1 | 0.05 | 0.06 |  | A320 POST 21367 (38-1013) PRE 22630 PRE 25083 | #REF! | #REF!
R | 3-38/4 | 384241-02-2 | 38.40.00/04 | 161AZ 826 |  | 163 | AIR SUPPLY DISCARD COMPRESSOR INLET FILTER. | CA | DS | [8 empty] | 12000 FH OR 80 MO | 80 | MO | 12000 | FH |  |  | MRB 9 LUR |  |  | 384200-610-002 AMM 384200/3 | 1 | 0.10 | 0.05 |  | A320 POST 20288 | #REF! | #REF!
R | 3-38/4 | 384242-01-1 | 38.40.00/02 | 131PW 825 |  | 137 | AIR SUPPLY DISCARD COMPRESSOR OUTLET FILTER ELEMENT. | CA | DS | [8 empty] | 24000 FH OR 160 MO | 160 | MO | 24000 | FH |  |  | MRB 9 LUR |  |  | 384200-610-001 AMM 384200/3 | 1 | 0.10 | 0.06 |  | A320 POST 21367 (38-1013) OR A320 POST 22630 OR A320 POST 25083 | #REF! | #REF!
R | 3-38/4 | 384242-01-2 | 38.40.00/02 | 161AZ 826 |  | 163 | AIR SUPPLY DISCARD COMPRESSOR OUTLET FILTER ELEMENT. | CA | DS | [8 empty] | 24000 FH OR 160 MO | 160 | MO | 24000 | FH |  |  | MRB 9 LUR |  |  | 384200-610-001 AMM 384200/3 | 1 | 0.10 | 0.05 |  | A320 POST 20288 | #REF! | #REF!
R | 3-38/4 | 384242-01-3 | 38.40.00/02 | 161DW 826 |  | 171 | AIR SUPPLY DISCARD COMPRESSOR OUTLET FILTER ELEMENT. | CA | DS | [8 empty] | 24000 FH OR 160 MO | 160 | MO | 24000 | FH |  |  | MRB 9 LUR |  |  | 384200-610-001 AMM 384200/3 | 1 | 0.10 | 0.04 |  | A319 POST 22628 OR A319 POST 25084 OR A321 POST 22628 OR A321 POST 25084 | #REF! | #REF!
| 3-52/1 | 521000-01-1 | 52.10.00/01 |  |  | 831 832 841 842 | PASSENGER/CREW DOOR CHECK EMERGENCY CYLINDER/ACCUMULATOR PRESSURE | AF | FC | [8 empty] | 8 DY | 8 | DY |  |  |  |  | MRB 8 |  |  | 521000-210-004 AMM 521000/6 | 1 1 1 1 | 0.01 0.01 0.01 0.01 |  |  | IF NOT CONNECTED TO CIDS | #REF! | #REF!
R | 3-52/1 | 521000-02-1 | 52.10.00/02 | 831 831FZ 831GZ 832 832FZ 832GZ 841 841FZ 841GZ 842 842FZ 842GZ |  | 831 832 841 842 | PASSENGER/CREW DOOR FUNCTIONAL CHECK OF DOOR SUSPENSION | AF | FC | [8 empty] | 9000 FC OR 12000 FH OR 80 MO | 80 | MO | 12000 | FH | 9000 | FC | MRB 6,9 LUR |  |  | 521000-720-001 AMM 521000/5 | 1 1 1 1 | 0.05 0.05 0.05 0.05 | 0.06 0.06 0.06 0.06 |  | ALL | #REF! | #REF!
| 3-52/1 | 521000-03-1 | 52.10.00/06 | 831 832 841 842 |  | 831 832 841 842 | PASSENGER/CREW DOOR DETAILED INSPECTION OF DOOR SEALS | AF | DI | [8 empty] | 40 MO | 40 | MO |  |  |  |  | MRB 6 |  |  | 521000-220-006 AMM 521000/6 | 1 1 1 1 | 0.05 0.05 0.05 0.05 | 0.02 0.02 0.02 0.02 |  | ALL | #REF! | #REF!
R | 3-52/1 | 521000-04-1 | 52.10.00/02 | 831AZ 831BZ 831CZ 831DZ 831EZ 831FZ 831GZ 832AZ 832BZ 832CZ 832DZ 832EZ 832FZ 832GZ 841AZ 841BZ 841CZ 841DZ 841EZ 841FZ 841GZ 842AZ 842BZ 842CZ 842DZ 842EZ 842FZ 842GZ | INSULATION REMOVED | 831 832 841 842 | PASSENGER/CREW DOOR DETAILED INSPECTION OF PASSENGER/CREW DOOR FOR INTEGRITY AND GOOD ADJUSTMENT OF MECHANISMS (INCLUDING GIRT BAR) | AF | DI | [8 empty] | 9000 FC OR 12000 FH OR 80 MO | 80 | MO | 12000 | FH | 9000 | FC | MRB 6,9 LUR |  |  | 521000-200-002 AMM 521000/6 | 1 1 1 1 | 0.10 0.10 0.10 0.10 | 0.14 0.14 0.14 0.14 | TBD | ALL | #REF! | #REF!
R | 3-52/1 | 521000-05-1 | 52.10.00/02 | 831 832 841 842 |  | 831 832 841 842 | PASSENGER/CREW DOOR FUNCTIONAL CHECK OF LOCKING MECHANISM | AF | FC | [8 empty] | 9000 FC OR 12000 FH OR 80 MO | 80 | MO | 12000 | FH | 9000 | FC | MRB 6,9 LUR |  |  | 521000-720-003 AMM 521000/5 | 1 1 1 1 | 0.10 0.10 0.10 0.10 | 0.02 0.02 0.02 0.02 |  | ALL | #REF! | #REF!
R | 3-52/1 | 521000-06-1 | 52.10.00/02 |  |  | 831 832 841 842 | PASSENGER/CREW DOOR FUNCTIONAL CHECK OF ESCAPE SLIDE RELEASE MECHANISM | AF | FC | [8 empty] | 9000 FC OR 12000 FH OR 80 MO | 80 | MO | 12000 | FH | 9000 | FC | MRB 6,9 LUR |  |  | 521000-720-005 AMM 521000/5 | 1 1 1 1 | 0.20 0.20 0.20 0.20 |  |  | ALL | #REF! | #REF!
R | 3-52/1 | 521000-07-1 | 52.10.00/02 | 831 832 841 842 |  | 831 832 841 842 | PASSENGER/CREW DOOR CHECK OF DOOR STOPS ADJUSTMENT | AF | FC | [8 empty] | 9000 FC OR 12000 FH OR 80 MO | 80 | MO | 12000 | FH | 9000 | FC | MRB 6,9 LUR |  |  | 521000-200-001 AMM 521000/5 | 1 1 1 1 | 0.10 0.10 0.10 0.10 | 0.02 0.02 0.02 0.02 |  | ALL | #REF! | #REF!
R | 3-52/1 | 521000-08-1 | 52.10.00/02 | 831 832 841 842 |  | 831 832 841 842 | PASSENGER/CREW DOOR OPERATIONAL CHECK OF INTERLOCK MECHANISM TO ENSURE THAT EMERGENCY ESCAPE HANDLE STAYS IN DISARMED POSITION WHEN DOOR IS UP AND OUTSIDE OF FRAME | AF | OP | [8 empty] | 9000 FC OR 12000 FH OR 80 MO | 80 | MO | 12000 | FH | 9000 | FC | MRB 6,9 LUR |  |  | 521000-710-002 AMM 521000/5 | 1 1 1 1 | 0.10 0.10 0.10 0.10 | 0.02 0.02 0.02 0.02 |  | ALL | #REF! | #REF!
R | 3-52/1 | 521000-09-1 | 52.10.00/02 | 831 832 841 842 |  | 831 832 841 842 | PASSENGER/CREW DOOR FUNCTIONAL CHECK OF MECHANICAL LOCKING INDICATION | AF | FC | [8 empty] | 9000 FC OR 12000 FH OR 80 MO | 80 | MO | 12000 | FH | 9000 | FC | MRB 6,9 LUR |  |  | 521000-720-004 AMM 521000/5 | 1 1 1 1 | 0.10 0.10 0.10 0.10 | 0.02 0.02 0.02 0.02 |  | ALL | #REF! | #REF!
R | 3-52/1 | 521000-10-1 | 52.10.00/02 | 831 832 841 842 |  | 831 832 841 842 | PASSENGER/CREW DOOR OPERATIONAL CHECK OF DAMPING DURING OPENING/CLOSING | AF | OP | [8 empty] | 9000 FC OR 12000 FH OR 80 MO | 80 | MO | 12000 | FH | 9000 | FC | MRB 6,9 LUR |  |  | 521000-710-001 AMM 521000/5 | 1 1 1 1 | 0.05 0.05 0.05 0.05 | 0.02 0.02 0.02 0.02 |  | ALL | #REF! | #REF!
R | 3-52/1 | 521000-11-1 | 52.10.00/02 | 831 832 841 842 |  | 831 832 841 842 | PASSENGER/CREW DOOR OPERATIONAL CHECK OF STRIKER MECHANISM | AF | OP | [8 empty] | 9000 FC OR 12000 FH OR 80 MO | 80 | MO | 12000 | FH | 9000 | FC | MRB 6,9 LUR |  |  | 521000-710-003 AMM 521000/5 | 1 1 1 1 | 0.05 0.05 0.05 0.05 | 0.02 0.02 0.02 0.02 |  | ALL | #REF! | #REF!
R | 3-52/1 | 521000-12-1 | 52.10.00/02 | 831 832 841 842 |  | 831 832 841 842 | PASSENGER/CREW DOOR OPERATIONAL CHECK OF ESCAPE SLIDE DISARMING WHEN DOOR IS OPENED FROM THE OUTSIDE | AF | OP | [8 empty] | 9000 FC OR 12000 FH OR 80 MO | 80 | MO | 12000 | FH | 9000 | FC | MRB 6,9 LUR |  |  | 521000-720-002 AMM 521000/5 | 1 1 1 1 | 0.05 0.05 0.05 0.05 | 0.02 0.02 0.02 0.02 |  | ALL | #REF! | #REF!
R | 3-52/1 | 521000-13-1 |  |  |  | 831 832 841 842 | PASSENGER/CREW DOOR DETAILED INSPECTION OF DOOR DAMPER/EMERGENCY ACTUATOR STRIKER MECHANISM FOR CORROSION. | AF | DI | [8 empty] | 36 MO | 36 | MO |  |  |  |  | AD AOT CN |  |  | 521000-220-008 AMM 521000/5 AD 2003-03-04 AOT 52-12 CN 1998-482-122(B) | 1 1 1 1 | 1.00 1.00 1.00 1.00 |  |  | PRE 26015 (52-1094) | #REF! | #REF!
R | 3-52/1 | 521000-14-1 | 52.10.00/05 |  |  | 831 832 841 842 | PASSENGER/CREW DOOR LUBRICATION OF HINGE ARM SUPPORT FITTING BEARINGS | AF | LU | [8 empty] | 20 MO | 20 | MO |  |  |  |  | MRB 9 SIL |  |  | 122252-640-016 AMM 122252/3 SIL 53-076 | 1 1 1 1 | 0.10 0.10 0.10 0.10 |  |  | ALL | #REF! | #REF!
R | 3-52/1 | 521000-15-1 |  |  |  | 831 832 841 842 | PASSENGER/CREW DOOR DETAILED INSPECTION OF PASSENGER/CREW DOOR TELESCOPIC GIRT BAR. | AF | DI | [8 empty] | 18 MO | 18 | MO |  |  |  |  | AD AOT CN |  |  | 521100-200-003 AMM 521100/6 AD 2005-23-05 AOT 52A1111 CN 2005-057(B) | 1 1 1 1 | 0.10 0.10 0.10 0.10 |  |  | A319 POST 20234 (25-1055) (25-1218) PRE 31708 (52-1112) UP TO 1499 OR A320 POST 20234 (25-1055) (25-1218) PRE 31708 (52-1112) UP TO 1499 OR A321 POST 20234 (25-1055) (25-1218) PRE 31708 (52-1112) UP TO 1499 OR MSN1503 POST 20234 (25-1055) (25-1218) PRE 31708 (52-1112) | #REF! | #REF!
| 3-52/1 | 521121-01-1 | 52.10.00/03 |  |  | 831 832 841 842 | PASSENGER / CREW DOOR LUBRICATION OF EXTERIOR CONTROL HANDLE AND TELESCOPIC ARM | AF | LU | [8 empty] | 18 MO | 18 | MO |  |  |  |  | MRB 6 |  |  | 122252-640-006 AMM 122252/3 | 1 1 1 1 | 0.10 0.10 0.10 0.10 |  |  | ALL | #REF! | #REF!
R | 3-52/1 | 521121-02-1 | 52.10.00/04 | 831BZ 831CZ 831DZ 832BZ 832CZ 832DZ 841BZ 841CZ 841DZ 842BZ 842CZ 842DZ |  | 831 832 841 842 | PASSENGER / CREW DOOR LUBRICATION OF SAFETY PIN GUIDE FITTING AND DOOR ARMING/DISARMING MECHANISM | AF | LU | [8 empty] | 3 YE | 3 | YE |  |  |  |  | MRB 6 |  |  | 122252-640-014 AMM 122252/3 AOT A320-52A1103 | 1 1 1 1 | 0.10 0.10 0.10 0.10 | 0.06 0.06 0.06 0.06 |  | POST 24389 (52-1060) OR POST 25675 (52-1085) OR POST 20234 (25-1055) | #REF! | #REF!
| 3-52/1 | 521322-01-1 |  |  |  | 831 832 841 842 | RELEASE MECHANISM - EMERG ESC SLIDE DETAILED INSPECTION OF EMERGENCY ESCAPE SLIDE/RAFT GIRT PIN AND OPERATIONAL TEST OF GIRT BAR FOR STIFF OPERATION | AF | DI |  | 2 YE | 2 | YE |  |  |  |  | 12 MO | 12 | MO |  |  |  |  | ISB |  |  | 521000-220-005 AMM 521000/6 ISB 52-1069 | 1 1 1 1 | 0.10 0.10 0.10 0.10 |  |  | POST 20234 (25-1055) PRE 24803 (52-1068) | #REF! | #REF!
R | 3-52/2 | 522100-01-1 | 52.21.00/01 | 151CW 152CW 826 833BZ 834BZ 843BZ 844BZ |  | 151 152 833 834 843 844 | PASSENGER COMPARTMENT EMERGENCY EXIT OPERATIONAL CHECK OF UNLOCKING AND OPENING FROM INSIDE IN ARMED MODE. | AF | OP | [8 empty] | 9000 FH OR 5 YE | 5 | YE | 9000 | FH |  |  | MRB 8 LUR |  |  | 522100-710-003 AMM 522100/5 | 2 2 2 2 2 2 | 0.10 0.10 0.10 0.10 0.10 0.10 | 0.02 0.04 0.02 0.02 0.02 0.02 |  | A320 PRE 26138 | #REF! | #REF!
R | 3-52/2 | 522100-01-2 | 52.21.00/01 | 151CW 152CW 826 834BZ 844BZ |  | 151 152 834 844 | PASSENGER COMPARTMENT EMERGENCY EXIT OPERATIONAL CHECK OF UNLOCKING AND OPENING FROM INSIDE IN ARMED MODE | AF | OP | [8 empty] | 9000 FH OR 5 YE | 5 | YE | 9000 | FH |  |  | MRB 8 LUR |  |  | 522100-710-003 AMM 522100/5 | 2 2 2 2 | 0.20 0.20 0.20 0.20 | 0.02 0.04 0.02 0.02 |  | A319 PRE 26138 OR A318 PRE 26138 | #REF! | #REF!
R | 3-52/2 | 522100-01-3 | 52.21.00/01 | 241GX 242GX 833BZ 834BZ 843BZ 844BZ |  | 241 242 833 834 843 844 | PASSENGER COMPARTMENT EMERGENCY EXIT OPERATIONAL CHECK OF UNLOCKING AND OPENING FROM INSIDE IN ARMED MODE. | AF | OP | [8 empty] | 9000 FH OR 5 YE | 5 | YE | 9000 | FH |  |  | MRB 8 LUR |  |  | 522100-710-003 AMM 522100/5 | 2 2 2 2 2 2 | 0.40 0.40 0.40 0.40 0.40 0.40 | 0.02 0.02 0.02 0.02 0.02 0.02 |  | A320 POST 26138 | #REF! | #REF!
R | 3-52/2 | 522100-01-4 | 52.21.00/01 | 241GX 242GX 834BZ 844BZ |  | 241 242 834 844 | PASSENGER COMPARTMENT EMERGENCY EXIT OPERATIONAL CHECK OF UNLOCKING AND OPENING FROM INSIDE IN ARMED MODE | AF | OP | [8 empty] | 9000 FH OR 5 YE | 5 | YE | 9000 | FH |  |  | MRB 8 LUR |  |  | 522100-710-003 AMM 522100/5 | 2 2 2 2 | 0.40 0.40 0.40 0.40 | 0.02 0.02 0.02 0.02 |  | A319 POST 26138 PRE 27116 OR A318 POST 26138 | #REF! | #REF!
R | 3-52/2 | 522100-02-1 | 52.21.00/02 | 151CW 152CW 826 833BZ 834BZ 843BZ 844BZ |  | 151 152 833 834 843 844 | PASSENGER COMPARTMENT EMERGENCY EXIT FUNCTIONAL CHECK OF MANUAL AND AUTOMATIC SLIDE RELEASE SIGNAL. | AF | FC | [8 empty] | 12000 FH OR 80 MO | 80 | MO | 12000 | FH |  |  | MRB 8 LUR |  |  | 522100-720-001 AMM 522100/5 | 1 1 1 1 1 1 | 0.20 0.20 0.20 0.20 0.20 0.20 | 0.02 0.04 0.02 0.02 0.02 0.02 |  | A320 PRE 26138 | #REF! | #REF!
R | 3-52/2 | 522100-02-2 | 52.21.00/02 | 151CW 152CW 826 834BZ 844BZ |  | 151 152 834 844 | PASSENGER COMPARTMENT EMERGENCY EXIT FUNCTIONAL CHECK OF MANUAL AND AUTOMATIC SLIDE RELEASE SIGNAL | AF | FC | [8 empty] | 12000 FH OR 80 MO | 80 | MO | 12000 | FH |  |  | MRB 8 LUR |  |  | 522100-720-001 AMM 522100/5 | 1 1 1 1 | 0.20 0.20 0.20 0.20 | 0.02 0.04 0.02 0.02 |  | A319 PRE 26138 OR A318 PRE 26138 | #REF! | #REF!
R | 3-52/2 | 522100-02-3 | 52.21.00/02 | 241GX 242GX 833BZ 834BZ 843BZ 844BZ |  | 241 242 833 834 843 844 | PASSENGER COMPARTMENT EMERGENCY EXIT FUNCTIONAL CHECK OF MANUAL AND AUTOMATIC SLIDE RELEASE SIGNAL. | AF | FC | [8 empty] | 12000 FH OR 80 MO | 80 | MO | 12000 | FH |  |  | MRB 8 LUR |  |  | 522100-720-001 AMM 522100/5 | 1 1 1 1 1 1 | 0.20 0.20 0.20 0.20 0.20 0.20 | 0.02 0.02 0.02 0.02 0.02 0.02 |  | A320 POST 26138 | #REF! | #REF!
R | 3-52/2 | 522100-02-4 | 52.21.00/02 | 241GX 242GX 834BZ 844BZ |  | 241 242 834 844 | PASSENGER COMPARTMENT EMERGENCY EXIT FUNCTIONAL CHECK OF MANUAL AND AUTOMATIC SLIDE RELEASE SIGNAL | AF | FC | [8 empty] | 12000 FH OR 80 MO | 80 | MO | 12000 | FH |  |  | MRB 8 LUR |  |  | 522100-720-001 AMM 522100/5 | 1 1 1 1 | 0.20 0.20 0.20 0.20 | 0.02 0.02 0.02 0.02 |  | A319 POST 26138 PRE 27116 OR A318 POST 26138 | #REF! | #REF!
R | 3-52/2 | 522100-07-1 | 52.21.00/02 | 151CW 152CW 826 833BZ 834BZ 843BZ 844BZ |  | 151 152 833 834 843 844 | PASSENGER COMPARTMENT EMERGENCY EXIT OPERATIONAL CHECK OF UNLOCKING AND OPENING FROM OUTSIDE IN ARMED MODE. | AF | OP | [8 empty] | 12000 FH OR 80 MO | 80 | MO | 12000 | FH |  |  | MRB 8 LUR |  |  | 522100-710-004 AMM 522100/5 | 2 2 2 2 2 2 | 0.20 0.20 0.20 0.20 0.20 0.20 | 0.02 0.04 0.02 0.02 0.02 0.02 |  | A320 PRE 26138 | #REF! | #REF!
R | 3-52/2 | 522100-07-2 | 52.21.00/02 | 151CW 152CW 826 834BZ 844BZ |  | 151 152 834 844 | PASSENGER COMPARTMENT EMERGENCY EXIT OPERATIONAL CHECK OF UNLOCKING AND OPENING FROM OUTSIDE IN ARMED MODE | AF | OP | [8 empty] | 12000 FH OR 80 MO | 80 | MO | 12000 | FH |  |  | MRB 8 LUR |  |  | 522100-710-004 AMM 522100/5 | 2 2 2 2 | 0.20 0.20 0.20 0.20 | 0.02 0.04 0.02 0.02 |  | A319 PRE 26138 OR A318 PRE 26138 | #REF! | #REF!
R | 3-52/2 | 522100-07-3 | 52.21.00/02 | 241GX 242GX 833BZ 834BZ 843BZ 844BZ |  | 241 242 833 834 843 844 | PASSENGER COMPARTMENT EMERGENCY EXIT OPERATIONAL CHECK OF UNLOCKING AND OPENING FROM OUTSIDE IN ARMED MODE | AF | OP | [8 empty] | 12000 FH OR 80 MO | 80 | MO | 12000 | FH |  |  | MRB 8 LUR |  |  | 522100-710-004 AMM 522100/5 | 2 2 2 2 2 2 | 0.20 0.20 0.20 0.20 0.20 0.20 | 0.02 0.02 0.02 0.02 0.02 0.02 |  | A320 POST 26138 | #REF! | #REF!
R | 3-52/2 | 522100-07-4 | 52.21.00/02 | 241GX 242GX 834BZ 844BZ |  | 241 242 834 844 | PASSENGER COMPARTMENT EMERGENCY EXIT OPERATIONAL CHECK OF UNLOCKING AND OPENING FROM OUTSIDE IN ARMED MODE | AF | OP | [8 empty] | 12000 FH OR 80 MO | 80 | MO | 12000 | FH |  |  | MRB 8 LUR |  |  | 522100-710-004 AMM 522100/5 | 2 2 2 2 | 0.20 0.20 0.20 0.20 | 0.02 0.02 0.02 0.02 |  | A319 POST 26138 PRE 27116 OR A318 POST 26138 | #REF! | #REF!
R | 3-52/2 | 522100-08-1 | 52.21.00/03 | 151CW 152CW 826 833BZ 834BZ 843BZ 844BZ |  | 151 152 833 834 843 844 | PASSENGER COMPARTMENT EMERGENCY EXIT - OPERATIONAL CHECK OF UNLOCKING AND OPENING FROM INSIDE AND OUTSIDE IN DISARMED POSITION - OPERATIONAL CHECK OF CLOSING AND LOCKING FROM INSIDE - OPERATIONAL CHECK OF ESCAPE SLIDE ARMING AND DISARMING. | AF | OP | [8 empty] | 12000 FH OR 80 MO | 80 | MO | 12000 | FH |  |  | MRB 9 LUR |  |  | 522100-710-005 AMM 522100/5 | 2 2 2 2 2 2 | 0.20 0.20 0.20 0.20 0.20 0.20 | 0.02 0.04 0.02 0.02 0.02 0.02 |  | A320 PRE 26138 | #REF! | #REF!
R | 3-52/2 | 522100-08-2 | 52.21.00/03 | 151CW 152CW 826 834BZ 844BZ |  | 151 152 834 844 | PASSENGER COMPARTMENT EMERGENCY EXIT - OPERATIONAL CHECK OF UNLOCKING AND OPENING FROM INSIDE AND OUTSIDE IN DISARMED POSITION - OPERATIONAL CHECK OF CLOSING AND LOCKING FROM INSIDE - OPERATIONAL CHECK OF ESCAPE SLIDE ARMING AND DISARMING | AF | OP | [8 empty] | 12000 FH OR 80 MO | 80 | MO | 12000 | FH |  |  | MRB 9 LUR |  |  | 522100-710-005 AMM 522100/5 | 2 2 2 2 | 0.10 0.10 0.10 0.10 | 0.02 0.04 0.02 0.02 |  | A319 PRE 26138 OR A318 PRE 26138 | #REF! | #REF!
R | 3-52/2 | 522100-08-3 | 52.21.00/03 | 826 241GX 242GX 833BZ 834BZ 843BZ 844BZ |  | 151 152 241 242 833 834 843 844 | PASSENGER COMPARTMENT EMERGENCY EXIT - OPERATIONAL CHECK OF UNLOCKING AND OPENING FROM INSIDE AND OUTSIDE IN DISARMED POSITION - OPERATIONAL CHECK OF CLOSING AND LOCKING FROM INSIDE - OPERATIONAL CHECK OF ESCAPE SLIDE ARMING AND DISARMING. | AF | OP | [8 empty] | 12000 FH OR 80 MO | 80 | MO | 12000 | FH |  |  | MRB 9 LUR |  |  | 522100-710-005 AMM 522100/5 | 2 2 2 2 2 2 2 2 | 0.20 0.20 0.20 0.20 0.20 0.20 0.20 0.20 | 0.02 0.02 0.02 0.02 0.02 0.02 0.02 |  | A320 POST 26138 | #REF! | #REF!
R | 3-52/2 | 522100-08-4 | 52.21.00/03 | 241GX 242GX 834BZ 844BZ |  | 241 242 834 844 | PASSENGER COMPARTMENT EMERGENCY EXIT - OPERATIONAL CHECK OF UNLOCKING AND OPENING FROM INSIDE AND OUTSIDE IN DISARMED POSITION - OPERATIONAL CHECK OF CLOSING AND LOCKING FROM INSIDE - OPERATIONAL CHECK OF ESCAPE SLIDE ARMING AND DISARMING | AF | OP | [8 empty] | 12000 FH OR 80 MO | 80 | MO | 12000 | FH |  |  | MRB 9 LUR |  |  | 522100-710-005 AMM 522100/5 | 2 2 2 2 | 0.20 0.20 0.20 0.20 | 0.02 0.02 0.02 0.02 |  | A319 POST 26138 PRE 27116 OR A318 POST 26138 | #REF! | #REF!
N | 3-52/2 | 522100-51-1 | 52.21.00/01 | 834 834BZ 152CW 826 844 844BZ |  | 834 844 | PASSENGER COMPARTMENT EMERGENCY EXIT OPERATIONAL TEST OF UNLOCKING AND OPENING FROM INSIDE IN ARMED MODE | AF | OP | [8 empty] | 9000 FH OR 5 YE | 5 | YE | 9000 | FH |  |  | MRB 8 LUR |  |  | 522100-710-006 AMM 522100/5 | 2 2 | 0.40 0.40 | 0.04 0.08 |  | A319 POST 26138 POST 27116 | #REF! | #REF!
N | 3-52/2 | 522100-52-1 | 52.21.00/02 | 834 834AZ 834BZ 844 844AZ 844BZ |  | 834 844 | PASSENGER COMPARTMENT EMERGENCY EXIT FUNCTIONAL CHECK OF MANUAL AND AUTOMATIC SLIDE RELEASE SIGNAL | AF | FC | [8 empty] | 12000 FH OR 80 MO | 80 | MO | 12000 | FH |  |  | MRB 8 LUR |  |  | 522100-720-003 AMM 522100/5 | 1 1 | 0.20 0.20 | 0.06 0.06 |  | A319 POST 26138 POST 27116 | #REF! | #REF!
N | 3-52/2 | 522100-57-1 | 52.21.00/02 |  |  | 834 844 | PASSENGER COMPARTMENT EMERGENCY EXIT OPERATIONAL CHECK OF UNLOCKING AND OPENING FROM OUTSIDE IN ARMED MODE | AF | OP | [8 empty] | 12000 FH OR 80 MO | 80 | MO | 12000 | FH |  |  | MRB 8 LUR |  |  | 522100-710-007 AMM 522100/5 | 2 2 | 0.20 0.20 |  |  | A319 POST 26138 POST 27116 | #REF! | #REF!
N | 3-52/2 | 522100-58-1 | 52.21.00/03 | 834 834BZ 152CW 826 844 844BZ |  | 834 844 | PASSENGER COMPARTMENT EMERGENCY EXIT - OPERATIONAL CHECK OF UNLOCKING AND OPENING FROM INSIDE AND OUTSIDE IN DISARMED POSITION - OPERATIONAL CHECK OF CLOSING AND LOCKING FROM INSIDE - OPERATIONAL CHECK OF ESCAPE SLIDE ARMING AND DISARMING | AF | OP | [8 empty] | 12000 FH OR 80 MO | 80 | MO | 12000 | FH |  |  | MRB 9 LUR |  |  | 522100-710-008 AMM 522100/5 | 2 2 | 0.20 0.20 | 0.04 0.08 |  | A319 POST 26138 POST 27116 | #REF! | #REF!
R | 3-52/2 | 522200-01-1 | 52.22.00/01 |  |  | 833 834 843 844 | PASSENGER COMPARTMENT EMERGENCY EXIT DOOR OPERATIONAL CHECK - OF DOOR LOCKING/UNLOCKING AND DOOR OPENING/CLOSING FROM INSIDE AND OUTSIDE AND DOOR LATCHING AND UNLATCHING, - TO ENSURE THAT DOOR CANNOT BE LOWERED AND LOCKED WHEN OPEN, - OF DOOR DAMPING MECHANISM, - OF ESCAPE SLIDE DISARMING WHEN DOOR IS OPENED FROM OUTSIDE, - TO ENSURE THAT ESCAPE SLIDE ARMING LEVER IS LOCKED IN "DISARMED" POSITION WHEN DOOR IS OPEN, AND FUNCTIONAL CHECK - OF LOCKING MECHANISM, HAND FORCE | AF | FC | [8 empty] | 8000 FH OR 53 MO | 53 | MO | 8000 | FH |  |  | MRB 8 LUR |  |  | 522200-710-001 AMM 522200/5 | 1 1 1 1 | 0.25 0.25 0.25 0.25 |  |  | A321 | #REF! | #REF!
R | 3-52/2 | 522200-02-1 | 52.22.00/02 |  |  | 833 834 843 844 | PASSENGER COMPARTMENT EMERGENCY EXIT DOOR OPERATIONAL CHECK - OF DOOR UNLOCKING FROM INSIDE AND OUTSIDE IN "ARMED" POSITION, - OF ESCAPE SLIDE RELEASE MECHANISM ARMING/DISARMING, AND FUNCTIONAL CHECK - OF SLIDE RELEASE CABLE MOVEMENT | AF | FC | [8 empty] | 8000 FH OR 53 MO | 53 | MO | 8000 | FH |  |  | MRB 8 LUR |  |  | 522200-720-001 AMM 522200/5 | 1 1 1 1 | 0.30 0.30 0.30 0.30 |  |  | A321 | #REF! | #REF!
| 3-52/2 | 522200-03-1 | 52.22.00/03 |  |  | 833 834 843 844 | PASSENGER COMPARTMENT EMERGENCY EXIT DOOR LUBRICATION OF EXTERIOR CONTROL HANDLE AND TELESCOPIC ARM | AF | LU | [8 empty] | 18 MO | 18 | MO |  |  |  |  | MRB 8 |  |  | 122252-640-013 AMM 122252/3 | 1 1 1 1 | 0.10 0.10 0.10 0.10 |  |  | A321 | #REF! | #REF!
R | 3-52/2 | 522200-04-1 | 52.22.00/04 |  |  | 833 834 843 844 | PASSENGER COMPARTMENT EMERGENCY EXIT DOOR DETAILED INSPECTION OF CYLINDER ASSEMBLY | AF | DI | [8 empty] | 8000 FH OR 53 MO | 53 | MO | 8000 | FH |  |  | MRB 8 LUR |  |  | 522211-200-004 AMM 522211/6 | 1 1 1 1 | 0.10 0.10 0.10 0.10 |  |  | A321 | #REF! | #REF!
R | 3-52/2 | 522200-05-1 |  |  |  | 833 834 843 844 | PASSENGER COMPARTMENT EMERGENCY EXIT FUNCTIONAL CHECK OF EMERGENCY DOOR HANDLE TO MEASURE HAND FORCE DOR DOOR OPERATION. | AF | FC | [8 empty] | 600 FH OR 4 MO | 4 | MO | 600 | FH |  |  | ISB LUR |  |  | 522200-720-004 AMM 522200/5 ISB 52-1061 | 1 1 1 1 | 0.10 0.10 0.10 0.10 |  |  | A321 PRE 23924 PRE 24506 (52-1062) | #REF! | #REF!
R | 3-52/2 | 522200-06-1 |  | 833CZ 833DZ 833EZ 833FZ 833HZ 834CZ 834DZ 834EZ 834FZ 834HZ 843CZ 843DZ 843EZ 843FZ 843HZ 844CZ 844DZ 844EZ 844FZ 844HZ |  | 833 834 843 844 | PASSENGER COMPARTMENT EMERGENCY EXIT LUBRICATION OF EMERGENCY DOOR LOCKING MECHANISM BEARINGS | AF | LU | [8 empty] | 2000 FH OR 400 DY | 400 | DY | 2000 | FH |  |  | ISB LUR |  |  | 122252-640-015 AMM 122252/3 ISB 52-1061 | 1 1 1 1 | 0.20 0.20 0.20 0.20 | 0.10 0.10 0.10 0.10 |  | A321 PRE 23924 PRE 24506 (52-1062) | #REF! | #REF!
| 3-52/2 | 522200-07-1 |  |  |  | 833 834 843 844 | PASSENGER COMPARTMENT EMERGENCY EXIT DETAILED INSPECTION OF DOOR DAMPER/EMERGENCY ACTUATOR STRIKER MECHANISM FOR CORROSION | AF | DI | [8 empty] | 36 MO | 36 | MO |  |  |  |  | AOT CN |  |  | 522211-200-003 AMM 522211/6 AOT 52-12 CN 1998-482-122(B) | 1 1 1 1 | 1.00 1.00 1.00 1.00 |  |  | A321 PRE 26211 PRE 26930 (52-1094) | #REF! | #REF!
| 3-52/2 | 522200-08-1 | 52.22.00/06 |  |  | 833 843 | PASSENGER COMPARTMENT EMERGENCY EXIT DOOR CHECK EMERGENCY CYLINDER/ACCUMULATOR PRESSURE ON PRESSURE GAUGE | AF | VC | [8 empty] | 8 DY | 8 | DY |  |  |  |  | MRB 8 |  |  | 522200-200-001 AMM 522200/6 | 1 1 | 0.25 0.25 |  |  | A321 A/C WITH EMERGENCY CYLINDER ACCUMULATOR PRESSURE NOT CONNECTED TO CIDS | #REF! | #REF!
N | 3-52/2 | 522200-09-1 |  |  |  | 833 834 843 844 | PASSENGER COMPARTMENT EMERGENCY EXIT DETAILED INSPECTION OF CONTROL ROD OF HOLD OPEN MECHANISM | AF | DI | [8 empty] | 600 FH |  |  | 600 | FH |  |  | AD AOT CN |  |  | 522200-220-001 AMM 522200/6 AD 2005-17-08 AOT 52A1120 CN 2004-040(B) | 1 1 1 1 | 0.50 0.50 0.50 0.50 |  |  | A321 PRE 33426 (52-1121) | #REF! | #REF!
| 3-52/3 | 523000-01-1 | 52.31.00/01 | 825 825AR 826 826AR |  | 825 826 | CARGO COMPARTMENT DOOR, FWD AND AFT LUBRICATION OF CARGO DOOR | AF | LU | [8 empty] | 18 MO OR 4500 FC | 18 | MO |  |  | 4500 | FC | MRB 6,9 |  |  | 122252-640-002 AMM 122252/3 | 1 1 | 0.20 0.20 | 0.08 0.07 |  | ALL | #REF! | #REF!
| 3-52/3 | 523000-03-1 | 52.31.00/01 |  |  | 825 826 | CARGO COMPARTMENT DOOR LUBRICATION OF EXTERIOR CARGO DOOR HANDLE NOTE : INTERVAL MAY NEED TO BE MORE FREQUENT WHEN OPERATING IN HOSTILE ENVIRONMENTS | AF | LU | [8 empty] | 18 MO OR 4500 FC | 18 | MO |  |  | 4500 | FC | MRB 6,9 |  |  | 122252-640-009 AMM 122252/3 | 1 1 | 0.10 0.10 |  |  | ALL | #REF! | #REF!
R | 3-52/3 | 523100-01-1 | 52.31.00/02 | 825 825AR |  | 825 | FORWARD CARGO COMPARTMENT DOOR FUNCTIONAL CHECK OF FORWARD CARGO COMPARTMENT DOOR, COMPRISING FUNCTIONAL CHECKS OF: - LOCKING MECHANISM - INTERLOCK MECHANISM - DRIFT PIN MECHANISM - SAFETY MECHANISM | AF | FC | [8 empty] | 18000 FC OR 18 YE | 18 | YE |  |  | 18000 | FC | MRB 6,9 LUR |  |  | 523100-720-001 AMM 523100/5 | 2 | 0.20 | 0.08 |  | ALL | #REF! | #REF!
R | 3-52/3 | 523200-01-1 | 52.31.00/02 | 826 826AR |  | 826 | AFT CARGO COMPARTMENT DOOR FUNCTIONAL CHECK OF AFT CARGO COMPARTMENT DOOR, COMPRISING FUNCTIONAL CHECKS OF: - LOCKING MECHANISM - INTERLOCK MECHANISM - DRIFT PIN MECHANISM - SAFETY MECHANISM | AF | FC | [8 empty] | 18000 FC OR 18 YE | 18 | YE |  |  | 18000 | FC | MRB 6,9 LUR |  |  | 523200-720-001 AMM 523200/5 | 2 | 0.20 | 0.07 |  | ALL | #REF! | #REF!
R | 3-52/3 | 523300-01-1 | 52.33.00/01 |  |  | 827 | BULK CARGO COMPARTMENT DOOR LUBRICATION OF BULK CARGO COMPARTMENT DOOR HANDLE NOTE: INTERVAL MAY NEED TO BE MORE FREQUENT WHEN OPERATING IN HOSTILE ENVIRONMENTS | AF | LU | [8 empty] | 18 MO OR 4500 FC | 18 | MO |  |  | 4500 | FC | MRB 6 |  |  | 122252-640-007 AMM 122252/3 | 1 | 0.10 |  |  | A320 WITH BULK CARGO DOOR OR A321 WITH BULK CARGO DOOR | #REF! | #REF!
R | 3-52/3 | 523500-01-1 | 52.35.00/01 | 826 |  | 100 | CARGO COMPARTMENT DOOR - ELECTRICAL CONTROL SYSTEM AND HYDRAULIC SYSTEM OPERATIONAL CHECK OF DOOR CLOSING INHIBITION BY DOOR SILL LATCH SWITCH | AF | OP | [8 empty] | 9000 FC OR 9 YE | 9 | YE |  |  | 9000 | FC | MRB 9 LUR |  |  | 523500-710-001 AMM 523500/5 | 1 | 0.20 | 0.02 |  | A320 A/C WITH CLS INSTALLED OR A321 A/C WITH CLS INSTALLED | #REF! | #REF!
|  | 523500-02-1 | 52.35.00/01
|  | 523500-02-1 | 52.35.00/02
R | 3-52/3 | 523500-02-1 | 52.35.00/01 52.35.00/02 | 825 826 |  | 100 | CARGO COMPARTMENT DOOR - ELECTRICAL CONTROL SYSTEM AND HYDRAULIC SYSTEM OPERATIONAL CHECK OF FWD DOOR CLOSING INHIBITION BY DOOR SILL LATCH SWITCH OPERATIONAL CHECK OF AFT CARGO DOOR CLOSING INHIBITION BY ARO SWITCH, XZ-LATCH PROXIMITY SENSORS AND ENTRANCE GUIDE PROXIMITY SENSOR | AF | OP | [8 empty] | 9000 FC OR 9 YE | 9 | YE |  |  | 9000 | FC | MRB 9 LUR |  |  | 523500-710-005 AMM 523500/5 | 1 | 0.10 | 0.05 |  | A319 A/C WITH CLS INSTALLED PRE 24821 PRE 28520 | #REF! | #REF!
|  | 523500-03-1 | 52.35.00/01
|  | 523500-03-1 | 52.35.00/02
|  | 523500-03-1 | 52.35.00/03
R | 3-52/3 | 523500-03-1 | 52.35.00/01 52.35.00/02 52.35.00/03 | 825 826 |  | 100 | CARGO COMPARTMENT DOOR - ELECTRICAL CONTROL SYSTEM AND HYDRAULIC SYSTEM OPERATIONAL CHECK OF FWD DOOR CLOSING INHIBITION BY DOOR SILL LATCH SWITCH OPERATIONAL CHECK OF AFT CARGO DOOR CLOSING INHIBITION BY ARO SWITCH, XZ-LATCH PROXIMITY SENSORS AND DOOR SILL ROLLER SWITCH | AF | OP | [8 empty] | 9000 FC OR 9 YE | 9 | YE |  |  | 9000 | FC | MRB 9 LUR |  |  | 523500-710-004 AMM 523500/5 | 1 | 0.10 | 0.05 |  | A319 A/C WITH CLS INSTALLED POST 24821 OR A319 A/C WITH CLS INSTALLED POST 28520 | #REF! | #REF!
R | 3-52/4 | 524100-01-1 | 52.41.00/01 | 811 812 822 824 |  | 811 812 822 824 | ACCESS DOORS DETAILED INSPECTION OF DOOR SEALS | AF | DI | [8 empty] | 40 MO | 40 | MO |  |  |  |  | MRB 9 |  |  | 524100-210-001 AMM 524100/6 | 1 1 1 1 | 0.05 0.05 0.05 0.05 | 0.02 0.02 0.02 0.03 |  | ALL | #REF! | #REF!
R | 3-52/4 | 524100-02-1 | 52.41.00/02 | 811 812 822 824 |  | 811 812 822 824 | ACCESS DOORS LUBRICATION OF EXTERIOR AVIONIC COMPARTMENT DOOR HANDLE NOTE: INTERVAL MAY NEED TO BE MORE FREQUENT WHEN OPERATING IN HOSTILE ENVIRONMENTS | AF | LU | [8 empty] | 20 MO NOTE | 20 | MO |  |  |  |  | MRB 9 |  |  | 122252-640-008 AMM 122252/3 | 1 1 1 1 | 0.05 0.05 0.05 0.05 | 0.02 0.02 0.02 0.03 |  | ALL | #REF! | #REF!
R | 3-52/5 | 525111-01-1 | 52.51.11/01 |  |  | 220 | COCKPIT DOOR DETAILED INSPECTION OF MECHANICAL PARTS OF DOOR LOCKING SYSTEMS | AF | DI | [8 empty] | 12000 FH OR 80 MO | 80 | MO | 12000 | FH |  |  | MRB 6,9 LUR |  |  | 525100-220-001 AMM 525100/6 | 1 | 0.25 |  |  | A/C WITH COCKPIT DOOR LOCK SYSTEM INSTALLED | #REF! | #REF!
R | 3-52/5 | 525111-02-1 | 52.51.11/02 |  |  | 220 | COCKPIT DOOR OPERATIONAL CHECK OF ALL PRESSURE SENSING CHANNELS FOR RAPID DECOMPRESSION. | AF | OP | [8 empty] | 12000 FH OR 80 MO | 80 | MO | 12000 | FH |  |  | MRB 9 LUR |  |  | 525100-720-002 AMM 525100/5 | 1 | 0.15 |  |  | A/C WITH COCKPIT DOOR LOCK SYSTEM INSTALLED | #REF! | #REF!
R | 3-52/5 | 525111-03-1 | 52.51.11/03 |  |  | 220 | COCKPIT DOOR OPERATIONAL CHECK OF MANUAL SWITCH OVER | AF | OP | [8 empty] | 12000 FH OR 80 MO | 80 | MO | 12000 | FH |  |  | MRB 9 LUR |  |  | 525100-710-009 AMM 525100/5 | 1 | 0.20 |  |  | A/C WITH COCKPIT DOOR LOCK SYSTEM INSTALLED POST 32499 (52-1115) | #REF! | #REF!
R | 3-52/5 | 525111-04-1 | 52.51.11/02 |  |  | 220 | COCKPIT DOOR OPERATIONAL CHECK OF DOOR OPENING IN CASE OF POWER OFF. | AF | OP | [8 empty] | 12000 FH OR 80 MO | 80 | MO | 12000 | FH |  |  | MRB 9 LUR |  |  | 525100-710-005 AMM 525100/5 | 1 | 0.05 |  |  | A/C WITH COCKPIT DOOR LOCK SYSTEM INSTALLED | #REF! | #REF!
R | 3-52/5 | 525111-05-1 | 52.51.11/02 |  |  | 220 | COCKPIT DOOR OPERATIONAL CHECK OF DOOR OPENING BY USING THE EMERGENCY CODE. | AF | OP | [8 empty] | 12000 FH OR 80 MO | 80 | MO | 12000 | FH |  |  | MRB 9 LUR |  |  | 525100-710-006 AMM 525100/5 | 1 | 0.05 |  |  | A/C WITH COCKPIT DOOR LOCK SYSTEM INSTALLED | #REF! | #REF!
| 3-52/5 | 525111-06-1 |  |  |  | 220 | COCKPIT DOOR FUNCTIONAL CHECK OF THE CORRECT ADJUSTMENT OF THE COCKPIT DOOR, ELECTRICAL RELEASE STRIKES AND LATCH MECHANISM | AF | FC | [8 empty] | 20 MO | 20 | MO |  |  |  |  | SIL |  |  | 525100-720-003 AMM 525100/5 SIL 52-061 | 1 | 3.00 |  |  | PRE 33691 (25-1326) | #REF! | #REF!
R | 3-52/6 | 526000-01-1 | 52.60.00/01 |  |  | 210 | ENTRANCE STAIRS OPERATIONAL CHECK OF STAIRS DEPLOYMENT INHIBITION CIRCUIT | AF | OP | [8 empty] | 5500 FH OR 3 YE | 3 | YE | 5500 | FH |  |  | MRB 9 LUR |  |  | 526100-710-001 AMM 526100/5 | 1 | 0.05 |  |  | A/C FITTED WITH ENTRANCE STAIRS | #REF! | #REF!
| 3-52/6 | 526000-02-1 | 52.60.00/02 |  |  | 221 | ENTRANCE STAIRS OPERATIONAL CHECK OF MANUAL RELEASE MECHANISM | AF | OP | [8 empty] | 5 YE | 5 | YE |  |  |  |  | MRB 9 |  |  | 526100-710-002 AMM 526100/5 | 1 | 0.05 |  |  | A/C FITTED WITH ENTRANCE STAIRS | #REF! | #REF!
R | 3-52/6 | 526000-03-1 | 52.60.00/03 |  |  | 813 | ENTRANCE STAIRS DETAILED INSPECTION OF LOCKING MECHANISM | AF | DI | [8 empty] | 18000 FC OR 22000 FH OR 12 YE | 12 | YE | 22000 | FH | 18000 | FC | MRB 6 LUR |  |  | 526100-210-001 AMM 526100/6 | 1 | 0.10 |  |  | A/C FITTED WITH ENTRANCE STAIRS | #REF! | #REF!
| 3-52/6 | 526000-04-1 | 52.60.00/04 |  |  | 129 | ENTRANCE STAIRS CHECK OF CABLES FOR PRELOAD AND CONDITION | AF | FC | [8 empty] | 5 YE OR 18000 FC | 5 | YE |  |  | 18000 | FC | MRB 9 |  |  | 526100-210-002 AMM 526100/6 | 1 | 0.20 |  |  | A/C FITTED WITH ENTRANCE STAIRS | #REF! | #REF!
R | 3-52/6 | 526000-05-1 | 52.60.00/05 |  |  | 129 | ENTRANCE STAIRS GENERAL VISUAL INSPECTION OF CARRIER | AF | GVI | [8 empty] | 18000 FC OR 22000 FH OR 12 YE | 12 | YE | 22000 | FH | 18000 | FC | MRB 9 LUR |  |  | 526100-200-004 AMM 526100/6 | 1 | 0.10 |  |  | A/C FITTED WITH ENTRANCE STAIRS | #REF! | #REF!
R | 3-52/6 | 526112-01-1 | 52.60.00/06 | 813 |  | 129 | ENTRANCE STAIRS LUBRICATION OF ENTRANCE STAIRS DOOR SLIDES MECHANISM END OF ROD | AF | LU | [8 empty] | 15 MO | 15 | MO |  |  |  |  | MRB 6 |  |  | 526100-610-001 AMM 526100/3 | 1 | 0.10 | 0.02 |  | A/C FITTED WITH ENTRANCE STAIRS | #REF! | #REF!
R | 3-52/6 | 526112-01-2 | 52.60.00/07 | 813 |  | 129 | ENTRANCE STAIRS LUBRICATION OF ENTRANCE STAIRS DOOR SLIDES MECHANISM END OF ROD | AF | LU | [8 empty] | 5 YE | 5 | YE |  |  |  |  | MRB 6,9 |  |  | 526100-610-001 AMM 526100/3 | 1 | 0.10 | 0.02 |  | POST 22188 PRE 23398 (52-1054) OR POST 22189 PRE 23398 (52-1054) OR POST 23288 PRE 23398 (52-1054) | #REF! | #REF!
R | 3-52/7 | 527100-01-1 | 52.71.00/01 |  |  | 210 | DOOR WARNING OPERATIONAL CHECK OF DOOR WARNING SYSTEM | EL | OP | [8 empty] | 6000 FH OR 40 MO | 40 | MO | 6000 | FH |  |  | MRB 9 LUR |  |  | 527100-710-001 AMM 527100/5 | 1 | 0.05 |  |  | ALL | #REF! | #REF!
| 3-52/7 | 527100-02-1 | 52.71.00/02 | 831 841 832 842 |  | 221 222 261 262 | DOOR WARNING LUBRICATION OF DOOR WARNING PROXIMITY SWITCH ACTUATING MECHANISM | AF | LU | [8 empty] | 18 MO | 18 | MO |  |  |  |  | MRB 9 |  |  | 122252-640-005 AMM 122252/3 | 1 1 1 1 | 0.05 0.05 0.05 0.05 | 0.02 0.02 0.02 0.02 |  | ALL | #REF! | #REF!
R | 3-52/7 | 527300-01-1 | 52.73.00/01 |  |  | 210 | EMERGENCY ESCAPE SLIDE RELEASE AND OVERPRESSURE WARNING SYSTEMS OPERATIONAL CHECK OF EMERGENCY ESCAPE SLIDE RELEASE WARNING | EL | OP | [8 empty] | 6000 FH OR 40 MO | 40 | MO | 6000 | FH |  |  | MRB 9 LUR |  |  | 527300-710-003 AMM 527300/5 | 1 | 0.10 |  |  | ALL | #REF! | #REF!
R | 3-52/7 | 527300-02-1 | 52.73.00/02 | 811 |  | 122 | EMERGENCY ESCAPE SLIDE RELEASE AND OVERPRESSURE WARNING SYSTEMS OPERATIONAL CHECK OF RESIDUAL CABIN PRESSURE WARNING AND FUNCTIONAL CHECK OF DIFFERENTIAL PRESSURE SWITCH | AF | FC | [8 empty] | 18000 FC OR 18 YE | 18 | YE |  |  | 18000 | FC | MRB 9 LUR |  |  | 527300-720-003 AMM 527300/5 | 1 | 0.10 | 0.02 |  | ALL | #REF! | #REF!
| 3-53/0 | 530000-01-1 | 53.19.00/03 |  |  | 100 | FUSELAGE DRAINAGE REMOVE AND DETAILED INSPECTION OF PISTON TYPE DRAIN VALVES IN LOWER FUSELAGE SHELL | AF | DI | [8 empty] | 6 YE | 6 | YE |  |  |  |  | MRB 9 |  |  | 530000-210-001 AMM 530000/6 | 1 | 0.40 |  |  | ALL | #REF! | #REF!
| 3-53/1 | 531900-01-1 | 53.19.00/06 |  |  | 220 | FUSELAGE DRAINAGE INSPECTION OF THE COCKPIT GRID COLLECTOR ASSY | AF | DI | [8 empty] | 100 DY | 100 | DY |  |  |  |  | MRB 9 |  |  | 531900-210-001 AMM 531900/6 | 1 | 0.10 |  |  | POST 26350 (53-1143) | #REF! | #REF!
| 3-53/1 | 531900-02-1 | 53.19.00/07 | 824 825 |  | 120 | FUSELAGE DRAINAGE OPERATIONAL CHECK OF THE COCKPIT DRAINAGE PIPE | AF | OP | [8 empty] | 20 MO | 20 | MO |  |  |  |  | MRB 9 |  |  | 531900-710-001 AMM 531900/6 | 2 | 0.60 | 0.05 |  | POST 26350 (53-1143) | #REF! | #REF!
| 3-53/1 | 531900-03-1 | 53.19.00/08 |  |  | 120 130 150 160 170 | FUSELAGE DRAINAGE OPERATIONAL CHECK OF PISTON TYPE DRAIN VALVES IN LOWER FUSELAGE SHELL FROM OUTSIDE | AF | OP | [8 empty] | 20 MO OR 4500 FC | 20 | MO |  |  | 4500 | FC | MRB 9 |  |  | 531900-710-003 AMM 531900/6 | 1 1 1 1 1 | 0.20 0.20 0.20 0.20 0.20 |  |  | ALL | #REF! | #REF!
| 3-53/3 | 533900-01-1 | 53.19.00/01 |  |  | 140 | FUSELAGE DRAINAGE OPERATIONAL CHECK OF RUBBER FLAP DRAIN VALVE HOLES IN PRESSURE FLOOR FROM MLG BAY | AF | OP | [8 empty] | 20 MO | 20 | MO |  |  |  |  | MRB 9 |  |  | 533900-210-001 AMM 533900/6 | 1 | 0.10 |  |  | ALL | #REF! | #REF!
| 3-53/5 | 535900-01-1 | 53.19.00/02 |  |  | 310 | FUSELAGE DRAINAGE OPERATIONAL CHECK OF SINGLE DRAIN PIPE AFT OF FR 70 FROM OUTSIDE | AF | OP | [8 empty] | 200 DY | 200 | DY |  |  |  |  | MRB 9 |  |  | 535900-210-001 AMM 535900/6 | 1 | 0.05 |  |  | ALL | #REF! | #REF!
R | 3-53/5 | 535900-02-1 | 53.19.00/05 |  |  | 827 | FUSELAGE DRAINAGE OPERATIONAL CHECK OF RUBBER FLAP DRAIN VALVE AT BULK CARGO COMPARTMENT DOOR FROM OUTSIDE | AF | OP | [8 empty] | 20 MO | 20 | MO |  |  |  |  | MRB 9 |  |  | 535900-210-002 AMM 535900/6 | 1 | 0.10 |  |  | A320 POST 20449 (52-1040) OR POST 20029 PRE 21065 OR A321 PRE 22992 | #REF! | #REF!
R | 3-54/5 | 545000-01-1 | 54.50.00/01 | 413AL 415AL 415BL 471AL 471BL 475AL 423AL 425AR 425BR 482AR 482BR 486AR |  | 410 420 | PYLONS GENERAL VISUAL INSPECTION OF PYLON DRAIN SYSTEM | AF | GVI | [8 empty] | 20 MO | 20 | MO |  |  |  |  | MRB 8 |  |  | 545000-200-001 AMM 545000/6 | 1 1 | 0.10 0.10 | 0.19 0.19 |  | ALL | #REF! | #REF!
| 3-54/5 | 545000-02-1 | 54.50.00/02 | 413AL 471AL 471BL 423AL 482AR 482BR |  | 410 420 | PYLONS FLOW CHECK OF INDIVIDUAL DRAIN LINES OF PYLON SYSTEM | AF | FC | [8 empty] | 60 MO | 60 | MO |  |  |  |  | MRB 8 |  |  | 545000-200-002 AMM 545000/6 | 2 2 | 0.10 0.10 | 0.08 0.08 |  | ALL | #REF! | #REF!
N | 3-54/5 | 545000-03-1 |  | 413AL 423AL |  | 410 420 | PYLON DRAINAGE DETAILED INSPECTION OF THE CAF4 SEALANT IN PYLON CANTILEVER ZONE "A" | AF | DI | [8 empty] | 20 MO | 20 | MO |  |  |  |  | SIL |  |  | 545000-220-001 AMM 545000/6 SIL 54-029 | 1 1 | 0.10 0.10 | 0.03 0.03 |  | ALL | #REF! | #REF!
| 3-56/1 | 561000-01-1 |  |  |  | 210 | COCKPIT WINDOWS DETAILED INSPECTION OF ALL COCKPIT WINDOWS FROM INSIDE. | AF | DI | [8 empty] | 100 DY | 100 | DY |  |  |  |  | SIL |  |  | 561000-200-003 AMM 561000/6 SIL 56-017 | 1 | 0.30 |  |  | ALL | #REF! | #REF!
R | 3-56/1 | 561000-02-1 |  |  |  | 210 | COCKPIT WINDOWS DETAILED INSPECTION OF ALL COCKPIT WINDOWS FROM OUTSIDE | AF | DI | [8 empty] | 20 MO | 20 | MO |  |  |  |  | SIL |  |  | 561111-200-002 AMM 561111/6 SIL 56-017 | 1 | 0.30 |  |  | ALL | #REF! | #REF!
R | 3-56/1 | 561200-01-1 | 56.12.00/02 |  |  | 210 | SLIDING WINDOWS DETAILED INSPECTION OF WINDOW SEALS | AF | DI | [8 empty] | 40 MO | 40 | MO |  |  |  |  | MRB 9 SIL |  |  | 561200-220-001 AMM 561200/6 SIL 56-017 | 1 | 0.10 |  |  | ALL | #REF! | #REF!
| 3-56/1 | 561200-02-1 | 56.12.00/01 |  |  | 210 | SLIDING WINDOWS LUBRICATION OF COCKPIT SLIDING WINDOW TRACKS | AF | LU | [8 empty] | 20 MO | 20 | MO |  |  |  |  | MRB 6 |  |  | 122256-600-001 AMM 122256/3 | 1 | 0.20 |  |  | ALL | #REF! | #REF!
| 3-57/2 | 572900-01-1 | 57.29.00/01 |  |  | 500 600 | MISCELLANEOUS (DRAINS) FOR OUTER WING CHECK OF DRAIN HOLES AND HOSES FOR CLOGGING | AF | OP | [8 empty] | 80 MO | 80 | MO |  |  |  |  | MRB 9 |  |  | 572900-210-002 AMM 572900/6 | 1 1 | 0.40 0.40 |  |  | ALL | #REF! | #REF!
| 3-57/3 | 573900-01-1 | 57.39.00/01 |  |  | 530 630 | MISCELLANEOUS (DRAINS) FOR WING TIP CHECK OF DRAIN HOLES FOR CLOGGING | AF | OP | [8 empty] | 80 MO | 80 | MO |  |  |  |  | MRB 9 |  |  | 573900-200-002 AMM 573900/6 | 1 1 | 0.10 0.10 |  |  | ALL | #REF! | #REF!
R | 3-57/5 | 575200-01-1 | 27.50.00/14 | 193AB 193BB 734 194AB 194BB 744 | FLAPS EXTENDED | 500 600 | INBOARD FLAP DETAILED INSPECTION OF FLAP TRACK NO 1 DRIVE LEVER ARM FOR SIDE PLAY | AF | DI | [8 empty] | 12000 FC OR 12 YE | 12 | YE |  |  | 12000 | FC | MRB 6 ISB LUR |  |  | 575200-200-010 AMM 575200/6 ISB 57-1108 | 1 1 | 0.50 0.50 | 0.07 0.07 | 0.02 | A319 PRE 26796 OR A320 PRE 26796 | #REF! | #REF!
| 3-57/5 | 575900-01-1 | 57.59.00/01 |  |  | 500 600 | MISCELLANEOUS (DRAINS) FOR LEADING/TRAILING EDGE AND LEADING/TRAILING EDGE DEVICES CHECK OF DRAIN HOLES FOR CLOGGING | AF | OP | [8 empty] | 80 MO | 80 | MO |  |  |  |  | MRB 9 |  |  | 575900-200-002 AMM 575900/6 | 1 1 | 0.50 0.50 |  |  | ALL | #REF! | #REF!
R | 4-API-49/1 | 491200-A1-1 | 49.12.00/02-32 | 315AL 316AR |  | 315 | APU MOUNTS DETAILED INSPECTION OF APU SUSPENSION RODS, VIBRATION ISOLATOR STRUCTURE INCLUDING BRACKETS AND VISIBLE PART OF ATTACHMENT FITTINGS NOTE : TASK MAY BE ACCOMPLISHED AT OPPORTUNITY OF APU CHANGE | EN | DI | [8 empty] | 80 MO OR NOTE | 80 | [5 empty] | MRB 9 |  |  | 491200-210-004 AMM 491200/6 | 1 | 0.30 | 0.02 |  | APS 3200 | #REF! | #REF!
R | 4-API-49/1 | 491600-A1-1 | 49.16.00/03-32 | 314AR 315AL 316AR |  | 310 | AIR INTAKE SYSTEM DETAILED INSPECTION OF APU AIR INTAKE, DIFFUSER ELBOW, SEALS AND FELT METAL | EN | DI | [8 empty] | 40 MO | 40 | [5 empty] | MRB 9 |  |  | 491600-210-002 AMM 491600/6 | 1 | 0.30 | 0.05 |  | APS 3200 | #REF! | #REF!
R | 4-API-49/1 | 491600-A2-1 | 49.16.00/04-32 |  |  | 310 | AIR INTAKE SYSTEM OPERATIONAL CHECK OF AIR INTAKE FLAP AND DIVERTER | EN | OP | [8 empty] | 40 MO | 40 | [5 empty] | MRB 9 |  |  | 491600-710-002 AMM 491600/5 | 1 | 0.30 |  |  | A320 APS 3200 PRE 21817 PRE21999 | #REF! | #REF!
R | 4-API-49/1 | 491600-A3-1 | 49.16.00/05-32 | 314AR 316AR |  | 310 | AIR INTAKE SYSTEM CHECK FOR LOOSENESS OF APU LOWER PLENUM SPLITTER LOCATION PINS | EN | OP | [8 empty] | 40 MO | 40 | [5 empty] | MRB 9 |  |  | 491648-210-001 AMM 491648/4 | 1 | 0.30 | 0.04 |  | APS 3200 | #REF! | #REF!
N | 4-API-49/1 | 491600-A4-1 |  | 315AL 316AR |  | 310 | AIR INTAKE SYSTEM CLEANING OF APU AIR INTAKE | AF | RS | [8 empty] | 2400 FH OR 16 MO | 16 | MO | 2400 | FH |  |  | ISB LUR |  |  | 491600-100-002 AMM 491600/7 ISB 49-1068 | 1 | 1.50 | 0.02 |  | APS 3200 | #REF! | #REF!
N | 4-API-49/1 | 491600-A5-1 |  | 315AL 316AR |  | 310 | APU AIR INTAKE SYSTEM GENERAL VISUAL INSPECTION OF APU AIR INLET PLENUM AND APU AIR INTAKE. | EN | GVI | [8 empty] | 600 FH OR 4 MO | [6 empty] | ISB LUR |  |  | ISB 49-1068 | 1 | 0.20 | 0.02 |  | APS 3200 | #REF! | #REF!
R | 4-API-49/3 | 493400-A1-1 | 49.34.00/01-32 |  |  | 210 | APU FUEL LOW PRESSURE WARNING OPERATIONAL CHECK OF APU FUEL LOW PRESSURE CIRCUIT | EN | OP | [8 empty] | 20 MO | 20 | MO |  |  |  |  | MRB 9 |  |  | 493100-710-002 AMM 493100/5 | 1 | 0.10 |  |  | APS 3200 | #REF! | #REF!
R | 4-API-49/4 | 494000-A1-1 | 49.40.00/02-32 | 315AL 316AR |  | 316 | IGNITION AND STARTING DETAILED INSPECTION OF IGNITER PLUG. | EN | DI | [8 empty] | 2000 FH OR 400 DY | 400 | DY | 2000 | FH |  |  | MRB 9 LUR |  |  | 494141-200-001 AMM 494141/6 | 1 | 0.05 | 0.02 |  | APS 3200 | #REF! | #REF!
R | 4-API-49/4 | 494251-A1-1 |  | 315AL |  | 315 | STARTER MOTOR CHECK WEAR INDICATOR OF STARTER MOTOR BRUSH | EN | VC | [8 empty] | 600 FH OR 4 MO | [6 empty] | ISB SIL LUR |  |  | 494251-200-006 AMM 494251/6 SIL 49-043 ISB 49-1068 | 1 | 0.05 | 0.01 |  | APS 3200 | #REF! | #REF!
R | 4-API-49/6 | 496200-A1-1 | 49.62.00/01-32 | 121AL |  | 120 | EMERGENCY SHUTDOWN OPERATIONAL CHECK OF EMERGENCY SHUT DOWN CIRCUIT USING APU STOP SWITCH 1 KL | EN | OP | [8 empty] | 80 MO | [6 empty] | MRB 9 |  |  | 496200-710-004 AMM 496200/5 | 1 | 0.10 | 0.02 |  | APS 3200 | #REF! | #REF!
R | 4-API-49/8 | 498000-A3-1 |  |  |  | 310 | EXHAUST DETAILED INSPECTION OF THE WELD JOINT BETWEEN EXHAUST DUCT AND INLET DUCT. NOTE : TASK TO BE ACCOMPLISHED AT OPPORTUNITY OF APU REMOVAL | AF | DI | [8 empty] | NOTE | [6 empty] | ISB |  |  | 498100-200-011 AMM 498100/6 ISB 49-1016 | 1 | 0.50 |  |  | APS 3200 PRE 23217 | #REF! | #REF!
R | 4-API-49/8 | 498000-A4-1 | 49.80.00/04-32 |  |  | 310 | EXHAUST VISUAL CHECK OF APU COMPARTMENT EXHAUST MUFFLER INSULATION COVERS AND BELLOWS | EN | VC | [8 empty] | 20 MO | 20 | MO |  |  |  |  | MRB 9 |  |  | 498100-200-016 AMM 498100/6 | 1 | 0.10 |  |  | APS 3200 PRE 23217 | #REF! | #REF!
R | 4-API-49/9 | 499000-A1-1 | 49.90.00/02-32 | 315AL 316AR |  | 310 | OIL SYSTEM DISCARD PRESSURE OIL FILTER ELEMENT | EN | DS | [8 empty] | 2400 FH OR 16 MO | 16 | MO | 2400 | FH |  |  | MRB 9 LUR |  |  | 499141-920-001 AMM 499141/2 | 1 | 0.20 | 0.02 |  | APS 3200 PRE 25757 | #REF! | #REF!
R | 4-API-49/9 | 499000-A2-1 |  | 315AL 316AR |  | 310 | OIL SYSTEM CHECK APU COMPARTMENT AND AIR INTAKE DUCT FOR OIL CONTAMINATION | EN | VC | [8 empty] | 6000 FH OR 40 MO | [6 empty] | SIL LUR |  |  | 490000-790-007 AMM 490000/5 SIL 49-032 | 1 | 0.60 | 0.02 |  | APS 3200 PRE 23217 | #REF! | #REF!
| 4-ALS-49/1 | 491200-B1-1 | 49.12.00/02-13 | 315AL 316AR |  | 315 | APU MOUNTS DETAILED INSPECTION OF APU SUSPENSION RODS, VIBRATION ISOLATOR STRUCTURE INCLUDING BRACKETS AND VISIBLE PARTS OF STRUCTURE ATTACHMENT FITTINGS NOTE : TASK MAY BE ACCOMPLISHED AT OPPORTUNITY OF APU CHANGE | EN | DI | [8 empty] | 80 MO OR NOTE | [6 empty] | MRB 9 |  |  | 491200-210-007 AMM 491200/6 | 1 | 0.30 | 0.02 |  | 131-9(A) | #REF! | #REF!
R | 4-ALS-49/1 | 491600-B1-1 | 49.16.00/01-13 | 314AR 316AR 315AL |  | 313 315 | AIR INTAKE SYSTEM DETAILED INSPECTION OF APU AIR INTAKE, DIFFUSER ELBOW, SEALS AND FELT METAL | EN | DI | [8 empty] | 40 MO | [6 empty] | MRB 9 |  |  | 491600-200-002 AMM 491600/6 | 1 1 | 0.15 0.15 | 0.04 0.01 |  | 131-9(A) | #REF! | #REF!
R | 4-ALS-49/1 | 491600-B4-1 | 49.16.00/04-13 | 831 314AR 316AR 315AL |  | 210 310 315 | AIR INTAKE SYSTEM OPERATIONAL CHECK OF AIR INTAKE FLAP AND DIVERTER | EN | OP | [8 empty] | 40 MO | [6 empty] | MRB 9 |  |  | 491600-710-003 AMM 491600/5 | 1 1 1 | 0.50 0.50 0.50 | 0.02 0.04 0.01 |  | A320 131-9(A) PRE 21817 PRE 21999 | #REF! | #REF!
N | 4-ALS-49/1 | 491600-B5-1 |  | 315AL 316AR |  | 315 | AIR INTAKE SYSTEM CLEANING OF APU AIR INTAKE | AF | RS | [8 empty] | 2400 FH OR 16 MO | 16 | MO | 2400 | FH |  |  | ISB LUR |  |  | 491600-100-003 AMM 491600/7 ISB 49-1068 | 1 | 1.50 | 0.02 |  | 131-9(A) | #REF! | #REF!
N | 4-ALS-49/1 | 491600-B6-1 |  | 315AL 316AR |  | 310 | APU AIR INTAKE SYSTEM GENERAL VISUAL INSPECTION OF APU AIR INLET PLENUM AND APU AIR INTAKE. | EN | GVI | [8 empty] | 600 FH OR 4 MO | [6 empty] | ISB LUR |  |  | ISB 49-1068 | 1 | 0.20 | 0.02 |  | 131-9(A) | #REF! | #REF!
R | 4-ALS-49/2 | 492100-B5-1 | 49.21.00/05-13 | 315AL 316AR 317AL |  | 315 317 | POWER SECTION DISCARD LIFE LIMITED PARTS OF THE APU POWER SECTION IN ACCORDANCE WITH OEM RECOMMENDATION NOTE: REFER TO APPROVED ENGINE MANUAL FOR INTERVAL. | EN | DS | [8 empty] | NOTE | [6 empty] | MRB 7 | T |  | 492100-920-007 AMM 492100/4 | 1 1 | TBD TBD | 0.02 0.02 |  | 131-9(A) | #REF! | #REF!
R | 4-ALS-49/3 | 493000-B1-1 | 49.30.00/02-13 | 315AL 316AR |  | 315 | ENGINE FUEL AND CONTROL DISCARD FUEL INLET FILTER ELEMENT | EN | DS | [8 empty] | 8500 FH OR 56 MO | [6 empty] | MRB 9 LUR |  |  | 493241-920-001 AMM 493241/2 | 1 | 0.15 | 0.02 |  | 131-9(A) | #REF! | #REF!
| 4-ALS-49/3 | 493400-B1-1 | 49.34.00/01-13 | 315AL 316AR |  | 210 | APU FUEL LOW PRESSURE WARNING OPERATIONAL CHECK OF APU FUEL LOW PRESSURE CIRCUIT | EN | OP | [8 empty] | 20 MO | 20 | MO |  |  |  |  | MRB 9 |  |  | 493100-710-003 AMM 493100/5 | 1 | 0.10 | 0.02 |  | 131-9(A) | #REF! | #REF!
R | 4-ALS-49/4 | 494000-B2-1 | 49.40.00/02-13 | 315AL 316AR |  | 315 | IGNITION AND STARTING DETAILED INSPECTION OF IGNITER PLUG | EN | DI | [8 empty] | 6000 FH OR 40 MO | [6 empty] | MRB 7 LUR |  |  | 494141-220-001 AMM 494141/6 | 1 | 0.20 | 0.02 |  | 131-9(A) | #REF! | #REF!
N | 4-ALS-49/4 | 494000-B3-1 |  | 315AL |  | 315 | IGNITION AND STARTING CHECK WEAR INDICATOR OF STARTER MOTOR BRUSH | EN | VC | [8 empty] | 600 FH OR 4 MO | [6 empty] | ISB LUR |  |  | 494251-200-008 AMM 494251/6 ISB 49-1068 | 1 | 0.10 | 0.01 |  | 131-9(A) | #REF! | #REF!
N | 4-ALS-49/4 | 494000-B4-1 |  | 315AL 316AR |  | 315 | IGNITION AND STARTING TEST OF CLUTCH OF APU STARTER MOTOR | EN | OP | [8 empty] | 600 FH OR 4 MO | [6 empty] | ISB LUR |  |  | 494251-700-002 AMM 494251/2 ISB 49-1068 | 1 | 0.50 | 0.02 |  | 131-9(A) | #REF! | #REF!
| 4-ALS-49/6 | 496200-B1-1 | 49.62.00/01-13 | 121AL |  | 120 | EMERGENCY SHUTDOWN OPERATIONAL CHECK OF EMERGENCY SHUT DOWN CIRCUIT USING APU STOP SWITCH 1 KL | EN | OP | [8 empty] | 80 MO | [6 empty] | MRB 9 |  |  | 496200-710-007 AMM 496200/5 | 1 | 0.10 | 0.02 |  | 131-9(A) | #REF! | #REF!
R | 4-ALS-49/8 | 498000-B1-1 | 49.80.00/01-13 | 315AL 316AR |  | 310 | EXHAUST VISUAL CHECK OF APU COMPARTMENT EXHAUST MUFFLER INSULATION COVERS AND BELLOWS | EN | VC | [8 empty] | 20 MO | 20 | MO |  |  |  |  | MRB 9 |  |  | 498100-200-017 AMM 498100/6 | 1 | 0.10 | 0.02 |  | 131-9(A) | #REF! | #REF!
R | 4-ALS-49/8 | 498000-B2-1 |  |  |  | 310 | EXHAUST DETAILED INSPECTION OF THE WELD JOINT BETWEEN EXHAUST DUCT AND INLET DUCT. NOTE : TASK TO BE ACCOMPLISHED AT OPPORTUNITY OF APU REMOVAL | AF | DI | [8 empty] | NOTE | [6 empty] | ISB |  |  | 498100-200-009 AMM 498100/6 ISB 49-1016 | 1 | 0.50 |  |  | 131-9(A) PRE 23217 | #REF! | #REF!
N | 4-ALS-49/9 | 499100-B2-1 |  | 315AL 316AR |  | 315 | OIL COOLER REMOVE AND DISCARD OIL FILTER ELEMENTS (8069KM) AND (8076KM). NOTE: DEPENDING ON OPERATING ENVIROMENT AND OPERATORS EXPERIENCE A HIGHER INITIAL INTERVAL MAY BE USED | AF | DS | [8 empty] | 2400 FH OR 16 MO OR NOTE | [6 empty] | SIL LUR |  |  | 499141-200-002 AMM 499141/2 SIL 49-051 | 1 | 0.20 | 0.02 |  | 131-9(A) | #REF! | #REF!
N | 4-ALS-49/9 | 499100-B3-1 |  | 315AL 316AR |  | 315 | OIL COOLER REMOVE AIR/OIL COOLER FOR CLEANING NOTE: DEPENDING ON OPERATING ENVIROMENT AND OPERATORS EXPERIENCE A HIGHER INITIAL INTERVAL MAY BE USED | AF | DS | [8 empty] | 2400 FH OR 16 MO OR NOTE | [6 empty] | SIL LUR |  |  | 499144-100-003 AMM 499144/7 SIL 49-051 | 1 | 0.20 | 0.02 |  | 131-9(A) | #REF! | #REF!
| 4-GAR-49/1 | 491200-01-1 | 49.12.00/01-36 |  |  | 315 | APU MOUNTS DETAILED INSPECTION OF APU SUSPENSION RODS, VIBRATION ISOLATOR STRUCTURE INCLUDING BRACKETS AND VISIBLE PART OF ATTACHMENT FITTINGS | AF | DI | [8 empty] | 80 MO | [6 empty] | MRB 6,9 |  |  | 491200-210-001 AMM 491200/6 | 1 | 0.30 |  |  | GTCP 36-300 | #REF! | #REF!
R | 4-GAR-49/1 | 491200-03-1 |  | 315AL 316AR |  | 315 | APU MOUNTS DETAILED INSPECTION OF THE TIE-ROD FORK ENDS | AF | DI | [8 empty] | 600 FH OR 4 MO | [6 empty] | ISB LUR |  |  | 491200-210-003 AMM 491200/6 ISB 49-1006 | 1 | 0.75 | 0.02 |  | A320 GTCP 36-300 PRE 21827 (49-1009) PRE 21999 | #REF! | #REF!
R | 4-GAR-49/1 | 491600-01-1 | 49.16.00/02-36 | 314AR 315AL 316AR |  | 310 | AIR INTAKE SYSTEM DETAILED INSPECTION OF APU AIR INTAKE, DIFFUSER ELBOW, SEALS AND FELT METAL | AF | DI | [8 empty] | 40 MO | [6 empty] | MRB 9 |  |  | 491600-210-001 AMM 491600/6 | 1 | 0.30 | 0.05 |  | GTCP 36-300 | #REF! | #REF!
R | 4-GAR-49/1 | 491600-02-1 | 49.16.00/03-36 |  |  | 210 | AIR INTAKE SYSTEM OPERATIONAL CHECK OF AIR INTAKE FLAP AND DIVERTER | AF | OP | [8 empty] | 40 MO | [6 empty] | MRB 9 |  |  | 491600-710-001 AMM 491600/5 | 2 | 0.10 |  |  | A320 GTCP 36-300 PRE 21817 PRE 21999 | #REF! | #REF!
N | 4-GAR-49/1 | 491600-03-1 |  | 315AL 316AR |  | 310 | AIR INTAKE SYSTEM CLEANING OF APU AIR INTAKE | AF | RS | [8 empty] | 2400 FH OR 18 MO | [6 empty] | ISB LUR |  |  | 491600-100-001 AMM 491600/7 ISB 49-1068 | 1 | 1.50 | 0.02 |  | GTCP 36-300 | #REF! | #REF!
N | 4-GAR-49/1 | 491600-04-1 |  | 315AL 316AR |  | 310 | APU AIR INTAKE SYSTEM GENERAL VISUAL INSPECTION OF APU AIR INLET PLENUM AND APU AIR INTAKE. | EN | GVI | [8 empty] | 600 FH OR 4 MO | [6 empty] | ISB LUR |  |  | ISB 49-1068 | 1 | 0.20 | 0.02 |  | GTCP 36-300 | #REF! | #REF!
R | 4-GAR-49/2 | 492000-01-1 | 49.20.00/01-36 | 315AL 316AR |  | 310 | ENGINE INSPECTION OF MAGNETIC CHIP DETECTOR | EN | VC | [8 empty] | 600 FH OR 4 MO | [6 empty] | MRB 7 LUR |  |  | 499142-200-001 AMM 499142/2 | 1 | 0.10 | 0.02 |  | GTCP 36-300 | #REF! | #REF!
R | 4-GAR-49/3 | 493100-01-1 | 49.31.00/01-36 | 315AL |  | 310 | FUEL DISTRIBUTION CHECK FUEL FILTER DIFFERENTIAL PRESSURE INDICATOR POSITION | EN | VC | [8 empty] | 1200 FH OR 8 MO | 8 | MO | 1200 | FH |  |  | MRB 7 LUR |  |  | 493211-210-001 AMM 493211/3 | 1 | 0.02 | 0.01 |  | GTCP 36-300 | #REF! | #REF!
| 4-GAR-49/3 | 493400-01-1 | 49.34.00/01-36 |  |  | 210 | APU FUEL LOW PRESSURE WARNING OPERATIONAL CHECK OF APU FUEL LOW PRESSURE CIRCUIT | EN | OP | [8 empty] | 20 MO | 20 | MO |  |  |  |  | MRB 9 |  |  | 493100-710-001 AMM 493100/5 | 1 | 0.10 |  |  | GTCP 36-300 | #REF! | #REF!
R | 4-GAR-49/4 | 494141-01-1 | 49.40.00/03-36 | 315AL 316AR |  | 316 | IGNITER PLUG DETAILED INSPECTION OF IGNITER PLUG | EN | DI | [8 empty] | 6000 FH OR 40 MO | [6 empty] | MRB 7 LUR |  |  | 494141-220-002 AMM 494141/6 | 1 | 0.20 | 0.02 |  | GTCP 36-300 | #REF! | #REF!
R | 4-GAR-49/4 | 494251-01-1 | 49.40.00/02-36 | 315AL |  | 315 | STARTER MOTOR INSPECT BRUSH WEAR INDICATOR OF STARTER MOTOR | EN | VC | [8 empty] | 600 FH OR 4 MO | [6 empty] | MRB 7 ISB LUR |  |  | 494251-200-005 AMM 494251/6 ISB 49-1068 | 1 | 0.10 | 0.01 |  | GTCP 36-300 PRE VSB 2000866-49- 2356 | #REF! | #REF!
N | 4-GAR-49/4 | 494251-02-1 |  | 315AL 316AR |  | 315 | STARTER MOTOR TEST OF CLUTCH OF APU STARTER MOTOR | EN | OP | [8 empty] | 600 FH OR 4 MO | [6 empty] | ISB LUR |  |  | 494251-700-001 AMM 494251/2 ISB 49-1068 | 1 | 0.50 | 0.02 |  | GTCP 36-300 | #REF! | #REF!
N | 4-GAR-49/4 | 494251-03-1 |  | 315AL 316AR |  | 315 | STARTER MOTOR MONITORING TEST OF APU STARTER MOTOR | AF | OP | [8 empty] | 600 FH OR 4 MO | [6 empty] | ISB LUR |  |  | VSB 2000866-49-2356 ISB 49-1068 | 1 | 0.40 | 0.02 |  | GTCP 36-300 POST VSB 2000866-49- 2356 | #REF! | #REF!
R | 4-GAR-49/5 | 495100-01-1 | 49.51.20/02-36 | 315AL 316AR |  | 315 | LOAD COMPRESSOR SURGE/REVERSE FLOW PROTECTION CLEAN SURGE VALVE FILTER | AF | RS | [8 empty] | 1600 FH OR 10 MO | 10 | MO | 1600 | FH |  |  | MRB 7 LUR |  |  | 495152-600-001 AMM 495152/3 | 1 | 0.30 | 0.02 |  | GTCP 36-300 | #REF! | #REF!
| 4-GAR-49/6 | 496200-01-1 | 49.62.00/01-36 | 121AL |  | 120 | EMERGENCY SHUT DOWN OPERATIONAL CHECK OF EMERGENCY SHUT-DOWN CIRCUIT USING APU STOP SWITCH 1KL | EN | OP | [8 empty] | 80 MO | [6 empty] | MRB 9 |  |  | 496200-710-001 AMM 496200/5 | 1 | 0.10 | 0.02 |  | GTCP 36-300 | #REF! | #REF!
| 4-GAR-49/8 | 498100-02-1 |  |  |  | 310 | EXHAUST SYSTEM DETAILED INSPECTION OF THE WELD JOINT BETWEEN EXHAUST DUCT AND INLET DUCT. NOTE : TASK TO BE ACCOMPLISHED AT OPPORTUNITY OF APU REMOVAL | AF | DI | [8 empty] | NOTE | [6 empty] | ISB |  |  | 498100-200-003 AMM 498100/6 ISB 49-1016 | 1 | 0.50 |  |  | GTCP 36-300 PRE 23217 | #REF! | #REF!
| 4-GAR-49/8 | 498100-04-1 | 49.80.00/04-36 | 315AL 316AR |  | 310 | EXHAUST SYSTEM VISUAL CHECK OF APU COMPARTMENT EXHAUST MUFFLER INSULATION COVERS AND BELLOWS | EN | DI | [8 empty] | 20 MO | 20 | MO |  |  |  |  | MRB 9 |  |  | 498100-200-015 AMM 498100/6 | 1 | 0.10 | 0.02 |  | GTCP 36-300 | #REF! | #REF!
R | 4-GAR-49/9 | 499100-02-1 |  | 314AR 315AL 316AR |  | 310 | STORAGE AND DISTRIBUTION CHECK APU COMPARTMENT AND AIR INTAKE DUCT FOR OIL CONTAMINATION | EN | VC | [8 empty] | 6000 FH OR 40 MO | [6 empty] | AOT SIL LUR |  |  | 490000-790-001 AMM 490000/5 AOT 49-03 SIL 49-032 | 1 | 0.60 | 0.05 |  | GTCP 36-300 | #REF! | #REF!
R | 4-GAR-49/9 | 499121-01-1 | 49.91.00/01-36 | 315AL 316AR |  | 310 | STORAGE AND DISTRIBUTION CHECK LUBE AND ALTERNATOR SCAVENGE FILTER DELTA P INDICATOR POSITION | EN | VC | [8 empty] | 600 FH OR 4 MO | [6 empty] | MRB 9 LUR |  |  | 499100-210-001 AMM 499100/6 | 1 | 0.05 | 0.02 |  | GTCP 36-300 PRE 24498 | #REF! | #REF!
R | 4-GAR-49/9 | 499141-01-1 | 49.91.00/02-36 | 315AL 316AR |  | 310 | OIL FILTER DISCARD LUBE AND ALTERNATOR SCAVENGE FILTER ELEMENTS | EN | DS | [8 empty] | 1200 FH OR 8 MO | 8 | MO | 1200 | FH |  |  | MRB 9 LUR |  |  | 499145-200-002 AMM 499145/2 | 1 | 0.20 | 0.02 |  | GTCP 36-300 PRE 24498 | #REF! | #REF!
D | 4-GAR-49/9 | 499141-02-1 |  |  |  |  | ************** TASK DELETED ************** | [26 empty] | #REF! | #REF!
R | 4-GAR-49/9 | 499144-01-1 |  | 315AL 316AR |  | 310 | OIL COOLER CARRY OUT THE FOLLOWING: 1. REMOVE AND CLEAN AIR/OIL COOLER 2. REINSTALL AIR/OIL COOLER NOTE : INTERVAL SUBJECT TO EACH INDIVIDUAL OPERATOR´S EXPERIENCE AND OPERATING ENVIRONMENT | EN | RS | [8 empty] | NOTE | [6 empty] | SIL |  |  | 499144-100-001 AMM 499144/7 SIL 49-026 | 1 | 1.50 | 0.02 |  | GTCP 36-300 | #REF! | #REF!
R | 5-CFM-71/1 | 711000-C1-1 | 71.10.00/01-C5 | 437AL 438AR 451AL 452AR 447AL 448AR 461AL 462AR |  | 430 440 | COWLINGS GENERAL VISUAL INSPECTION OF INLET COWL AFT BULKHEAD | EN | GVI | [8 empty] | 6000 FH OR 40 MO | [6 empty] | MRB 9 LUR |  |  | 711100-210-041 AMM 711100/6 | 1 1 | 0.05 0.05 | 0.32 0.32 |  | CFM | #REF! | #REF!
R | 5-CFM-71/1 | 711000-C4-1 | 71.10.00/10-C5 |  |  | 430 440 | COWLINGS DETAILED INSPECTION OF THE INLET COWL FORWARD BACK SKIN AS FAR AS VISIBLE THROUGH THE ANTI-ICE OUTLET | EN | DI | [8 empty] | 6000 FH OR 40 MO | [6 empty] | MRB 6 LUR |  |  | 711100-220-001 AMM 711100/6 | 1 1 | 0.30 0.30 |  |  | CFM | #REF! | #REF!
R | 5-CFM-71/1 | 711300-C1-1 | 71.10.00/08-C5 | 437AL 438AR 447AL 448AR |  | 430 440 | FAN COWLINGS FUNCTIONAL CHECK OF FAN COWL LATCH TENSION | EN | FC | [8 empty] | 20 MO | [6 empty] | MRB 9 |  |  | 711300-800-042 AMM 711300/5 SIL 71-033 | 1 1 | 0.10 0.10 | 0.06 0.06 |  | CFM | #REF! | #REF!
R | 5-CFM-71/1 | 711300-C2-1 | 71.10.00/09-C5 | 437AL 438AR 447AL 448AR |  | 430 440 | FAN COWLINGS DETAILED INSPECTION OF THE KEEPER ASSY FAN COWL LOCKING DEVICE | EN | DI | [8 empty] | 1500 FC OR 18 MO | [6 empty] | MRB 9 LUR |  |  | 711313-220-041 AMM 711313/6 AOT 71-A1024 | 1 1 | 0.15 0.15 | 0.06 0.06 |  | CFM | #REF! | #REF!
R | 5-CFM-72/2 | 722000-C1-1 | 72.20.00/01-C5 | 437AL 438AR 447AL 448AR |  | 430 440 | FAN SECTION DETAILED INSPECTION OF ENGINE INLET, FAN BLADES, FAN OUTLET AND ABRADABLE MATERIAL | EN | DI | [8 empty] | 1500 FC OR 18 MO | [6 empty] | MRB 6 LUR |  |  | 722300-210-003 AMM 722300/6 | 1 1 | 0.30 0.30 | 0.06 0.06 |  | CFM | #REF! | #REF!
R | 5-CFM-72/2 | 722000-C2-1 | 72.20.00/06-C5 |  |  | 430 440 | FAN SECTION DETAILED INSPECTION AND RELUBRICATION OF FAN BLADE DOVETAILS, MIDSPAN SHROUDS, RETAINERS, SPACERS, DAMPERS AND FAN DISC DOVETAIL SLOTS | EN | DI | [8 empty] | 3000 FC OR 3 YE | [6 empty] | MRB 6 LUR |  |  | 722100-210-004 AMM 722100/6 | 1 1 | TBD TBD |  |  | CFM | #REF! | #REF!
R | 5-CFM-72/2 | 722100-C1-1 | 72.20.00/02-C5 |  |  | 430 440 | FAN AND BOOSTER ASSEMBLY DISCARD FAN DISC AND BOOSTER SPOOL NOTE: REFER TO APPROVED ENGINE MANUAL FOR INTERVAL. | EN | DS | [8 empty] | NOTE | [6 empty] | MRB 5 | T |  | 722100-920-001 AMM 722100/4 | 1 1 | TBD TBD |  |  | CFM | #REF! | #REF!
R | 5-CFM-72/2 | 722100-C2-1 | 72.20.00/03-C5 |  |  | 430 440 | FAN AND BOOSTER ASSEMBLY DISCARD FAN SHAFT NOTE: REFER TO APPROVED ENGINE MANUAL FOR INTERVAL. | EN | DS | [8 empty] | NOTE | [6 empty] | MRB 5 | T |  | 722100-920-002 AMM 722100/4 | 1 1 | TBD TBD |  |  | CFM | #REF! | #REF!
R | 5-CFM-72/3 | 723000-C1-1 | 72.30.00/01-C5 |  |  | 450 460 | HP COMPRESSOR SECTION DISCARD LIFE LIMITED HP COMPRESSOR ROTATING PARTS NOTE: REFER TO APPROVED ENGINE MANUAL FOR INTERVAL. | EN | DS | [8 empty] | NOTE | [6 empty] | MRB 5 | T |  | 723000-920-001 AMM 723000/4 | 1 1 | TBD TBD |  |  | CFM | #REF! | #REF!
R | 5-CFM-72/4 | 724000-C1-1 | 72.40.00/01-C5 | 437AL 438AR 451AL 452AR 447AL 448AR 461AL 462AR |  | 450 460 | COMBUSTION SECTION BORESCOPE INSPECTION OF COMBUSTION CHAMBER LINERS, DOME AREAS, HPT NOZZLE VANES AND SHROUDS (AS FAR AS VISIBLE THROUGH TWO OPPOSITE PORTS) | EN | SDI | [8 empty] | 1600 FC OR 19 MO | [6 empty] | MRB 9 LUR |  |  | 724100-290-001 AMM 724100/6 | 1 1 | 0.60 0.60 | 0.32 0.32 |  | CFM | #REF! | #REF!
| 5-CFM-72/4 | 724000-C3-1 |  | 437AL 438AR 451AL 452AR 447AL 448AR 461AL 462AR |  | 450 460 | COMBUSTION SECTION BORESCOPE INSPECTION OF COMBUSTION CHAMBER OUTER COWL NOTE : TASK IS NOT APPLICABLE IF SB CFM56-5B 72-327 EMBODIED | EN | BSI |  | 10000 FH | [6 empty] | 2000 FH | [6 empty] | ISB |  |  | CFM 56-5B SB 72-246 | 1 1 | 0.60 0.60 | 0.32 0.32 |  | CFM 56-5B WITH SINGLE ANNULAR COMBUSTOR (SAC) NOTE | #REF! | #REF!
| 5-CFM-72/4 | 724000-C4-1 |  | 437AL 438AR 451AL 452AR 447AL 448AR 461AL 462AR |  | 450 460 | COMBUSTION SECTION BORESCOPE INSPECTION OF COMBUSTION CHAMBER OUTER COWL NOTE : TASK IS NOT APPLICABLE IF SB CFM 56-5 72-576 EMBODIED | EN | BSI |  | 12000 FH | [6 empty] | 2000 FH | [6 empty] | ISB |  |  | CFM 56-5 SB 72-536 | 1 1 | 0.60 0.60 | 0.32 0.32 |  | CFM 56-5A NOTE | #REF! | #REF!
R | 5-CFM-72/5 | 725000-C1-1 | 72.50.00/01-C5 | 437AL 438AR 451AL 452AR 447AL 448AR 461AL 462AR |  | 450 460 | TURBINE SECTION BORESCOPE INSPECTION OF HIGH-PRESSURE TURBINE BLADES ( FROM THE REAR ) | EN | SDI | [8 empty] | 1600 FC OR 19 MO | [6 empty] | MRB 6 LUR |  |  | 725200-290-001 AMM 725200/6 | 1 1 | 0.60 0.60 | 0.32 0.32 |  | CFM 56-5A | #REF! | #REF!
R | 5-CFM-72/5 | 725000-C1-3 | 72.50.00/01-C5 | 437AL 438AR 451AL 452AR 447AL 448AR 461AL 462AR |  | 450 460 | TURBINE SECTION BORESCOPE INSPECTION OF HIGH-PRESSURE TURBINE BLADES (FROM THE REAR) NOTE: - TASK INTERVAL ACCORDING TO CFM 56-5B SB 72-240 FOR ENGINES WITH BLADES P/N 1795M60P01 - TASK INTERVAL 1000 CY ACCORDING TO CFM 56-5B SB 72-098 FOR ENGINES WITH BLADES P/N 2002M52P03 / P04 / P05 - TASK INTERVAL IS 1600 FC OR 19 MO FOR ENGINES WITH BLADES NOT MENTIONED IN PREVIOUS NOTES | EN | SDI | [8 empty] | 1600 FC OR 19 MO OR NOTE | [6 empty] | MRB 6 LUR |  |  | 725200-290-001 AMM 725200/6 CFM 56-5B ISB 72-240 ISB 72-098 | 1 1 | 0.20 0.20 | 0.32 0.32 |  | CFM 56-5B | #REF! | #REF!
R | 5-CFM-72/5 | 725000-C2-1 | 72.50.00/02-C5 |  |  | 450 460 | TURBINE SECTION DISCARD LIFE LIMITED PARTS OF HPT AND LPT NOTE: REFER TO APPROVED ENGINE MANUAL FOR INTERVAL. | EN | DS | [8 empty] | NOTE | [6 empty] | MRB 5 | T |  | 725000-920-001 AMM 725000/4 | 1 1 | TBD TBD |  |  | CFM | #REF! | #REF!
R | 5-CFM-72/5 | 725000-C6-1 | 72.50.00/06-C5 |  |  | 450 460 | TURBINE SECTION SURVEILLANCE INSPECTION OF TURBINE FRAME AFT ENGINE MOUNT LUGS NOTE: TASK TO BE PERFORMED AT OPPORTUNITY OF ENGINE SHOP VISIT. | EN | DI | [8 empty] | NOTE | [6 empty] | MRB 6,9 |  |  | 712212-210-001 AMM 712212/6 | 1 1 | TBD TBD |  |  | CFM | #REF! | #REF!
| 5-CFM-72/5 | 725100-C1-1 |  |  |  | 450 460 | HPT NOZZLE ASSEMBLY BORESCOPE INSPECTION OF HIGH PRESSURE TURBINE NOZZLE NOTE : - INITIAL AND SUBSEQUENT INSPECTIONS AS PER SB (CFM56-5) 72-170 - TASK IS NOT APPLICABLE IF SB CFM 72-207 IS EMBODIED | EN | BSI | [8 empty] | NOTE | [6 empty] | ISB |  |  | 725100-290-003 AMM 725100/6 SB CFM 72-170 | 1 1 | TBD TBD |  |  | CFM 56-5A NOTE | #REF! | #REF!
| 5-CFM-72/5 | 725600-C1-1 |  |  | CORE NOZZLE ASSY REMOVED | 450 460 | TURBINE FRAME ASSEMBLY EDDY CURRENT INSPECTION OF TRF TANGENTIAL MOUNT STRUT 1, 3 AND 14 FOR CRACKS NOTE: INITIAL AND SUBSEQUENT INSPECTION INTERVALS AS PER CFM56-5B SB 72-118 | EN | SDI | [8 empty] | NOTE | [6 empty] | ISB |  |  | CFM56-5B SB 72-118 | 1 1 | 7.50 7.50 |  | TBD | CFM 56-5B WITH DOUBLE ANNULAR COMBUSTOR (DAC) | #REF! | #REF!
R | 5-CFM-73/0 | 730000-C1-2 | 73.00.00/01-C5 |  |  | 210 | ENGINE FUEL & CONTROL - GENERAL CORRECT TIME LIMITED FAULTS (NON ASTERISKED) OF THE ENGINE SCHEDULED MAINTENANCE REPORT (NOTE 17) NOTE: FOR THE CFMI ENGINES THE SMR TIME LIMITED FAULTS MUST BE REVIEWED AND CORRECTED AT AN INTERVAL NOT EXCEEDING 1200 FH OR 8 MO. THE INTERVAL IS CONTROLLED BY THE ENGINE TCDS AND IS INCLUDED IN THE MAINTENANCE PROGRAM FOR INFORMATION. | EN | OP | [8 empty] | 1200 FH OR 8 MO NOTE | [6 empty] | MRB 9 SIL LUR |  |  | 732160-740-007 AMM 732160/5 SIL 73-017 | 1 | 0.10 |  |  | CFM 56-5B (DAC) FADEC STD 5.D.D AND 5.D.L OR CFM 56-5B (SAC) FADEC STD 5.B.E AND 5.B.H OR CFM 56-5A FADECSTD 5.A.D AND SUBSEQUENT | #REF! | #REF!
R | 5-CFM-73/0 | 730000-C2-1 | 73.00.00/04-C5 |  |  | 210 | ENGINE FUEL & CONTROL-GENERAL CORRECT FAULTS OF THE ENGINE SCHEDULED MAINTENANCE REPORT (SMR) (NOTE 17) NOTE: FOR THE CFMI ENGINES THE SMR TIME LIMITED FAULTS MUST BE REVIEWED AND CORRECTED AT AN INTERVAL NOT EXCEEDING 1200 FH OR 8 MO. THE INTERVAL IS CONTROLLED BY THE ENGINE TCDS AND IS INCLUDED IN THE MAINTENANCE PROGRAM FOR INFORMATION. | EN | OP | [8 empty] | 1200 FH OR 8 MO NOTE | [6 empty] | MRB 9 LUR |  |  | 732160-740-028 AMM 732160/5 SIL 73-017 | 1 | 0.10 |  |  | CFM 56-5B FADEC STDS 5.B.I AND SUBSEQUENT OR CFM 56-5B FADEC STDS 5.D.M AND SUBSEQUENT | #REF! | #REF!
| 5-CFM-73/0 | 730000-C3-1 | 73.00.00/02-C5 |  |  | 210 | ENGINE FUEL & CONTROL-GENERAL READ ENGINE SCHEDULED MAINTENANCE REPORT (SMR) FOR UNLIMITED (ASTERISKED) FAULTS (SEE NOTE 17) | EN | OP | [8 empty] | 1200 FH | [6 empty] | MRB 9 |  |  | 732160-740-029 AMM 732160/5 | 1 | 0.10 |  |  | CFM 56-5B (DAC) FADEC STD 5.D.D AND 5.D.L OR CFM 56-5B (SAC) FADEC STD 5.B.E AND 5.B.H OR CFM 56-5A FADECSTD 5.A.D AND SUBSEQUENT | #REF! | #REF!
R | 5-CFM-73/0 | 730000-C4-1 | 73.00.00/05-C5 | 437AL 438AR 447AL 448AR |  | 435 445 | ENGINE FUEL AND CONTROL REMOVE, INSPECT AND REPLACE FUEL FILTER ELEMENT NOTE: - REMOVE AND REPLACE FILTER ELEMENT AT 150 FH, 600 FH AND 1200 FH AFTER A/C DELIVERY THEREAFTER EVERY 4000 FH OR 800 DY. - REMOVE AND REPLACE FILTER ELEMENT AT 150 FH AND 600 FH AFTER MAJOR TANK REPAIR THEREAFTER EVERY 4000 FH OR 800 DY. | EN | DS | [8 empty] | 4000 FH OR 800 DY NOTE | [6 empty] | MRB 6 SIL LUR |  |  | 731110-920-001 AMM 731110/3 SIL 73-024 | 1 1 | TBD TBD | 0.06 0.06 |  | CFM | #REF! | #REF!
R | 5-CFM-73/1 | 731111-C1-1 |  | 437AL 438AR 447AL 448AR |  | 435 445 | HOSE - MAIN FUEL SUPPLY CARRY OUT LEAK CHECK OF ENGINE MAIN FUEL FEED HOSE NOTE : - IT IS RECOMMENDED TO REPLACE HOSES THAT ARE OLDER THAN 6 YEARS SINCE MANUFACTURE - REPLACEMENT BY TEFLON HOSE P/N FOR THIS TASK AE707422-2 IS TERMINATING ACTION | EN | DI |  | 2000 FH | [6 empty] | 1200 FH OR NOTE | [6 empty] | ISB |  |  | ISB RA320 73-5 | 1 1 | 0.70 0.70 | 0.06 0.06 |  | CFM 56-5A PRE 27482 (73-1061) OR CFM 56-5B PRE 27483 (73-1061) | #REF! | #REF!
R | 5-CFM-73/2 | 732500-C1-1 |  |  |  | 210 | FUNCTIONAL INTERFACES CHECK FOR ERRONEOUS SIGNAL POSITIONS TO THE ZONES CONTROLLER FROM THE BLEED AND WING/ NACELLE ANTI-ICE VALVES WITH ENGINES, APU AND PACKS OPERATING | EN | DI | [8 empty] | 30000 FH OR 200 MO | [6 empty] | SIL LUR |  |  | 732900-710-042 AMM 732900/5 SIL 73-022 | 1 | 0.20 |  |  | CFM | #REF! | #REF!
R | 5-CFM-75/2 | 752000-C1-1 | 75.20.00/01-C5 |  |  | 434 444 | COOLING CHECK ECU AIR COOLING PIPE INLET/OUTLET FOR BLOCKAGE | EN | OP | [8 empty] | 6000 FH OR 40 MO | [6 empty] | MRB 9 LUR |  |  | 752449-210-041 AMM 752449/6 | 1 1 | 0.05 0.05 |  |  | CFM | #REF! | #REF!
R | 5-CFM-75/2 | 752000-C3-1 | 75.20.00/03-C5 | 437AL 438AR 451AL 452AR 447AL 448AR 461AL 462AR |  | 452 462 | COOLING GENERAL VISUAL INSPECTION OF PIPING OF LPT CASE AIR COOLING | EN | GVI | [8 empty] | 6000 FH OR 40 MO | [6 empty] | MRB 9 LUR |  |  | 725400-210-003 AMM 725400/6 | 1 1 | 0.20 0.20 | 0.32 0.32 |  | CFM | #REF! | #REF!
R | 5-CFM-77/3 | 773200-C1-1 | 77.32.00/01-C5 |  |  | 210 | ENGINE VIBRATION INDICATING SYSTEM OPERATIONAL CHECK OF EVMU THROUGH CFDS FOR ADVISORY INDICATION ON ECAM | EN | OP | [8 empty] | 6000 FH OR 40 MO | [6 empty] | MRB 9 LUR |  |  | 773234-710-040 AMM 773234/5 | 1 | 0.10 |  |  | CFM | #REF! | #REF!
R | 5-CFM-78/1 | 781112-C1-1 | 78.11.00/04-C5 |  |  | 450 460 | CENTERBODY DETAILED INSPECTION OF THE EXHAUST CENTERBODY IN ACCORDANCE WITH ROHR AOL CFM56-003. NOTE: - TASK INTERVAL OF 400FH OR 80 DY IS APPLICABLE TO ENGINES WITH CENTERBODY S/NOS 5 TILL 21, 24 TILL 198 WITH ROHR SB RA32078-65 NOT EMBODIED - TASK INTERVAL OF 3000 FH OR 20 MO IS APPLICABLE TO ENGINES WITH CENTERBODY S/NOS NOT LISTED IN NOTE 1 AND ALSO TO CENTERBODIES WITH ROHR SB RA32078-65 EMBODIED | EN | DI | [8 empty] | NOTE | [6 empty] | MRB 6 AOL SB LUR |  |  | 781112-210-041 AMM 781112/6 AOL CFM 56-003 SB RA320 78-65 | 1 1 | 0.30 0.30 |  |  | CFM 56-5A | #REF! | #REF!
| 5-CFM-78/1 | 781112-C2-1 |  |  |  | 450 460 | CENTERBODY VISUAL CHECK FOR LOOSE EXHAUST NOZZLE CENTERBODY NUTS. NOTE : INTERVAL IN ACCORDANCE WITH ISB 78-1010 | EN | CHK | [8 empty] | NOTE | [6 empty] | ISB |  |  | ISB 78-1010 | 1 1 | 0.50 0.50 |  |  | CFM 56-5A PRE 24421 (78-1011) | #REF! | #REF!
| 5-CFM-78/1 | 781112-C3-1 |  |  |  | 450 460 | CENTERBODY DETAILED INSPECTION OF THE EXHAUST NOZZLE, RADIUS OF THE 238-0404-5 BULKHEAD OUTER NOTE : TASK IS NOT APPLICABLE WITH SB RA32078-77 EMBODIED. | EN | DI | [8 empty] | 6000 FH | [6 empty] | SB |  |  | SB RA320 78-74 | 1 1 | 0.50 0.50 |  |  | CFM 56-5A PRE 24227 | #REF! | #REF!
R | 5-CFM-78/3 | 783000-C1-1 | 78.30.00/02-C5 |  | BLOCKER DOORS DEPLOYMENT | 450 460 | THRUST REVERSER GENERAL VISUAL INSPECTION OF BLOCKER DOOR LATCHES, HINGES AND ADJACENT STRUCTURE (BLOCKER DOORS DEPLOYED) | EN | GVI | [8 empty] | 6000 FH OR 40 MO | [6 empty] | MRB 6 LUR |  |  | 783119-210-041 AMM 783119/6 | 1 1 | 0.15 0.15 |  | 0.05 | CFM | #REF! | #REF!
R | 5-CFM-78/3 | 783000-C2-1 | 78.30.00/03-C5 |  | BLOCKER DOORS DEPLOYMENT | 450 460 | THRUST REVERSER GENERAL VISUAL INSPECTION OF BLOCKER DOOR SEALS (BLOCKER DOORS DEPLOYED) | EN | GVI | [8 empty] | 6000 FH OR 40 MO | [6 empty] | MRB 9 LUR |  |  | 783241-210-042 AMM 783241/6 | 1 1 | 0.20 0.20 |  | 0.05 | CFM | #REF! | #REF!
R | 5-CFM-78/3 | 783100-C1-1 | 78.31.00/02-C5 | 438AR 448AR |  | 452 462 | THRUST REVERSER CONTROL AND INDICATING CHECK HYDRAULIC CONTROL UNIT FILTER POP-OUT INDICATOR POSITION | EN | VC | [8 empty] | 1200 FH OR 8 MO | [6 empty] | MRB 9 LUR |  |  | 783151-210-041 AMM 783151/6 | 1 1 | 0.01 0.01 | 0.04 0.04 |  | A320 CFM 56-5A PRE 25053 (73-1038) | #REF! | #REF!
R | 5-CFM-78/3 | 783100-C4-1 | 78.31.00/05-C5 | 437AL 451AL 452AR 438AR 447AL 461AL 462AR 448AR | BLOCKER DOORS DEPLOYMENT | 437 438 447 448 | THRUST REVERSER CONTROL AND INDICATING GENERAL VISUAL INSPECTION OF HYDRAULIC TUBING AND HOSES (BLOCKER DOORS DEPLOYED) | EN | GVI | [8 empty] | 6000 FH OR 40 MO | [6 empty] | MRB 7 LUR |  |  | 783149-210-002 AMM 783149/6 | 1 1 1 1 | 0.03 0.03 0.03 0.03 | 0.28 0.04 0.28 0.04 | 0.05 | CFM | #REF! | #REF!
R | 5-CFM-78/3 | 783100-C5-1 | 78.31.00/06-C5 | 437AL 451AL 452AR 438AR 447AL 461AL 462AR 448AR | BLOCKER DOORS DEPLOYMENT | 437 438 447 448 | THRUST REVERSER CONTROL AND INDICATING GENERAL VISUAL INSPECTION OF ACTUATOR ROD END ATTACHMENTS (BLOCKER DOORS DEPLOYED) | EN | GVI | [8 empty] | 6000 FH OR 40 MO | [6 empty] | MRB 7 LUR |  |  | 783141-210-042 AMM 783141/6 | 1 1 1 1 | 0.03 0.03 0.03 0.03 | 0.28 0.04 0.28 0.04 | 0.05 | CFM | #REF! | #REF!
R | 5-CFM-78/3 | 783100-C6-1 | 78.31.00/03-C5 | 437AL 438AR 447AL 448AR |  | 450 460 | THRUST REVERSER CONTROL AND INDICATING OPERATIONAL CHECK OF ACTUATOR SECONDARY LOCK MECHANISM | EN | OP | [8 empty] | 5000 FC OR 5 YE | [6 empty] | MRB 8 LUR |  |  | 783141-720-040 AMM 783141/5 | 1 1 | 0.20 0.20 | 0.06 0.06 |  | CFM | #REF! | #REF!
R | 5-CFM-78/3 | 783100-C7-1 | 78.31.00/04-C5 | 437AL 438AR 447AL 448AR | BLOCKER DOORS DEPLOYMENT | 437 438 447 448 | THRUST REVERSER CONTROL AND INDICATING GENERAL VISUAL INSPECTION OF PRIMARY LATCH MECHANISM (BLOCKER DOORS DEPLOYED) | EN | GVI | [8 empty] | 6000 FH OR 40 MO | [6 empty] | MRB 7 LUR |  |  | 783100-210-041 AMM 783100/6 | 1 1 1 1 | 0.15 0.15 0.15 0.15 | 0.02 0.04 0.02 0.04 | 0.05 | CFM | #REF! | #REF!
| 5-CFM-79/1 | 791000-C2-1 |  | 437BL 447BL |  | 435 445 | OIL STORAGE CHECK OIL LEVEL AND REPLENISH NOTE : INTERVAL TO BE ADJUSTED ACCORDING TO AIRLINE EXPERIENCE | EN | SV | [8 empty] | 8 DY OR NOTE | [6 empty] | SIL |  |  | 121379-610-001 AMM 121379/3 SIL 79-004 | 1 1 | 0.10 0.10 | 0.02 0.02 |  | CFM 56-5A | #REF! | #REF!
| 5-CFM-79/1 | 791000-C3-1 |  | 437BL 447BL |  | 435 445 | OIL STORAGE CHECK OIL LEVEL AND REPLENISH CHECK POP OUT INDICATOR OF EMCD (ELECTRICAL MASTER CHIP DETECTOR) NOTE : INTERVAL TO BE ADJUSTED ACCORDING TO AIRLINE EXPERIENCE AND SIL 79-003 | AF | SV | [8 empty] | 8 DY OR NOTE | [6 empty] | SIL |  |  | 121379-610-002 AMM 121379/3 SIL 79-003 | 1 1 | 0.30 0.30 | 0.02 0.02 |  | CFM 56-5B | #REF! | #REF!
R | 5-CFM-79/2 | 792000-C1-1 | 79.20.00/01-C5 | 437AL 447AL |  | 435 445 | DISTRIBUTION CHECK SUPPLY AND SCAVENGE FILTERS CLOGGING INDICATOR POSITION | EN | VC | [8 empty] | 600 FH OR 4 MO | [6 empty] | MRB 6,9 LUR |  |  | 792110-210-001 AMM 792110/6 | 1 1 | 0.10 0.10 | 0.02 0.02 |  | CFM 56-5A | #REF! | #REF!
R | 5-CFM-79/2 | 792000-C2-1 | 79.20.00/02-C5 | 437AL 447AL |  | 435 445 | DISTRIBUTION CHECK THE FOLLOWING MAGNETIC PLUG AND SCREENS : - ACCESSORY GEARBOX SCAVENGE - AFT SUMP SCAVENGE | EN | DI | [8 empty] | 600 FH OR 4 MO | [6 empty] | MRB 6,9 LUR |  |  | 792110-210-003 AMM 792110/6 | 1 1 | 0.10 0.10 | 0.02 0.02 |  | CFM 56-5A | #REF! | #REF!
R | 5-CFM-79/2 | 792000-C3-1 | 79.20.00/03-C5 | 437AL 447AL |  | 435 445 | DISTRIBUTION REMOVE AND DISCARD SCAVENGE FILTER | EN | DS | [8 empty] | 4000 FH OR 800 DY | [6 empty] | MRB 6 LUR |  |  | 792110-920-001 AMM 792110/3 | 1 1 | 0.30 0.30 | 0.02 0.02 |  | CFM 56-5A | #REF! | #REF!
R | 5-CFM-79/2 | 792000-C4-1 | 79.20.00/04-C5 | 437AL 447AL |  | 435 445 | DISTRIBUTION REMOVE AND DISCARD SUPPLY FILTER | EN | DS | [8 empty] | 4000 FH OR 800 DY | [6 empty] | MRB 9 LUR |  |  | 792110-920-002 AMM 792110/3 | 1 1 | 0.30 0.30 | 0.02 0.02 |  | CFM 56-5A | #REF! | #REF!
R | 5-CFM-79/2 | 792000-C4-2 | 79.20.00/06-C5 | 437AL 447AL |  | 435 445 | DISTRIBUTION REMOVE AND DISCARD SUPPLY FILTER | EN | DS | [8 empty] | 4000 FH OR 800 DY | [6 empty] | MRB 9 LUR |  |  | 792110-920-002 AMM 792110/3 | 1 1 | 0.30 0.30 | 0.02 0.02 |  | CFM 56-5B | #REF! | #REF!
R | 5-CFM-79/2 | 792000-C5-1 | 79.20.00/02-C5 | 437AL 447AL |  | 435 445 | DISTRIBUTION CHECK THE FORWARD SUMP SCAVENGE MAGNETIC PLUG AND SCREEN NOTE: - INTERVAL OF 50 FH OR 9 DY IN ACCORDANCE WITH CFM SB 72-118. IF CFM SB 72-189 IS NOT EMBODIED. - INTERVAL OF 600 FH OR 4 MO IF CFM SB 72-189 IS EMBODIED. | EN | DI | [8 empty] | NOTE | [6 empty] | MRB 6,9 CN ISB LUR |  |  | 792110-210-004 AMM 792110/6 CN 1989-181(B)R3 ISB 72-118 | 1 1 | 0.10 0.10 | 0.02 0.02 |  | CFM 56-5A | #REF! | #REF!
R | 5-CFM-79/2 | 792000-C6-1 | 79.20.00/02-C5 |  |  | 435 445 | DISTRIBUTION CHECK THE TRANSFER GEARBOX SCAVENGE MAGNETIC PLUG AND SCREEN. NOTE: - INTERVAL OF 50 FH OR 9 DY IN ACCORDANCE WITH CFM SB 72-326. IF CFM SB 72-287 IS NOT EMBODIED. - INTERVAL OF 600 FH OR 4 MO IF CFM SB 72-287 IS EMBODIED | EN | DI | [8 empty] | NOTE | [6 empty] | MRB 6,9 LUR |  |  | 792110-210-005 AMM 792110/6 SB CFM 72-118 | 1 1 | 0.10 0.10 |  |  | CFM 56-5A | #REF! | #REF!
R | 5-CFM-79/2 | 792000-C7-1 | 79.20.00/05-C5 | 437AL 447AL |  | 435 445 | DISTRIBUTION CHECK OF FWD SUMP, AFT SUMP, AGB, AND TGB SCAVENGE SCREENS | EN | DI | [8 empty] | 6000 FH OR 40 MO | [6 empty] | MRB 6 LUR |  |  | 790000-281-003 AMM 790000/6 | 1 1 | 0.02 0.02 | 0.02 0.02 |  | CFM 56-5B | #REF! | #REF!
R | 5-CFM-79/2 | 792000-C8-1 | 79.20.00/07-C5 | 437AL 447AL |  | 435 445 | DISTRIBUTION CHECK MASTER MAGNETIC CHIP DETECTOR FOR PARTICLES | EN | DI | [8 empty] | 600 FH OR 4 MO | [6 empty] | MRB 6 LUR |  |  | 790000-281-002 AMM 790000/6 | 1 1 | 0.60 0.60 | 0.02 0.02 |  | CFM 56-5B | #REF! | #REF!
| 5-CFM-79/2 | 792000-C9-1 | 79.20.00/08-C5 |  |  | 435 445 | DISTRIBUTION OPERATIONAL CHECK OF THE MASTER CHIP DETECTOR REMOTE INDICATION | EN | OP | [8 empty] | 20 MO OR 6000 FH | [6 empty] | MRB 9 |  |  | 790000-200-001 AMM 790000/6 | 1 1 | 0.45 0.45 |  |  | CFM 56-5B | #REF! | #REF!
R | 5-CFM-80/1 | 801110-C1-1 | 80.10.00/01-C5 | 438AR 448AR |  | 436 446 | STARTER CHECK CHIP DETECTOR | EN | DI | [8 empty] | 600 FH OR 4 MO | [6 empty] | MRB 6,9 LUR |  |  | 801110-210-001 AMM 801110/6 | 1 1 | 0.30 0.30 | 0.04 0.04 |  | CFM | #REF! | #REF!
R | 5-CFM-80/1 | 801110-C2-1 | 80.10.00/02-C5 | 438AR 448AR |  | 436 446 | STARTER REPLENISH OIL SYSTEM | EN | SV | [8 empty] | 600 FH OR 4 MO | [6 empty] | MRB 6,9 LUR |  |  | 121380-610-002 AMM 121380/3 | 1 1 | 0.20 0.20 | 0.04 0.04 |  | CFM | #REF! | #REF!
R | 5-CFM-80/1 | 801110-C3-1 | 80.10.00/03-C5 | 438AR 448AR |  | 436 446 | STARTER DRAIN AND REPLENISH OIL SYSTEM | EN | SV | [8 empty] | 1200 FH OR 8 MO | [6 empty] | MRB 6,9 LUR |  |  | 121380-610-001 AMM 121380/3 | 1 1 | 0.30 0.30 | 0.04 0.04 |  | CFM | #REF! | #REF!
| 5-IAE-71/1 | 711300-I2-1 | 71.13.00/06-I2 | 437AL 438AR 447AL 448AR |  | 430 440 | FAN COWL FUNCTIONAL CHECK OF FAN COWL LATCH TENSION | EN | FC | [8 empty] | 20 MO | [6 empty] | MRB 9 |  |  | 711300-800-010 AMM 711300/5 SIL 71-033 | 1 1 | 0.10 0.10 | 0.06 0.06 |  | IAE | #REF! | #REF!
R | 5-IAE-72/3 | 723000-I1-1 | 72.32.80/01-I2 |  |  | 430 440 | COMPRESSOR SECTION DISCARD BOOSTER DISC NOTE: REFER TO APPROVED ENGINE MANUAL FOR INTERVAL. | EN | DS | [8 empty] | NOTE | [6 empty] | MRB 5 | T |  | 723281-920-010 AMM 723281/4 | 1 1 | TBD TBD |  |  | IAE | #REF! | #REF!
R | 5-IAE-72/3 | 723000-I2-1 | 72.41.00/01-I2 |  |  | 450 460 | COMPRESSOR SECTION DISCARD LIFE LIMITED HP COMPRESSOR MODULE ROTATING PARTS NOTE: REFER TO APPROVED ENGINE MANUAL FOR INTERVAL. | EN | DS | [8 empty] | NOTE | [6 empty] | MRB 5,9 | T |  | 724110-920-010 AMM 724110/4 | 1 1 | TBD TBD |  |  | IAE | #REF! | #REF!
R | 5-IAE-72/3 | 723100-I1-1 | 72.31.00/01-I2 |  |  | 430 440 | LP COMPRESSOR ( FAN ) SECTION DISCARD FAN DISC NOTE: REFER TO APPROVED ENGINE MANUAL FOR INTERVAL. | EN | DS | [8 empty] | NOTE | [6 empty] | MRB 5 | T |  | 723100-920-010 AMM 723100/4 | 1 1 | TBD TBD |  |  | IAE | #REF! | #REF!
| 5-IAE-72/3 | 723100-I3-1 |  |  |  | 430 440 | LP COMPRESSOR (FAN) SECTION TAP TEST OF ENGINE FAN BLADES NOTE : DEPENDS ON HRS/CY RATIO . REFER TO SB V2500-ENG-72-0297 | EN | DI | [8 empty] | NOTE | [6 empty] | ISB |  |  | 720000-200-011 AMM 720000/6 ISB V2500-ENG-72-02 97 | 1 1 | 0.75 0.75 |  |  | IAE | #REF! | #REF!
R | 5-IAE-72/3 | 723100-I4-1 | 72.31.00/03-I2 |  |  | 430 440 | LP COMPRESSOR (FAN) MODULE DETAILED INSPECTION OF FAN BLADES LEADING EDGE FOR EROSION | EN | DI | [8 empty] | 4500 FC OR 54 MO | [6 empty] | MRB 6 LUR |  |  | 723111-200-013 AMM 723111/6 | 1 1 | TBD TBD |  |  | IAE | #REF! | #REF!
| 5-IAE-72/3 | 723100-I5-1 |  |  |  | 430 440 | LP COMPRESSOR (FAN) SECTION DOVETAIL ROOT FLANK ULTRASONIC INSPECTION AND APPLICATION OF DRY FILM LUBRICANT NOTE : REFER TO SB V2500-ENG-72-0387 | EN | SDI | [8 empty] | NOTE | [6 empty] | ISB |  |  | ISB V2500-ENG-72-03 87 | 1 1 | 7.40 7.40 |  |  | IAE V2500-A1 | #REF! | #REF!
| 5-IAE-72/3 | 723100-I6-1 |  |  |  | 430 440 | LP COMPRESSOR (FAN) SECTION DOVETAIL ROOT FLANK ULTRASONIC INSPECTION AND APPLICATION OF DRY FILM LUBRICANT NOTE : REFER TO SB V2500-ENG-72-0386 | EN | SDI | [8 empty] | NOTE | [6 empty] | ISB |  |  | ISB V2500-ENG-72-03 86 | 1 1 | 7.40 7.40 |  |  | IAE V2500-A5 | #REF! | #REF!
R | 5-IAE-72/4 | 724000-I1-1 | 72.40.00/01-I2 | 437AL 438AR 451AL 452AR 447AL 448AR 461AL 462AR |  | 450 460 | COMBUSTION SECTION BORESCOPE INSPECTION OF INSIDE OF COMBUSTION CHAMBER AND HP TURBINE STAGE 1 VANES | EN | SDI | [8 empty] | 1200 FC OR 2400 FH OR 14 MO | [6 empty] | MRB 6 LUR |  |  | 720000-200-013 AMM 720000/6 | 1 1 | 1.00 1.00 | 0.32 0.32 |  | IAE | #REF! | #REF!
R | 5-IAE-72/4 | 724111-I1-1 |  | 437AL 438AR 447AL 448AR |  | 450 460 | HP COMPRESSOR SECTION BORESCOPE INSPECTION OF HP COMPRESSOR STAGE 3-8 DRUM DAMPER WIRE NOTE: THIS INSPECTION IS NOT REQUIRED IF EITHER SB 72-0289, OR SB 72-0300, OR SB 72-0304, OR SB 72-0376 OR SB 72-0450 HAS BEEN INCORPORATED | EN | VC |  | 4000 FC | [6 empty] | 1000 FC | [6 empty] | ISB |  |  | ISB IAE 72-0396 | 1 1 | 1.00 1.00 | 0.06 0.06 |  | IAE NOTE | #REF! | #REF!
R | 5-IAE-72/5 | 725000-I1-1 | 72.45.00/01-I2 | 437AL 438AR 451AL 452AR 447AL 448AR 461AL 462AR |  | 450 460 | TURBINE SECTION BORESCOPE INSPECTION OF HP TURBINE BLADE AEROFOILS | EN | SDI | [8 empty] | 1200 FC OR 2400 FH OR 14 MO | [6 empty] | MRB 6 LUR |  |  | 720000-200-018 AMM 720000/6 | 1 1 | 1.00 1.00 | 0.32 0.32 |  | IAE | #REF! | #REF!
R | 5-IAE-72/5 | 725000-I2-1 | 72.45.00/02-I2 |  |  | 450 460 | TURBINE SECTION DISCARD HP TURBINE DISCS, ROTATING AIRSEALS AND RETAINING PLATES NOTE: REFER TO APPROVED ENGINE MANUAL FOR INTERVAL. | EN | DS | [8 empty] | NOTE | [6 empty] | MRB 5 | T |  | 724500-920-010 AMM 724500/4 | 1 1 | TBD TBD |  |  | IAE | #REF! | #REF!
R | 5-IAE-72/5 | 725000-I3-1 | 72.50.00/01-I2 |  |  | 450 460 | TURBINE SECTION DISCARD LPT SHAFT, DISCS AND ROTATING AIRSEALS NOTE: REFER TO APPROVED ENGINE MANUAL FOR INTERVAL. | EN | DS | [8 empty] | NOTE | [6 empty] | MRB 5 | T |  | 725000-920-010 AMM 725000/4 | 1 1 | TBD TBD |  |  | IAE | #REF! | #REF!
R | 5-IAE-72/6 | 726000-I1-1 | 72.60.00/01-I2 | 437AL 438AR 447AL 448AR |  | 430 440 | ACCESSORY DRIVES (EXTERNAL GEARBOX) GENERAL VISUAL INSPECTION OF GEARBOX MOUNTING LINKS AND ATTACHMENT FEATURES | EN | GVI | [8 empty] | 9000 FC OR 12000 FH OR 80 MO | [6 empty] | MRB 9 LUR |  |  | 726000-200-011 AMM 726000/6 | 1 1 | 0.20 0.20 | 0.06 0.06 |  | IAE | #REF! | #REF!
R | 5-IAE-72/6 | 726000-I2-1 | 72.32.26/01-I2 |  |  | 430 440 | INTERNAL GEARBOX AND DRIVE SYSTEM DISCARD LP STUB SHAFT NOTE: REFER TO APPROVED ENGINE MANUAL FOR INTERVAL. | EN | DS | [8 empty] | NOTE | [6 empty] | MRB 6 | T |  | 723251-920-010 AMM 723251/4 | 1 1 | TBD TBD |  |  | IAE | #REF! | #REF!
| 5-IAE-72/6 | 726033-I1-1 |  | 437AL 438AR 447AL 448AR |  | 430 440 | ACCESSORY DRIVES (EXTERNAL GEARBOX) BORESCOPE INSPECTION OF GEAR ASSEMBLY DEDICATED ALTERNATOR DRIVE NOTE: - INTERVAL IN ACCORDANCE WITH SB V2500-ENG-72-0048 - TASK APPLICABLE WHEN SB V2500-ENG-72-0070 IS NOT EMBODIED | EN | BSI | [8 empty] | NOTE | [6 empty] | ISB |  |  | 726033-200-010 AMM 726033/6 ISB 72-1003 | 1 1 | TBD TBD | 0.06 0.06 |  | IAE V2500-A1 NOTE | #REF! | #REF!
|  | 730000-I1-1 | 73.22.00/02-I2
|  | 730000-I1-1 | 78.31.00/03-I2
| 5-IAE-73/0 | 730000-I1-1 | 73.22.00/02-I2 78.31.00/03-I2 |  |  | 210 | ENGINE FUEL & CONTROL - GENERAL READ ENGINE SCHEDULED MAINTENANCE REPORT (SMR) FOR UNLIMITED (ASTERISKED) FAULTS | EN | OP | [8 empty] | 600 FH | [6 empty] | MRB |  |  | 732200-740-040 AMM 732200/5 SIL 73-017 | 1 | 0.10 |  |  | IAE V2500-A1 FADEC STD SCN12C AND SUBSEQUENT | #REF! | #REF!
R | 5-IAE-73/0 | 730000-I2-1 | 73.00.00/01-I2 |  |  | 210 | ENGINE FUEL & CONTROL - GENERAL CORRECT TIME-LIMITED FAULTS (NON ASTERISKED) OF THE ENGINE SCHEDULED MAINTENANCE REPORT (SMR) (SEE NOTE 17) NOTE: FOR THE IAE V2500-A1 ENGINES THE SMR TIME LIMITED FAULTS MUST BE REVIEWED AND CORRECTED AT AN INTERVAL NOT EXEEDING 500 FH. THE INTERVAL IS CONTROLLED BY THE ENGINE TCDS AND IS INCLUDED IN THE MAINTENANCE PROGRAM FOR INFORMATION. | EN | OP | [8 empty] | 500 FH OR 100 DY NOTE | [6 empty] | MRB LUR |  |  | 732200-740-041 AMM 732200/5 | 1 | 0.10 |  |  | IAE V2500-A1 WITH FADEC STD SCN 12C AND SUBSEQUENT INSTALLED | #REF! | #REF!
R | 5-IAE-73/0 | 730000-I4-1 | 73.00.00/04-I2 |  |  | 210 | ENGINE FUEL & CONTROL - GENERAL CORRECT FAULTS OF THE ENGINE SCHEDULED MAINTENANCE REPORT (SMR) (SEE NOTE 17) NOTE: FOR THE IAE V2500-A5 ENGINES THE SMR TIME LIMITED FAULTS MUST BE REVIEWED AND CORRECTED AT AN INTERVAL NOT EXEEDING 600 FH. THE INTERVAL IS CONTROLLED BY THE ENGINE TCDS AND IS INCLUDED IN THE MAINTENANCE PROGRAM FOR INFORMATION. | EN | OP | [8 empty] | 600 FH OR 4 MO NOTE | [6 empty] | MRB LUR |  |  | 732200-740-042 AMM 732200/5 | 1 | 0.10 |  |  | IAE V2500-A5 WITH FADEC STD SCN 10A AND SUBSEQUENT INSTALLED | #REF! | #REF!
R | 5-IAE-73/1 | 731000-I1-1 | 73.10.00/01-I2 | 437AL 447AL |  | 435 445 | FUEL DISTRIBUTION REMOVE, INSPECT FOR CONTAMINATION AND REPLACE MAIN FUEL FILTER NOTE: REMOVE AND REPLACE FILTER ELEMENT AT 150 FH OR 1 MO AND 600 FH OR 4 MO AFTER A/C DELIVERY OR MAJOR TANK REPAIR THEREAFTER EVERY 6000 FH OR 40 MO. | EN | DS | [8 empty] | 6000 FH OR 40 MO OR NOTE | [6 empty] | MRB 6 SIL LUR |  |  | 731242-920-010 AMM 731242/4 SIL 73-024 | 1 1 | 0.20 0.20 | 0.02 0.02 |  | IAE | #REF! | #REF!
| 5-IAE-73/1 | 731149-I1-1 |  | 437AL 447AL |  | 430 440 | FUEL TUBES - ENGINE DETAILED INSPECTION OF FUEL TUBES FOR CHAFING. NOTE : AOW IAE 1016 DETAILS FUEL TUBES CONCERNED AND IDENTIFIES INSPECTION INTERVAL. | EN | DI | [8 empty] | NOTE | [6 empty] | AOW |  |  | AOW IAE 1016 | 1 1 | TBD TBD | 0.02 0.02 |  | IAE V2500-A1 NOTE | #REF! | #REF!
| 5-IAE-73/2 | 732249-I1-1 |  | 437AL 438AR 451AL 452AR 447AL 448AR 461AL 462AR |  | 450 460 | TUBES - FUEL SYSTEM AIR DETAILED INSPECTION OF BURNER PRESSURE SENSOR TUBES FOR MOISTURE CONTAMINATION NOTE : THIS INSPECTION IS NOT REQUIRED WHEN ALL OF THE FOLLOWING SERVICE BULLETINS ARE INCORPORATED V2500-NAC-71-0069 V2500-ENG-71-0070 V2500-ENG-73-0011 V2500-ENG-73-0015 | EN | DI | [8 empty] | 175 FH | [6 empty] | ISB |  |  | 732249-220-040 AMM 732249/6 ISB V2500-ENG-73-00 12 ISB V2500-ENG-73-00 14 | 1 1 | 0.40 0.40 | 0.32 0.32 |  | IAE V2500-A1 NOTE | #REF! | #REF!
R | 5-IAE-73/2 | 732500-I1-1 |  |  |  | 210 | FUNCTIONAL INTERFACES CHECK FOR ERRONEOUS SIGNAL POSITIONS TO THE ZONES CONTROLLER FROM THE BLEED AND WING/ NACELLE ANTI-ICE VALVES WITH ENGINES, APU AND PACKS OPERATING | EN | DI | [8 empty] | 30000 FH OR 200 MO | [6 empty] | SIL LUR |  |  | 732200-710-043 AMM 732200/5 SIL 73-022 | 1 | 0.25 |  |  | IAE | #REF! | #REF!
R | 5-IAE-75/2 | 752100-I1-1 | 75.21.00/01-I2 | 437AL 438AR 447AL 448AR |  | 430 440 | NACELLE COMPT AND ACCESSORY COOLING CHECK ZONE 1 VENTILATION INLET AND EXIT FOR BLOCKAGE | EN | VC | [8 empty] | 12000 FH OR 80 MO | [6 empty] | MRB 9 LUR |  |  | 752100-200-010 AMM 752100/6 | 1 1 | 0.15 0.15 | 0.06 0.06 |  | IAE | #REF! | #REF!
R | 5-IAE-75/2 | 752100-I2-1 | 75.21.00/02-I2 | 437AL 438AR 451AL 452AR 447AL 448AR 461AL 462AR |  | 450 460 | NACELLE COMPT AND ACCESSORY COOLING CHECK ZONE 2 VENTILATION INTAKE HOLES (IN THRUST REVERSER C-DUCTS) AND EXIT FOR BLOCKAGE | EN | VC | [8 empty] | 6000 FH OR 40 MO | [6 empty] | MRB 6 LUR |  |  | 752100-200-011 AMM 752100/6 | 1 1 | 0.50 0.50 | 0.32 0.32 |  | IAE | #REF! | #REF!
R | 5-IAE-75/2 | 752200-I1-1 | 75.22.00/01-I2 | 437AL 438AR 451AL 452AR 447AL 448AR 461AL 462AR |  | 450 460 | BEARING COMPT COOLING AND SEALING GENERAL VISUAL INSPECTION OF NO 4 BEARING COOLING AIR TUBES FOR DAMAGE AND SECURITY AND OF THE NO 4 BEARING COOLER AND ASSOCIATED INLET IN THE LEFT THRUST REVERSER C-DUCTS FOR DAMAGE OR BLOCKAGE | EN | GVI | [8 empty] | 1200 FH OR 8 MO | [6 empty] | MRB 9 LUR |  |  | 752200-200-010 AMM 752200/6 | 1 1 | 0.30 0.30 | 0.32 0.32 |  | IAE | #REF! | #REF!
R | 5-IAE-75/2 | 752300-I1-1 | 75.23.00/01-I2 | 437AL 438AR 451AL 452AR 447AL 448AR 461AL 462AR |  | 450 460 | HP TURBINE COOLING GENERAL VISUAL INSPECTION OF THE TURBINE COOLING AIR TUBES FOR CONDITION AND SECURITY | EN | GVI | [8 empty] | 2400 FH OR 16 MO | [6 empty] | MRB 9 LUR |  |  | 752300-200-010 AMM 752300/6 | 1 1 | 0.05 0.05 | 0.32 0.32 |  | IAE | #REF! | #REF!
R | 5-IAE-75/2 | 752400-I1-1 | 75.24.00/01-I2 | 438AR 452AR 448AR 462AR |  | 454 464 | HP/LP TURBINE ACC SYSTEM CHECK THE ACC VALVE POSITION AND ACC VALVE ROD END BEARING FOR LOOSENESS | EN | VC | [8 empty] | 6000 FH OR 40 MO | [6 empty] | MRB 9 LUR |  |  | 752451-200-010 AMM 752451/6 | 1 1 | 0.01 0.01 | 0.24 0.24 |  | IAE | #REF! | #REF!
R | 5-IAE-75/3 | 753200-I1-1 |  | 437AL 438AR 451AL 452AR 447AL 448AR 461AL 462AR |  | 450 460 | HP COMPRESSOR AIRFLOW CONTROL SYSTEM LUBRICATION OF HP COMPRESSOR VARIABLE STATOR VANE (VSV) MECHANISM. NOTE :EXTENDED RANGE OPERATIONS RELATED TASK. REFER TO CMP AI/EA 4000. | EN | LU | [8 empty] | 1200 FH | [6 empty] | CMP SIL |  |  | 753242-640-010 AMM 753242/2 CMP AI/EA 4000 SIL IAE 128 | 1 1 | 0.30 0.30 | 0.32 0.32 |  | IAE V2500-A5 | #REF! | #REF!
R | 5-IAE-75/3 | 753200-I1-2 |  | 437AL 438AR 451AL 452AR 447AL 448AR 461AL 462AR |  | 450 460 | HP COMPRESSOR AIRFLOW CONTROL SYSTEM LUBRICATION OF HP COMPRESSOR VARIABLE STATOR VANE (VSV) MECHANISM. NOTE :EXTENDED RANGE OPERATIONS RELATED TASK. REFER TO CMP AI/EA 4000. | EN | LU | [8 empty] | 6000 FH | [6 empty] | CMP SIL |  |  | 753242-640-010 AMM 753242/2 CMP AI/EA 4000 SIL IAE 128 | 1 1 | 0.30 0.30 | 0.32 0.32 |  | IAE V2500-A1 | #REF! | #REF!
R | 5-IAE-77/3 | 773200-I1-1 | 77.32.00/01-I2 |  |  | 210 | ENGINE VIBRATION INDICATING SYSTEM OPERATIONAL CHECK OF EVMU THROUGH CFDS | EN | OP | [8 empty] | 6000 FH OR 40 MO | [6 empty] | MRB 9 LUR |  |  | 773234-710-041 AMM 773234/5 | 1 | 0.15 |  |  | IAE | #REF! | #REF!
R | 5-IAE-78/1 | 781000-I1-1 | 78.10.00/01-I2 |  |  | 455 465 | MIXED EXHAUST SYSTEM GENERAL VISUAL INSPECTION OF THE EXHAUST SYSTEM FIRE SEALS NOTE: TASK MAY BE PERFORMED AT OPPORTUNITY OF ENGINE REMOVAL PROVIDED INTERVAL NOT EXCEEDED | EN | GVI | [8 empty] | 24000 FH OR 160 MO NOTE | [6 empty] | MRB 9 LUR |  |  | 781000-200-010 AMM 781000/6 | 1 1 | 0.15 0.15 |  |  | IAE | #REF! | #REF!
R | 5-IAE-78/1 | 781000-I2-1 | 78.10.00/02-I2 |  |  | 455 465 | MIXED EXHAUST SYSTEM GENERAL VISUAL INSPECTION OF THE COMMON NOZZLE ASSEMBLY FIREPROOF BULKHEAD (ENGINE OR CNA REMOVED) NOTE:- THIS TASK IS AN ALTERNATIVE TO TASK 781000-I3-1 - TASK MAY BE PERFORMED AT OPPORTUNITY OF ENGINE REMOVAL PROVIDED INTERVAL NOT EXCEEDED | EN | GVI | [8 empty] | 24000 FH OR 160 MO NOTE | [6 empty] | MRB 9 LUR |  |  | 781000-200-011 AMM 781000/6 | 1 1 | 0.15 0.15 |  |  | IAE | #REF! | #REF!
R | 5-IAE-78/1 | 781000-I3-1 | 78.10.00/07-I2 |  |  | 455 465 | MIXED EXHAUST SYSTEM BORESCOPE INSPECTION OF THE COMMON NOZZLE ASSEMBLY FIREPROOF BULKHEAD (ENGINE/CNA INSTALLED) NOTE: THIS TASK IS AN ALTERNATIVE TO TASK 781000-I2-1 | NDT | SDI | [8 empty] | 24000 FH OR 160 MO | [6 empty] | MRB 9 LUR |  |  | 781000-200-014 AMM 781000/6 | 1 1 | TBD TBD |  |  | IAE | #REF! | #REF!
R | 5-IAE-78/3 | 783100-I1-1 | 78.32.AA/04-I2 | 437AL 438AR 447AL 448AR |  | 450 460 | THRUST REVERSER CONTROL & INDICATING OPERATIONAL CHECK OF THRUST REVERSER LOWER ACTUATOR LOCK MECHANISM | EN | OP | [8 empty] | 14000 FH OR 93 MO | [6 empty] | MRB 8 LUR |  |  | 783200-700-001 AMM 783200/5 | 1 1 | 0.50 0.50 | 0.06 0.06 |  | A319 IAE OR A320 IAE POST 25404 OR A321 IAE POST 25404 | #REF! | #REF!
|  | 783200-I2-1 | 78.32.AA/02-I2
|  | 783200-I2-1 | 78.32.BB/01-I2
R | 5-IAE-78/3 | 783200-I2-1 | 78.32.AA/02-I2 78.32.BB/01-I2 | 437AL 438AR 447AL 448AR | THRUST REVERSER PARTIAL DEPLOYMENT | 450 460 | THRUST REVERSER HALVES GENERAL VISUAL INSPECTION OF THRUST REVERSER BLOCKER DOORS AND LINKAGES FOR CONDITION AND SECURITY | EN | GVI | [8 empty] | 6000 FH OR 40 MO | [6 empty] | MRB 6 LUR |  |  | 783200-200-014 AMM 783200/6 | 1 1 | 0.15 0.15 | 0.06 0.06 | TBD | IAE | #REF! | #REF!
R | 5-IAE-78/3 | 783200-I3-1 | 78.32.BB/02-I2 |  | BLOCKER DOORS DEPLOYMENT | 450 460 | THRUST REVERSER HALVES GENERAL VISUAL INSPECTION OF THE CASCADES AND THEIR ATTACHMENTS (REQUIRES FULL DEPLOYMENT OF THRUST REVERSER) | EN | GVI | [8 empty] | 6000 FH OR 40 MO | [6 empty] | MRB 9 LUR |  |  | 783219-200-010 AMM 783219/6 | 1 1 | 0.20 0.20 |  | 0.05 | IAE | #REF! | #REF!
| 5-IAE-79/1 | 791000-I1-1 |  | 437BL 447BL |  | 435 445 | OIL STORAGE CHECK OIL LEVEL AND REPLENISH NOTE : INTERVAL TO BE ADJUSTED ACCORDING TO AIRLINE´S EXPERIENCE | EN | CHK | [8 empty] | 8 DY OR NOTE | [6 empty] | SIL |  |  | 121379-610-011 AMM 121379/3 SIL 79-004 | 1 1 | 0.20 0.20 | 0.02 0.02 |  | IAE | #REF! | #REF!
R | 5-IAE-79/2 | 792000-I1-1 | 79.00.00/01-I2 | 437CL 447CL |  | 435 445 | OIL DISTRIBUTION CHECK MASTER MAGNETIC CHIP DETECTOR FOR EVIDENCE OF METALLIC DEBRIS | EN | VC | [8 empty] | 600 FH OR 4 MO | [6 empty] | MRB 6 LUR |  |  | 790000-200-013 AMM 790000/6 | 1 1 | 0.30 0.30 | 0.02 0.02 |  | IAE | #REF! | #REF!
R | 5-IAE-79/2 | 792000-I2-1 | 79.00.00/02-I2 | 437AL 447AL |  | 435 445 | OIL DISTRIBUTION FILTER REMOVE, INSPECT AND REPLACE SCAVENGE FILTER | EN | DS | [8 empty] | 1200 FH OR 8 MO | [6 empty] | MRB 6 LUR |  |  | 792244-920-010 AMM 792244/4 | 1 1 | 0.20 0.20 | 0.02 0.02 |  | IAE | #REF! | #REF!
R | 5-IAE-79/2 | 792000-I3-1 | 79.00.00/03-I2 | 437AL 447AL |  | 435 445 | OIL DISTRIBUTION FILTER REMOVE, INSPECT AND REPLACE WITH A NEW OR CLEANED PRESSURE FILTER | EN | DS | [8 empty] | 6000 FH OR 40 MO | [6 empty] | MRB 6 LUR |  |  | 792144-920-010 AMM 792144/4 | 1 1 | 0.20 0.20 | 0.02 0.02 |  | IAE | #REF! | #REF!
R | 5-IAE-79/2 | 792000-I4-1 |  | 437AL 447AL |  | 435 445 | OIL DISTRIBUTION INSPECT MAGNETIC CHIP DETECTOR PROBES AND HOUSINGS FOR WEAR | EN | CHK | [8 empty] | 1200 FH | [6 empty] | VSB |  |  | 792245-200-001 AMM 792245/6 VSB V2500-IAE- 79-0029 | 1 1 | 1.00 1.00 | 0.02 0.02 |  | IAE PRE 21820 (IAE-79-0042) NON ETOPS | #REF! | #REF!
N | 5-IAE-79/2 | 792000-I4-2 |  | 437AL 447AL |  | 435 445 | OIL DISTRIBUTION INSPECT MAGNETIC CHIP DETECTOR PROBES AND HOUSINGS FOR WEAR | EN | CHK | [8 empty] | 1000 FH | [6 empty] | CMP |  |  | 792245-200-001 AMM 792245/6 CMP AI/EA 4000 | 1 1 | 1.00 1.00 | 0.02 0.02 |  | IAE PRE 21820 (IAE-79-0042) ETOPS | #REF! | #REF!
R | 5-IAE-80/1 | 801300-I1-1 | 80.00.00/01-I2 | 438AR 448AR |  | 436 446 | ENGINE STARTING SYSTEM INSPECTION OF STARTER CHIP DETECTOR. | EN | DI | [8 empty] | 750 FC OR 9 MO | [6 empty] | MRB 6 LUR |  |  | 801341-200-010 AMM 801341/6 | 1 1 | 0.03 0.03 | 0.04 0.04 |  | IAE | #REF! | #REF!
R | 5-IAE-80/1 | 801300-I2-1 | 80.00.00/01-I2 | 438AR 448AR |  | 436 446 | ENGINE STARTING SYSTEM REPLENISHMENT OF STARTER OIL SYSTEM. | EN | SV | [8 empty] | 750 FC OR 9 MO | [6 empty] | MRB 6 LUR |  |  | 121380-600-010 AMM 121380/3 | 1 1 | 0.20 0.20 | 0.04 0.04 |  | IAE | #REF! | #REF!
R | 5-IAE-80/1 | 801300-I3-1 | 80.00.00/02-I2 | 438AR 448AR |  | 436 446 | ENGINE STARTING SYSTEM DRAIN AND REPLENISH OIL SYSTEM | EN | SV | [8 empty] | 1500 FC OR 18 MO | [6 empty] | MRB 6 LUR |  |  | 121380-600-011 AMM 121380/3 SIL IAE 052 | 1 1 | 0.30 0.30 | 0.04 0.04 |  | IAE | #REF! | #REF!
R | 5-IAE-80/1 | 801300-I4-1 | 80.00.00/03-I2 | 438AR 448AR |  | 436 446 | ENGINE STARTING SYSTEM CLEAN PNEUMATIC STARTER VALVE FILTER | EN | RS | [8 empty] | 4500 FC OR 54 MO | [6 empty] | MRB 6 LUR |  |  | 801351-100-010 AMM 801351/7 | 1 1 | 0.30 0.30 | 0.04 0.04 |  | IAE | #REF! | #REF!
N | 5-PW-71/1 | 711300-P2-1 | 71.13.00/02-P6 | 437AL 438AR 447AL 448AR |  | 430 440 | FAN COWL FUNCTIONAL CHECK OF LATCHES TENSION | EN | FC | [8 empty] | 20 MO | [6 empty] | MRB 9 |  |  |  | 1 1 | TBD TBD | 0.06 0.06 |  | PW | #REF! | #REF!
N | 5-PW-71/1 | 711300-P4-1 | 71.13.00/04-P6 | 437AL 438AR 447AL 448AR |  | 430 440 | FAN COWL GENERAL VISUAL INSPECTION OF DRAIN HOLES FOR CLOGGING | AF | GVI | [8 empty] | 20 MO | [6 empty] | MRB 9 |  |  |  | 1 1 | TBD TBD | 0.06 0.06 |  | PW | #REF! | #REF!
N | 5-PW-72/3 | 723100-P1-1 | 72.31.00/01-P6 |  |  | 431 441 | LOW PRESSURE COMPRESSOR DETAILED INSPECTION OF FAN BLADES | EN | DI | [8 empty] | 750 FC OR 600 FH OR 4 MO | [6 empty] | MRB 6 LUR |  |  | 723142-200-801 AMM 723142/6 | 1 1 | TBD TBD |  |  | PW | #REF! | #REF!
N | 5-PW-72/3 | 723100-P2-1 | 72.31.00/02-P6 |  |  | 431 441 | LOW PRESSURE COMPRESSOR DETAILED INSPECTION OF STAGE 1 LPC STATOR AND STAGE 2 LPC BLADES | EN | DI | [8 empty] | 1200 FH OR 8 MO | [6 empty] | MRB 6 LUR |  |  | 723100-210-801 AMM 723100/6 | 1 1 | TBD TBD |  |  | PW | #REF! | #REF!
N | 5-PW-72/3 | 723100-P3-1 | 72.31.00/03-P6 |  |  | 431 441 | LOW PRESSURE COMPRESSOR GENERAL VISUAL INSPECTION OF INLET CONE | EN | GVI | [8 empty] | 750 FC OR 9 MO | [6 empty] | MRB 6 LUR |  |  | 723141-210-801 AMM 723141/6 | 1 1 | TBD TBD |  |  | PW | #REF! | #REF!
N | 5-PW-72/3 | 723100-P4-1 | 72.31.00/04-P6 | 437AL 438CR 447AL 448CR 451AL 452AR 461AL 462AR |  | 430 440 450 460 | LOW PRESSURE COMPRESSOR DISCARD LIFE LIMITED PARTS OF LP COMPRESSOR NOTE: REFER TO APPROVED ENGINE MANUAL FOR INTERVAL. | EN | DS | [8 empty] | NOTE | [6 empty] | MRB 5 |  |  |  | 1 1 1 1 | TBD TBD TBD TBD | 0.04 0.04 0.26 0.26 |  | PW | #REF! | #REF!
N | 5-PW-72/3 | 723100-P5-1 | 72.31.00/05-P6 |  |  | 431 441 | LOW PRESSURE COMPRESSOR DETAILED INSPECTION OF FAN EXIT FAIRING (SPLITTER) | EN | DI | [8 empty] | 20 MO | [6 empty] | MRB 9 |  |  | 723143-210-801 AMM 723143/6 | 1 1 | TBD TBD |  |  | PW | #REF! | #REF!
N | 5-PW-72/3 | 723200-P1-1 | 72.32.00/01-P6 | 437AL 438CR 447AL 448CR 451AL 452AR 461AL 462AR |  | 430 440 450 460 | LOW PRESSURE COMPRESSOR SHAFT DISCARD LP SHAFT NOTE: REFER TO APPROVED ENGINE MANUAL FOR INTERVAL. | EN | DS | [8 empty] | NOTE | [6 empty] | MRB 5 | T |  |  | 1 1 1 1 | TBD TBD TBD TBD | 0.04 0.04 0.26 0.26 |  | PW | #REF! | #REF!
N | 5-PW-72/3 | 723300-P1-1 | 72.33.00/01-P6 |  |  | 430 440 | FAN CASE GROUP GENERAL VISUAL INSPECTION OF ACOUSTIC LINER, FAN RUB STRIP, FAN OUTER FLOWPATH AND FAN EXIT GUIDE VANES | AF | GVI | [8 empty] | 1200 FH OR 8 MO | [6 empty] | MRB 9 LUR |  |  |  | 1 1 | TBD TBD |  |  | PW | #REF! | #REF!
N | 5-PW-72/3 | 723400-P1-1 | 72.34.00/01-P6 | 437AL 438CR 451AL 452AR 447AL 448CR 461AL 462AR |  | 450 460 | INTERMEDIATE CASE SPECIAL DETAILED INSPECTION OF MOUNT CLEVISES AND MONO-BALL INSTALLATION AREA | NDT | SDI |  | 30 YE OR 30000 FC | [6 empty] | 10000 FC OR 10 YE | [6 empty] | MRB 6 LUR |  |  | 723441-210-804 AMM 723441/6 | 1 1 | TBD TBD | 0.30 0.30 |  | PW | #REF! | #REF!
N | 5-PW-72/3 | 723400-P2-1 | 72.34.00/02-P6 | 437AL 438CR 451AL 452AR 447AL 448CR 461AL 462AR |  | 450 460 | INTERMEDIATE CASE DETAILED INSPECTION OF V-GROOVE | EN | DI |  | 30 YE OR 30000 FC | [6 empty] | 10000 FC OR 10 YE | [6 empty] | MRB 9 LUR |  |  | 723441-210-802 AMM 723441/6 | 1 1 | TBD TBD | 0.30 0.30 |  | PW | #REF! | #REF!
N | 5-PW-72/3 | 723400-P3-1 | 72.34.00/03-P6 | 437AL 438CR 451AL 452AR 447AL 448CR 461AL 462AR |  | 450 460 | INTERMEDIATE CASE VISUAL CHECK OF V-GROOVE SEAL AND INNER SEAL LAND | EN | VC | [8 empty] | 20 MO | [6 empty] | MRB 9 |  |  | 723441-210-803 AMM 723441/6 | 1 1 | TBD TBD | 0.30 0.30 |  | PW | #REF! | #REF!
N | 5-PW-72/3 | 723500-P1-1 | 72.35.00/01-P6 | 437AL 438CR 451AL 452AR 447AL 448CR 461AL 462AR |  | 450 460 | HIGH PRESSURE COMPRESSOR DISCARD LIFE LIMITED PARTS OF HP COMPRESSOR NOTE: REFER TO APPROVED ENGINE MANUAL FOR INTERVAL. | EN | DS | [8 empty] | NOTE | [6 empty] | MRB 5 | T |  |  | 1 1 | TBD TBD | 0.30 0.30 |  | PW | #REF! | #REF!
N | 5-PW-72/4 | 724100-P1-1 | 72.41.00/01-P6 | 437AL 438CR 451AL 452AR 447AL 448CR 461AL 462AR |  | 450 460 | DIFFUSER, COMBUSTION & TURBINE NOZZLE GROUP BOROSCOPE INSPECTION OF INNER, OUTER, AND BULKHEAD COMBUSTION CHAMBER ASSEMBLIES | EN | SDI | [8 empty] | 1500 FC OR 2000 FH OR 400 DY | [6 empty] | MRB 6 LUR |  |  | 720000-290-804 AMM 720000/6 | 1 1 | TBD TBD | 0.30 0.30 |  | PW | #REF! | #REF!
N | 5-PW-72/5 | 725200-P1-1 | 72.52.00/01-P6 | 437AL 438CR 451AL 452AR 447AL 448CR 461AL 462AR |  | 450 460 | HIGH PRESSURE TURBINE DISCARD LIFE LIMITED PART OF HP TURBINE NOTE: REFER TO APPROVED ENGINE MANUAL FOR INTERVAL. | EN | DS | [8 empty] | NOTE | [6 empty] | MRB 5 | T |  | 720000-290-805 AMM 720000/6 | 1 1 | TBD TBD | 0.30 0.30 |  | PW | #REF! | #REF!
N | 5-PW-72/5 | 725200-P2-1 | 72.52.00/02-P6 | 437AL 438CR 451AL 452AR 447AL 448CR 461AL 462AR |  | 450 460 | HIGH PRESSURE TURBINE BOROSCOPE INSPECTION OF HP TURBINE BLADES | EN | SDI | [8 empty] | 1500 FC OR 2000 FH OR 400 DY | [6 empty] | MRB 6 LUR |  |  |  | 1 1 | TBD TBD | 0.30 0.30 |  | PW | #REF! | #REF!
N | 5-PW-72/5 | 725300-P1-1 | 72.53.00/01-P6 | 437AL 438CR 451AL 452AR 447AL 448CR 461AL 462AR |  | 450 460 | LOW PRESSURE TURBINE DISCARD LIFE LIMITED PARTS OF LP TURBINE NOTE: REFER TO APPROVED ENGINE MANUAL FOR INTERVAL. | EN | DS | [8 empty] | NOTE | [6 empty] | MRB 5 | T |  |  | 1 1 | TBD TBD | 0.30 0.30 |  | PW | #REF! | #REF!
N | 5-PW-73/1 | 731100-P1-1 | 73.11.00/01-P6 | 437AL 438AR 447AL 448AR |  | 437 447 | FUEL DISTRIBUTION SYSTEM REMOVE AND REPLACE MAIN FUEL FILTER | EN | DS | [8 empty] | 3000 FH OR 20 MO | [6 empty] | MRB 6 LUR |  |  | 731142-920-801 AMM 731142/4 | 1 1 | TBD TBD | 0.06 0.06 |  | PW | #REF! | #REF!
N | 5-PW-73/2 | 732100-P1-1 | 73.21.00/01-P6 |  |  | 210 | FULL AUTHORITY DIGITAL ENGINE CONTROL (FADEC) SYSTEM CORRECT FAULTS OF THE ENGINE SCHEDULED MAINTENANCE REPORT (SMR) NOTE: REFER TO APPROVED ENGINE MANUAL FOR INTERVAL. | EN | OP | [8 empty] | NOTE | [6 empty] | MRB |  |  |  | 1 | TBD |  |  | PW | #REF! | #REF!
N | 5-PW-75/3 | 753200-P1-1 | 75.32.00/01-P6 | 451AL 452AR 461AL 462AR |  | 450 460 | COMPRESSOR BLEED CONTROL SYSTEM DETAILED INSPECTION OF 2.5 BLEED VALVE LINKAGE | EN | DI | [8 empty] | 6000 FH OR 40 MO | [6 empty] | MRB 6,9 LUR |  |  | 753200-200-805 AMM 753200/6 | 1 1 | TBD TBD | 0.26 0.26 |  | PW | #REF! | #REF!
N | 5-PW-78/1 | 781144-P2-1 | 78.11.44/02-P6 | 451AL 452AR 461AL 462AR |  | 450 460 | COMMON NOZZLE ASSEMBLY GENERAL VISUAL INSPECTION OF COMMON NOZZLE ASSEMBLY CROSS FLOW SEALS | AF | GVI | [8 empty] | 6000 FH OR 20 MO | [6 empty] | MRB 9 |  |  |  | 1 1 | TBD TBD | 0.26 0.26 |  | PW | #REF! | #REF!
N | 5-PW-78/1 | 781144-P3-1 | 78.11.44/03-P6 | 451AL 452AR 461AL 462AR |  | 450 460 | COMMON NOZZLE ASSEMBLY GENERAL VISUAL INSPECTION OF COMMON NOZZLE ASSEMBLY FIRE SEALS AND PEN NIB FAIRING FWD FACE NOTE: TASK MAY BE PERFORMED AT OPPORTUNITY OF ENGINE REMOVAL PROVIDED INTERVAL NOT EXCEEDED | AF | GVI | [8 empty] | 6000 FH OR 4500 FC OR 40 MO | [6 empty] | MRB 9 LUR |  |  |  | 1 1 | TBD TBD | 0.26 0.26 |  | PW | #REF! | #REF!
N | 5-PW-78/3 | 783100-P1-1 | 78.31.00/01-P6 | 437AL 438AR 447AL 448AR |  | 450 460 | THRUST REVERSER CONTROL AND INDICATING VISUAL CHECK OF ISOLATION CONTROL UNIT FILTER INDICATOR | EN | VC | [8 empty] | 1200 FH OR 8 MO | [6 empty] | MRB 6 LUR |  |  |  | 1 1 | TBD TBD | 0.06 0.06 |  | PW | #REF! | #REF!
N | 5-PW-78/3 | 783100-P2-1 | 78.31.00/02-P6 | 437AL 438AR 447AL 448AR |  | 450 460 | THRUST REVERSER CONTROL AND INDICATING DETAILED INSPECTION OF PRIMARY LOCK ROLLERS | EN | DI | [8 empty] | 9000 FC OR 40 MO | [6 empty] | MRB 9 |  |  |  | 1 1 | TBD TBD | 0.06 0.06 |  | PW | #REF! | #REF!
N | 5-PW-78/3 | 783700-P1-1 | 78.37.00/01-P6 |  | PIVOTING DOORS OPENED | 450 460 | THRUST REVERSER INDEPENDENT LOCKING SYSTEM DETAILED INSPECTION OF TERTIARY LOCK ROLLERS | EN | DI | [8 empty] | 9000 FC OR 40 MO | [6 empty] | MRB 9 |  |  |  | 1 1 | TBD TBD |  | TBD | PW | #REF! | #REF!
N | 5-PW-79/2 | 792000-P1-1 | 79.20.00/01-P6 | 438BR 448BR |  | 436 446 | ENGINE OIL DISTRIBUTION SYSTEM CHECK MASTER CHIP COLLECTOR FOR PARTICLES | EN | DI | [8 empty] | 600 FH OR 4 MO | [6 empty] | MRB 6 LUR |  |  | 792000-210-801 AMM 792000/6 | 1 1 | TBD TBD | 0.02 0.02 |  | PW | #REF! | #REF!
N | 5-PW-80/0 | 800000-P1-1 | 80.00.00/01-P6 | 437AL 438CR 447AL 448CR |  | 435 436 445 446 | STARTING SYSTEMS DRAIN AND REPLENISH OIL | EN | SV | [8 empty] | 600 FH OR 4 MO | [6 empty] | MRB 6,9 LUR |  |  | 121380-610-801 AMM 121380/3 | 1 1 1 1 | TBD TBD TBD TBD | 0.02 0.02 0.02 0.02 |  | PW | #REF! | #REF!
N | 5-PW-80/0 | 800000-P2-1 | 80.00.00/02-P6 | 437AL 438CR 447AL 448CR |  | 430 440 | STARTING SYSTEMS CHECK CHIP COLLECTOR FOR PARTICLES | EN | DI | [8 empty] | 600 FH OR 4 MO | [6 empty] | MRB 6,9 LUR |  |  | 801142-210-801 AMM 801142/6 | 1 1 | TBD TBD | 0.04 0.04 |  | PW | #REF! | #REF!
|  | ZL-100-02-1 | 531109-01-2
|  | ZL-100-02-1 | 531115-01-1
|  | ZL-100-02-1 | 531116-01-1
|  | ZL-100-02-1 | 531119-02-1
|  | ZL-100-02-1 | 531172-02-1
|  | ZL-100-02-1 | 532165-01-5
|  | ZL-100-02-1 | 534108-01-1
|  | ZL-100-02-1 | 534108-01-3
|  | ZL-100-02-1 | 534131-01-2
|  | ZL-100-02-1 | ZL-100-02-1
| 6-ZL/100 | ZL-100-02-1 | 531109-01-2 531115-01-1 531116-01-1 531119-02-1 531172-02-1 532165-01-5 534108-01-1 534108-01-3 534131-01-2 ZL-100-02-1 |  |  | 100 | LOWER HALF OF FUSELAGE GENERAL VISUAL INSPECTION OF LOWER HALF OF FUSELAGE | AF | GVI | [8 empty] | 100 DY | [6 empty] | MRB |  |  | 052100-200-002 AMM 052100/6 | 1 | 0.20 |  |  | A319 OR A320 | #REF! | #REF!
|  | ZL-100-02-2 | 531115-01-1
|  | ZL-100-02-2 | 531116-01-1
|  | ZL-100-02-2 | 531119-02-1
|  | ZL-100-02-2 | 531172-02-1
|  | ZL-100-02-2 | 532165-01-5
|  | ZL-100-02-2 | 534108-01-5
|  | ZL-100-02-2 | 534131-01-2
|  | ZL-100-02-2 | ZL-100-02-2
| 6-ZL/100 | ZL-100-02-2 | 531115-01-1 531116-01-1 531119-02-1 531172-02-1 532165-01-5 534108-01-5 534131-01-2 ZL-100-02-2 |  |  | 100 | LOWER HALF OF FUSELAGE GENERAL VISUAL INSPECTION OF LOWER HALF OF FUSELAGE | AF | GVI | [8 empty] | 100 DY | [6 empty] | MRB |  |  | 052100-200-002 AMM 052100/6 | 1 | 0.20 |  |  | A318 | #REF! | #REF!
|  | ZL-100-02-3 | 531109-01-2
|  | ZL-100-02-3 | 531115-01-1
|  | ZL-100-02-3 | 531116-01-1
|  | ZL-100-02-3 | 531119-02-1
|  | ZL-100-02-3 | 531172-02-1
|  | ZL-100-02-3 | 532165-01-6
|  | ZL-100-02-3 | 534108-01-1
|  | ZL-100-02-3 | 534131-01-2
|  | ZL-100-02-3 | 534176-02-1
|  | ZL-100-02-3 | ZL-100-02-3
| 6-ZL/100 | ZL-100-02-3 | 531109-01-2 531115-01-1 531116-01-1 531119-02-1 531172-02-1 532165-01-6 534108-01-1 534131-01-2 534176-02-1 ZL-100-02-3 |  |  | 100 | LOWER HALF OF FUSELAGE GENERAL VISUAL INSPECTION OF LOWER HALF OF FUSELAGE | AF | GVI | [8 empty] | 100 DY | [6 empty] | MRB |  |  | 052100-200-002 AMM 052100/6 | 1 | 0.20 |  |  | A321 | #REF! | #REF!
| 6-ZL/100 | ZL-110-01-1 | ZL-110-01-1 | 110AL |  | 110 | RADOME GENERAL VISUAL INSPECTION OF RADOME | AF | GVI | [8 empty] | 40 MO | [6 empty] | MRB |  |  | 052110-200-001 AMM 052110/6 | 1 | 0.10 | 0.02 |  | ALL | #REF! | #REF!
R | 6-ZL/100 | ZL-121-01-1 | ZL-121-01-1 | 811 |  | 121 122 | AVIONIC COMPARTMENT GENERAL VISUAL INSPECTION OF AVIONIC COMPARTMENT | AF | GVI | [8 empty] | 20 MO | [6 empty] | MRB |  |  | 052120-200-001 AMM 052120/6 | 1 1 | 0.10 0.10 | 0.02 |  | ALL | #REF! | #REF!
|  | ZL-121-02-1 | 21.21.00/03
|  | ZL-121-02-1 | ZL-121-02-1
R | 6-ZL/100 | ZL-121-02-1 | 21.21.00/03 ZL-121-02-1 | 121AF 121AL 121BF 121CF 811 122BF | INSULATION TO BE DISPLACED AS REQUIRED TO COMPLETE THE REQUIRED INSPECTION | 121 122 | AVIONIC COMPARTMENT GENERAL VISUAL INSPECTION OF AVIONIC COMPARTMENT | AF | GVI | [8 empty] | 6 YE | [6 empty] | MRB |  |  | 052120-200-007 AMM 052120/6 | 1 1 | 0.30 0.30 | 0.12 0.03 | TBD | ALL | #REF! | #REF!
| 6-ZL/100 | ZL-123-02-1 | ZL-123-02-1 | 713 714 |  | 123 | NOSE LANDING GEAR WELL GENERAL VISUAL INSPECTION OF NOSE GEAR WELL | AF | GVI | [8 empty] | 100 DY | [6 empty] | MRB |  |  | 052120-200-012 AMM 052120/6 | 1 | 0.20 | 0.04 |  | ALL | #REF! | #REF!
|  | ZL-125-01-1 | 38.31.02/01
|  | ZL-125-01-1 | ZL-125-01-1
| 6-ZL/100 | ZL-125-01-1 | 38.31.02/01 ZL-125-01-1 | 125AL 812 822 | 813 IF INSTALLED | 125 126 129 | LATERAL AVIONIC COMPARTMENT GENERAL VISUAL INSPECTION OF LATERAL AVIONIC COMPARTMENT | AF | GVI | [8 empty] | 20 MO OR 6000 FH | [6 empty] | MRB |  |  | 052120-200-003 AMM 052120/6 | 1 1 1 | 0.20 0.20 0.20 | 0.04 0.02 | TBD | A320 | #REF! | #REF!
| 6-ZL/100 | ZL-125-01-2 | ZL-125-01-2 | 125AL 812 822 | 813 IF INSTALLED | 125 126 129 | LATERAL AVIONIC COMPARTMENT GENERAL VISUAL INSPECTION OF LATERAL AVIONIC COMPARTMENT | AF | GVI | [8 empty] | 20 MO | [6 empty] | MRB |  |  | 052120-200-003 AMM 052120/6 | 1 1 1 | 0.30 0.30 0.30 | 0.04 0.02 | TBD | A318 OR A319 OR A321 | #REF! | #REF!
|  | ZL-125-02-1 | 21.21.00/03
|  | ZL-125-02-1 | 25.30.00/02
|  | ZL-125-02-1 | 35.10.00/06
|  | ZL-125-02-1 | ZL-125-02-1
R | 6-ZL/100 | ZL-125-02-1 | 21.21.00/03 25.30.00/02 35.10.00/06 ZL-125-02-1 | 812 831 822 824 | INSULATION TO BE DISPLACED AS REQUIRED TO COMPLETE THE REQUIRED INSPECTION 813 IF INSTALLED | 125 126 | LATERAL AVIONIC COMPARTMENT GENERAL VISUAL INSPECTION OF LATERAL AVIONIC COMPARTMENT | AF | GVI | [8 empty] | 6 YE OR 24000 FH | [6 empty] | MRB |  |  | 052120-200-008 AMM 052120/6 | 1 1 | 0.50 0.50 | 0.04 0.05 | TBD | A/C WITHOUT STAIR INSTALLED | #REF! | #REF!
|  | ZL-125-02-2 | 21.21.00/03
|  | ZL-125-02-2 | 25.30.00/02
|  | ZL-125-02-2 | 35.10.00/06
|  | ZL-125-02-2 | ZL-125-02-2
R | 6-ZL/100 | ZL-125-02-2 | 21.21.00/03 25.30.00/02 35.10.00/06 ZL-125-02-2 | 812 813 831 822 824 | FLOOR PANELS FROM FR 16 TO FR 20 REMOVED INSULATION TO BE DISPLACED AS REQUIRED TO COMPLETE THE REQUIRED INSPECTION GASKET REMOVED ENTRANCE STAIR DEPLOYED | 125 126 129 | LATERAL AVIONIC COMPARTMENT GENERAL VISUAL INSPECTION OF LATERAL AVIONIC COMPARTMENT NOTE: ZONE 129 ONLY EXISTING IF STAIRS INSTALLED | AF | GVI | [8 empty] | 6 YE OR 24000 FH | [6 empty] | MRB |  |  | 052120-200-008 AMM 052120/6 | 1 1 1 | 0.40 0.40 0.40 | 0.06 0.05 | TBD | A/C WITH STAIR INSTALLED | #REF! | #REF!
| 6-ZL/100 | ZL-127-01-1 | ZL-127-01-1 | 824 |  | 127 128 | REAR AVIONIC COMPARTMENT GENERAL VISUAL INSPECTION OF REAR AVIONIC COMPARTMENT | AF | GVI | [8 empty] | 20 MO | [6 empty] | MRB |  |  | 052120-200-005 AMM 052120/6 | 1 1 | 0.10 0.10 | 0.03 |  | ALL | #REF! | #REF!
|  | ZL-127-02-1 | 21.21.00/03
|  | ZL-127-02-1 | 21.27.00/04
|  | ZL-127-02-1 | ZL-127-02-1
R | 6-ZL/100 | ZL-127-02-1 | 21.21.00/03 21.27.00/04 ZL-127-02-1 | 127BF 127CF 127DF 131AW 131BW 131CW 131DW 128CF 128EF 132BW 132EW 824 825 | INSULATION TO BE DISPLACED AS REQUIRED TO COMPLETE THE REQUIRED INSPECTION | 127 128 | REAR AVIONIC COMPARTMENT GENERAL VISUAL INSPECTION OF REAR AVIONIC COMPARTMENT | AF | GVI | [8 empty] | 6 YE | [6 empty] | MRB |  |  | 052120-200-010 AMM 052120/6 | 1 1 | 0.30 0.30 | 0.17 0.14 | TBD | A320 OR A321 | #REF! | #REF!
|  | ZL-127-02-2 | 21.21.00/03
|  | ZL-127-02-2 | 21.27.00/04
|  | ZL-127-02-2 | ZL-127-02-2
R | 6-ZL/100 | ZL-127-02-2 | 21.21.00/03 21.27.00/04 ZL-127-02-2 | 127BF 127BG 127CF 127DF 131AW 131BW 131CW 131DW 825 128CF 128EG 132BW 132EW 824 | INSULATION TO BE DISPLACED AS REQUIRED TO COMPLETE THE REQUIRED INSPECTION | 127 128 | REAR AVIONIC COMPARTMENT GENERAL VISUAL INSPECTION OF REAR AVIONIC COMPARTMENT | AF | GVI | [8 empty] | 6 YE | [6 empty] | MRB |  |  | 052120-200-010 AMM 052120/6 | 1 1 | 0.30 0.30 | 0.22 0.13 | TBD | A318 OR A319 | #REF! | #REF!
| 6-ZL/100 | ZL-129-01-1 | ZL-129-01-1 | 812 813 824 | ENTRANCE STAIR DEPLOYED | 129 | STAIR BAY GENERAL VISUAL INSPECTION OF STAIR BAY | AF | GVI | [8 empty] | 200 DY | [6 empty] | MRB |  |  | 052120-200-006 AMM 052120/6 | 1 | 0.20 | 0.07 | TBD | A/C WITH STAIR INSTALLED | #REF! | #REF!
D | 6-ZL/100 | ZL-129-02-1 |  |  |  |  | ************** TASK DELETED ************** | [26 empty] | #REF! | #REF!
|  | ZL-131-01-1 | 25.50.00/04
|  | ZL-131-01-1 | 25.50.00/05
|  | ZL-131-01-1 | 25.50.00/22
|  | ZL-131-01-1 | 532137-02-1
|  | ZL-131-01-1 | ZL-131-01-1
| 6-ZL/100 | ZL-131-01-1 | 25.50.00/04 25.50.00/05 25.50.00/22 532137-02-1 ZL-131-01-1 | 825 |  | 131 132 | FORWARD CARGO COMPARTMENT GENERAL VISUAL INSPECTION OF FORWARD CARGO COMPARTMENT | AF | GVI | [8 empty] | 100 DY OR 750 FC OR 600 FH | [6 empty] | MRB |  |  | 052130-200-001 AMM 052130/6 | 1 1 | 0.05 0.05 | 0.03 |  | A/C WITHOUT CLS INSTALLED | #REF! | #REF!
|  | ZL-131-01-2 | 25.50.00/04
|  | ZL-131-01-2 | 25.50.00/05
|  | ZL-131-01-2 | 25.50.00/06
|  | ZL-131-01-2 | 25.50.00/07
|  | ZL-131-01-2 | 25.50.00/08
|  | ZL-131-01-2 | 532137-02-1
|  | ZL-131-01-2 | ZL-131-01-2
R | 6-ZL/100 | ZL-131-01-2 | 25.50.00/04 25.50.00/05 25.50.00/06 25.50.00/07 25.50.00/08 532137-02-1 ZL-131-01-2 | 825 |  | 131 132 | FORWARD CARGO COMPARTMENT GENERAL VISUAL INSPECTION OF FORWARD CARGO COMPARTMENT(AS FAR AS VISIBLE IF ACT(S) INSTALLED) | AF | GVI | [8 empty] | 100 DY OR 750 FC OR 600 FH | [6 empty] | MRB |  |  | 052130-200-001 AMM 052130/6 | 1 1 | 0.05 0.05 | 0.03 |  | A/C WITH CLS INSTALLED | #REF! | #REF!
|  | ZL-131-02-1 | 21.21.00/03
|  | ZL-131-02-1 | 38.32.00/01
|  | ZL-131-02-1 | ZL-131-02-1
| 6-ZL/100 | ZL-131-02-1 | 21.21.00/03 38.32.00/01 ZL-131-02-1 | 131AC 131BC 131FF 131GF 131GW 131HW 131JF 131KF 131MW 132FF 132GF 132JF 132MW 825 |  | 131 132 | FORWARD CARGO COMPARTMENT GENERAL VISUAL INSPECTION OF FORWARD CARGO COMPARTMENT | AF | GVI | [8 empty] | 6 YE OR 24000 FH | [6 empty] | MRB |  |  | 052130-200-004 AMM 052130/6 | 1 1 | 0.20 0.20 | 0.50 0.28 |  | A320 | #REF! | #REF!
|  | ZL-131-02-2 | 21.21.00/03
|  | ZL-131-02-2 | 38.32.00/03
|  | ZL-131-02-2 | ZL-131-02-2
| 6-ZL/100 | ZL-131-02-2 | 21.21.00/03 38.32.00/03 ZL-131-02-2 | 131FF 131GF 131JF 131KF 131QF 131VF 131WF 131YF 131ZF 825 132FF 132GF 132JF 132MW 132QF 132RF 132VF 132YF |  | 131 132 | FORWARD CARGO COMPARTMENT GENERAL VISUAL INSPECTION OF FORWARD CARGO COMPARTMENT | AF | GVI | [8 empty] | 6 YE OR 24000 FH | [6 empty] | MRB |  |  | 052130-200-004 AMM 052130/6 | 1 1 | 0.20 0.20 | 0.53 0.39 |  | A321 | #REF! | #REF!
|  | ZL-131-02-3 | 21.21.00/03
|  | ZL-131-02-3 | 38.32.00/01
|  | ZL-131-02-3 | ZL-131-02-3
R | 6-ZL/100 | ZL-131-02-3 | 21.21.00/03 38.32.00/01 ZL-131-02-3 | 131DG 131EG 131GW 131HW 131NC 131SW 132DG 132EG 132SW 825 | ACT(S) REMOVED (IF INSTALLED) | 131 132 | FORWARD CARGO COMPARTMENT GENERAL VISUAL INSPECTION OF FORWARD CARGO COMPARTMENT | AF | GVI | [8 empty] | 6 YE OR 24000 FH | [6 empty] | MRB |  |  | 052130-200-004 AMM 052130/6 | 1 1 | 0.20 0.20 | 0.27 0.19 | TBD | A319 | #REF! | #REF!
|  | ZL-131-02-4 | 21.21.00/03
|  | ZL-131-02-4 | 38.32.00/01
|  | ZL-131-02-4 | ZL-131-02-4
| 6-ZL/100 | ZL-131-02-4 | 21.21.00/03 38.32.00/01 ZL-131-02-4 | 131DG 131EG 131GW 131HW 131NC 131SW 825 132DG 132EG 132SW |  | 131 132 | FORWARD CARGO COMPARTMENT GENERAL VISUAL INSPECTION OF FORWARD CARGO COMPARTMENT | AF | GVI | [8 empty] | 6 YE OR 24000 FH | [6 empty] | MRB |  |  | 052130-200-004 AMM 052130/6 | 1 1 | 0.20 0.20 | 0.30 0.16 |  | A318 | #REF! | #REF!
|  | ZL-131-03-1 | 532103-01-1
|  | ZL-131-03-1 | ZL-131-03-1
R | 6-ZL/100 | ZL-131-03-1 | 532103-01-1 ZL-131-03-1 | 825 | ACT(S) REMOVED (IF INSTALLED) CEILING PANELS FROM FR 24 TO FR 34 INSULATION TO BE DISPLACED AS REQUIRED TO COMPLETE THE REQUIRED INSPECTION SIDEWALL PANELS FROM FR 24 TO FR 34 | 131 132 | FORWARD CARGO COMPARTMENT GENERAL VISUAL INSPECTION OF FORWARD CARGO COMPARTMENT | AF | GVI | [8 empty] | 12 YE | [6 empty] | MRB |  |  | 052130-200-006 AMM 052130/6 | 1 1 | 0.30 0.30 | 0.03 | TBD | A318 OR A319 OR A320 | #REF! | #REF!
|  | ZL-131-03-2 | 532103-01-2
|  | ZL-131-03-2 | ZL-131-03-2
R | 6-ZL/100 | ZL-131-03-2 | 532103-01-2 ZL-131-03-2 | 825 | CEILING PANELS FROM FR 24 TO FR 35.7 INSULATION TO BE DISPLACED AS REQUIRED TO COMPLETE THE REQUIRED INSPECTION SIDEWALL PANELS FROM FR 24 TO FR 35.7 | 131 132 | FORWARD CARGO COMPARTMENT GENERAL VISUAL INSPECTION OF FORWARD CARGO COMPARTMENT | AF | GVI | [8 empty] | 12 YE | [6 empty] | MRB |  |  | 052130-200-006 AMM 052130/6 | 1 1 | 0.30 0.30 | 0.03 | TBD | A321 | #REF! | #REF!
|  | ZL-133-01-1 | 38.32.00/01
|  | ZL-133-01-1 | ZL-133-01-1
| 6-ZL/100 | ZL-133-01-1 | 38.32.00/01 ZL-133-01-1 | 133AL 825 134AR | FLOOR PANELS FROM FR 24 TO FR 34 | 133 134 | UNDERFLOOR BAY OF FWD CARGO COMPARTMENT GENERAL VISUAL INSPECTION OF UNDERFLOOR BAY OF FWD CARGO COMPARTMENT | AF | GVI | [8 empty] | 6 YE OR 24000 FH | [6 empty] | MRB |  |  | 052130-200-002 AMM 052130/6 | 1 1 | 0.50 0.50 | 0.05 0.02 | TBD | A318 OR A319 WITHOUT CLS INSTALLED OR A320 WITHOUT CLS INSTALLED | #REF! | #REF!
|  | ZL-133-01-3 | 38.32.00/03
|  | ZL-133-01-3 | ZL-133-01-3
| 6-ZL/100 | ZL-133-01-3 | 38.32.00/03 ZL-133-01-3 | 133AL 825 134AR | FLOOR PANELS FROM FR 24 TO FR 35.7 | 133 134 | UNDERFLOOR BAY OF FWD CARGO COMPARTMENT GENERAL VISUAL INSPECTION OF UNDERFLOOR BAY OF FWD CARGO COMPARTMENT | AF | GVI | [8 empty] | 6 YE OR 24000 FH | [6 empty] | MRB |  |  | 052130-200-002 AMM 052130/6 | 1 1 | 0.25 0.25 | 0.05 0.02 | TBD | A321 WITHOUT CLS INSTALLED | #REF! | #REF!
|  | ZL-133-01-4 | 38.32.00/03
|  | ZL-133-01-4 | ZL-133-01-4
| 6-ZL/100 | ZL-133-01-4 | 38.32.00/03 ZL-133-01-4 | 133AL 825 134AR | FLOOR PANELS FROM FR 24 TO FR 35.7 | 133 134 | UNDERFLOOR BAY OF FWD CARGO COMPARTMENT GENERAL VISUAL INSPECTION OF UNDERFLOOR BAY OF FWD CARGO COMPARTMENT | AF | GVI | [8 empty] | 6 YE OR 24000 FH | [6 empty] | MRB |  |  | 052130-200-002 AMM 052130/6 | 1 1 | 0.25 0.25 | 0.05 0.02 | TBD | A321 WITH CLS INSTALLED | #REF! | #REF!
|  | ZL-133-01-6 | 38.32.00/01
|  | ZL-133-01-6 | ZL-133-01-6
R | 6-ZL/100 | ZL-133-01-6 | 38.32.00/01 ZL-133-01-6 | 133AL 825 134AR | ACT(S) REMOVED (IF INSTALLED) FLOOR PANELS FROM FR 24 TO FR 34 | 133 134 | UNDERFLOOR BAY OF FWD CARGO COMPARTMENT GENERAL VISUAL INSPECTION OF UNDERFLOOR BAY OF FWD CARGO COMPARTMENT | AF | GVI | [8 empty] | 6 YE OR 24000 FH | [6 empty] | MRB |  |  | 052130-200-002 AMM 052130/6 | 1 1 | 0.25 0.25 | 0.05 0.02 | TBD | A319 WITH CLS INSTALLED OR A320 WITH CLS INSTALLED | #REF! | #REF!
|  | ZL-137-01-1 | 21.21.00/03
|  | ZL-137-01-1 | 21.50.00/08
|  | ZL-137-01-1 | 21.50.00/09
|  | ZL-137-01-1 | 532103-01-1
|  | ZL-137-01-1 | 532103-01-2
|  | ZL-137-01-1 | ZL-137-01-1
R | 6-ZL/100 | ZL-137-01-1 | 21.21.00/03 21.50.00/08 21.50.00/09 532103-01-1 532103-01-2 ZL-137-01-1 | 131NW 131PW 825 132PW | ACT(S) NO.4 AND NO.6 REMOVED (IF INSTALLED) INSULATION TO BE DISPLACED AS REQUIRED TO COMPLETE THE REQUIRED INSPECTION | 137 138 | BAY BEHIND FWD CARGO COMPARTMENT GENERAL VISUAL INSPECTION OF BAY BEHIND FWD CARGO COMPARTMENT | AF | GVI | [8 empty] | 6 YE OR 24000 FH | [6 empty] | MRB |  |  | 052130-200-003 AMM 052130/6 | 1 1 | 0.20 0.20 | 0.08 0.03 | TBD | ALL | #REF! | #REF!
|  | ZL-141-01-1 | 28.11.00/05
|  | ZL-141-01-1 | 28.21.00/07
|  | ZL-141-01-1 | 571150-01-1
|  | ZL-141-01-1 | ZL-141-01-1
| 6-ZL/100 | ZL-141-01-1 | 28.11.00/05 28.21.00/07 571150-01-1 ZL-141-01-1 | 147AZ 734 148AZ 744 |  | 141 142 | CENTER WING BOX GENERAL VISUAL INSPECTION OF CENTER WING BOX | AF | GVI | [8 empty] | 12 YE | [6 empty] | MRB |  |  | 052140-200-001 AMM 052140/6 | 1 1 | 0.30 0.30 | 0.05 0.05 |  | ALL | #REF! | #REF!
|  | ZL-145-01-1 | 21.21.00/03
|  | ZL-145-01-1 | 53.19.00/04
|  | ZL-145-01-1 | ZL-145-01-1
R | 6-ZL/100 | ZL-145-01-1 | 21.21.00/03 53.19.00/04 ZL-145-01-1 | 832 842 | FLOOR PANELS FROM FR 36 TO FR 46 INSULATION TO BE DISPLACED AS REQUIRED TO COMPLETE THE REQUIRED INSPECTION | 145 146 | ZONE UNDER CABIN FLOOR GENERAL VISUAL INSPECTION OF ZONE UNDER CABIN FLOOR | AF | GVI | [8 empty] | 6 YE | [6 empty] | MRB |  |  | 052140-200-002 AMM 052140/6 | 2 2 | 0.50 0.50 | 0.02 0.02 | TBD | ALL | #REF! | #REF!
|  | ZL-147-02-1 | 36.00.00/08
|  | ZL-147-02-1 | ZL-147-02-1
| 6-ZL/100 | ZL-147-02-1 | 36.00.00/08 ZL-147-02-1 | 734 744 |  | 147 148 | MLG-WELL AND HYDRAULIC COMPARTMENT GENERAL VISUAL INSPECTION OF MLG-WELL AND HYDRAULIC COMPARTMENT | AF | GVI | [8 empty] | 100 DY | [6 empty] | MRB |  |  | 052140-200-004 AMM 052140/6 | 1 1 | 0.10 0.10 | 0.02 0.02 |  | ALL | #REF! | #REF!
|  | ZL-147-03-1 | 28.22.00/02
|  | ZL-147-03-1 | 29.10.00/21
|  | ZL-147-03-1 | 29.10.00/31
|  | ZL-147-03-1 | 571150-01-1
|  | ZL-147-03-1 | ZL-147-03-1
| 6-ZL/100 | ZL-147-03-1 | 28.22.00/02 29.10.00/21 29.10.00/31 571150-01-1 ZL-147-03-1 | 147AB 734 147EB 744 |  | 147 148 | MLG-WELL AND HYDRAULIC COMPARTMENT GENERAL VISUAL INSPECTION OF MLG-WELL AND HYDRAULIC COMPARTMENT | AF | GVI | [8 empty] | 6 YE OR 24000 FH | [6 empty] | MRB |  |  | 052140-200-005 AMM 052140/6 | 1 1 | 0.20 0.20 | 0.12 0.12 |  | ALL | #REF! | #REF!
|  | ZL-151-01-1 | 25.50.00/04
|  | ZL-151-01-1 | 25.50.00/05
|  | ZL-151-01-1 | 25.50.00/06
|  | ZL-151-01-1 | 25.50.00/07
|  | ZL-151-01-1 | 25.50.00/08
|  | ZL-151-01-1 | 25.50.00/09
|  | ZL-151-01-1 | 25.50.00/19
|  | ZL-151-01-1 | 25.50.00/22
|  | ZL-151-01-1 | ZL-151-01-1
R | 6-ZL/100 | ZL-151-01-1 | 25.50.00/04 25.50.00/05 25.50.00/06 25.50.00/07 25.50.00/08 25.50.00/09 25.50.00/19 25.50.00/22 ZL-151-01-1 | 826 |  | 151 152 | AFT CARGO COMPARTMENT GENERAL VISUAL INSPECTION OF AFT CARGO COMPARTMENT (AS FAR AS VISIBLE, IF ACT IS INSTALLED) | AF | GVI | [8 empty] | 100 DY OR 750 FC OR 600 FH | [6 empty] | MRB |  |  | 052150-200-001 AMM 052150/6 | 1 1 | 0.10 0.10 | 0.02 |  | A319 OR A320 OR A321 | #REF! | #REF!
|  | ZL-151-01-2 | 25.50.00/04
|  | ZL-151-01-2 | 25.50.00/05
|  | ZL-151-01-2 | ZL-151-01-2
| 6-ZL/100 | ZL-151-01-2 | 25.50.00/04 25.50.00/05 ZL-151-01-2 | 826 |  | 151 152 | AFT CARGO COMPARTMENT GENERAL VISUAL INSPECTION OF AFT CARGO COMPARTMENT | AF | GVI | [8 empty] | 100 DY OR 600 FH | [6 empty] | MRB |  |  | 052150-200-001 AMM 052150/6 | 1 1 | 0.10 0.10 | 0.02 |  | A318 | #REF! | #REF!
|  | ZL-151-02-1 | 21.21.00/03
|  | ZL-151-02-1 | 25.30.00/02
|  | ZL-151-02-1 | 28.22.00/02
|  | ZL-151-02-1 | 36.00.00/09
|  | ZL-151-02-1 | ZL-151-02-1
| 6-ZL/100 | ZL-151-02-1 | 21.21.00/03 25.30.00/02 28.22.00/02 36.00.00/09 ZL-151-02-1 | 151AC 151AW 151BW 151CC 151CW 151DW 151EW 151HW 151JW 152BW 152CW 152DW 152FW 152GW 152HW 152JW 826 | ACT(S) REMOVED (IF INSTALLED) | 151 152 | AFT CARGO COMPARTMENT GENERAL VISUAL INSPECTION OF AFT CARGO COMPARTMENT | AF | GVI | [8 empty] | 6 YE OR 24000 FH | [6 empty] | MRB |  |  | 052150-200-003 AMM 052150/6 | 1 1 | 0.25 0.25 | 0.31 0.17 | TBD | A320 PRE 24534 PRE 24535 | #REF! | #REF!
|  | ZL-151-02-2 | 21.21.00/03
|  | ZL-151-02-2 | 25.30.00/02
|  | ZL-151-02-2 | 28.22.00/02
|  | ZL-151-02-2 | 36.00.00/09
|  | ZL-151-02-2 | 38.32.00/03
|  | ZL-151-02-2 | ZL-151-02-2
| 6-ZL/100 | ZL-151-02-2 | 21.21.00/03 25.30.00/02 28.22.00/02 36.00.00/09 38.32.00/03 ZL-151-02-2 | 151AW 151AY 151BC 151BW 151CW 151DC 151DW 151EW 151HW 151JW 152BW 152CW 152DW 152FW 152GW 152HW 152JW 826 |  | 151 152 | AFT CARGO COMPARTMENT GENERAL VISUAL INSPECTION OF AFT CARGO COMPARTMENT | AF | GVI | [8 empty] | 6 YE OR 24000 FH | [6 empty] | MRB |  |  | 052150-200-003 AMM 052150/6 | 1 1 | 0.25 0.25 | 0.39 0.17 |  | A321-100 | #REF! | #REF!
|  | ZL-151-02-3 | 21.21.00/03
|  | ZL-151-02-3 | 25.30.00/02
|  | ZL-151-02-3 | 28.22.00/02
|  | ZL-151-02-3 | 36.00.00/09
|  | ZL-151-02-3 | 38.32.00/01
|  | ZL-151-02-3 | ZL-151-02-3
| 6-ZL/100 | ZL-151-02-3 | 21.21.00/03 25.30.00/02 28.22.00/02 36.00.00/09 38.32.00/01 ZL-151-02-3 | 151AC 151AW 151BW 151CW 151DW 151EW 151GC 151HW 151JW 152BW 152CW 152DW 152FW 152GW 152HW 152JW 826 | ACT(S) REMOVED (IF INSTALLED) | 151 152 | AFT CARGO COMPARTMENT GENERAL VISUAL INSPECTION OF AFT CARGO COMPARTMENT | AF | GVI | [8 empty] | 6 YE OR 24000 FH | [6 empty] | MRB |  |  | 052150-200-003 AMM 052150/6 | 1 1 | 0.25 0.25 | 0.29 0.17 | TBD | A320 POST 24534 OR A320 POST 24535 | #REF! | #REF!
|  | ZL-151-02-4 | 21.21.00/03
|  | ZL-151-02-4 | 25.30.00/02
|  | ZL-151-02-4 | 28.22.00/02
|  | ZL-151-02-4 | 36.00.00/09
|  | ZL-151-02-4 | 38.32.00/03
|  | ZL-151-02-4 | ZL-151-02-4
| 6-ZL/100 | ZL-151-02-4 | 21.21.00/03 25.30.00/02 28.22.00/02 36.00.00/09 38.32.00/03 ZL-151-02-4 | 151AC 151AW 151AY 151BC 151BW 151CW 151DC 151DW 151EW 151HW 151JW 151KC 152BW 152CW 152DW 152FW 152GW 152HW 152JW 826 | ACT(S) REMOVED (IF INSTALLED) | 151 152 | AFT CARGO COMPARTMENT GENERAL VISUAL INSPECTION OF AFT CARGO COMPARTMENT | AF | GVI | [8 empty] | 6 YE OR 24000 FH | [6 empty] | MRB |  |  | 052150-200-003 AMM 052150/6 | 1 1 | 0.25 0.25 | 0.46 0.17 | TBD | A321-200 | #REF! | #REF!
|  | ZL-151-02-5 | 21.21.00/03
|  | ZL-151-02-5 | 25.30.00/02
|  | ZL-151-02-5 | 28.22.00/02
|  | ZL-151-02-5 | 36.00.00/09
|  | ZL-151-02-5 | 38.32.00/01
|  | ZL-151-02-5 | ZL-151-02-5
| 6-ZL/100 | ZL-151-02-5 | 21.21.00/03 25.30.00/02 28.22.00/02 36.00.00/09 38.32.00/01 ZL-151-02-5 | 151BW 151EC 151GC 151TW 151UW 826 | ACT(S) REMOVED (IF INSTALLED) | 151 152 | AFT CARGO COMPARTMENT GENERAL VISUAL INSPECTION OF AFT CARGO COMPARTMENT | AF | GVI | [8 empty] | 6 YE OR 24000 FH | [6 empty] | MRB |  |  | 052150-200-003 AMM 052150/6 | 1 1 | 0.25 0.25 | 0.22 | TBD | A319 | #REF! | #REF!
|  | ZL-151-02-6 | 21.21.00/03
|  | ZL-151-02-6 | 25.30.00/02
|  | ZL-151-02-6 | 28.22.00/02
|  | ZL-151-02-6 | 36.00.00/09
|  | ZL-151-02-6 | 38.32.00/01
|  | ZL-151-02-6 | ZL-151-02-6
| 6-ZL/100 | ZL-151-02-6 | 21.21.00/03 25.30.00/02 28.22.00/02 36.00.00/09 38.32.00/01 ZL-151-02-6 | 151AX 151AY 151BW 151BX 151BY 151CX 151DY 826 |  | 151 152 | AFT CARGO COMPARTMENT GENERAL VISUAL INSPECTION OF AFT CARGO COMPARTMENT | AF | GVI | [8 empty] | 6 YE OR 24000 FH | [6 empty] | MRB |  |  | 052150-200-003 AMM 052150/6 | 1 1 | 0.25 0.25 | 0.12 0.02 |  | A318 | #REF! | #REF!
|  | ZL-151-03-1 | 534120-01-1
|  | ZL-151-03-1 | ZL-151-03-1
R | 6-ZL/100 | ZL-151-03-1 | 534120-01-1 ZL-151-03-1 | 826 | CEILING PANELS FROM FR 46 TO FR 59 INSULATION TO BE DISPLACED AS REQUIRED TO COMPLETE THE REQUIRED INSPECTION SIDEWALL PANELS FROM FR 46 TO FR 59 | 151 152 | AFT CARGO COMPARTMENT GENERAL VISUAL INSPECTION OF AFT CARGO COMPARTMENT | AF | GVI | [8 empty] | 12 YE | [6 empty] | MRB |  |  | 052150-200-004 AMM 052150/6 | 1 1 | 0.45 0.45 | 0.02 | TBD | A318 | #REF! | #REF!
|  | ZL-151-03-7 | 534120-01-1
|  | ZL-151-03-7 | ZL-151-03-7
N | 6-ZL/100 | ZL-151-03-7 | 534120-01-1 ZL-151-03-7 | 826 | CEILING PANELS FROM FR 46 TO FR 59 INSULATION TO BE DISPLACED AS REQUIRED TO COMPLETE THE REQUIRED INSPECTION SIDEWALL PANELS FROM FR 46 TO FR 59 ACT(S) REMOVED (IF INSTALLED) | 151 152 | AFT CARGO COMPARTMENT GENERAL VISUAL INSPECTION OF AFT CARGO COMPARTMENT | AF | GVI | [8 empty] | 12 YE | [6 empty] | MRB |  |  | 052150-200-004 AMM 052150/6 | 1 1 | 0.45 0.45 | 0.02 | TBD | A319 OR A320 | #REF! | #REF!
|  | ZL-151-03-8 | 534120-01-1
|  | ZL-151-03-8 | ZL-151-03-8
N | 6-ZL/100 | ZL-151-03-8 | 534120-01-1 ZL-151-03-8 | 826 | CEILING PANELS FROM FR 46 TO FR 59 INSULATION TO BE DISPLACED AS REQUIRED TO COMPLETE THE REQUIRED INSPECTION SIDEWALL PANELS FROM FR 47.2 TO FR 59 ACT(S) REMOVED (IF INSTALLED) | 151 152 | AFT CARGO COMPARTMENT GENERAL VISUAL INSPECTION OF AFT CARGO COMPARTMENT | AF | GVI | [8 empty] | 12 YE | [6 empty] | MRB |  |  | 052150-200-004 AMM 052150/6 | 1 1 | 0.45 0.45 | 0.02 | TBD | A321 | #REF! | #REF!
|  | ZL-153-01-1 | 38.32.00/01
|  | ZL-153-01-1 | 38.32.00/03
|  | ZL-153-01-1 | ZL-153-01-1
|  | ZL-153-01-1 | ZL-153-01-2
R | 6-ZL/100 | ZL-153-01-1 | 38.32.00/01 38.32.00/03 ZL-153-01-1 ZL-153-01-2 | 826 | FLOOR PANELS FROM FR 46 TO FR 59 NOTE ACT(S) REMOVED (IF INSTALLED) | 153 154 | UNDERFLOOR BAY OF AFT CARGO COMPTMENT GENERAL VISUAL INSPECTION OF UNDERFLOOR BAY OF AFT CARGO COMPARTMENT NOTE: FOR A321: FLOOR PANELS FROM FR 47.2 TO FR 59 | AF | GVI | [8 empty] | 6 YE OR 24000 FH | [6 empty] | MRB |  |  | 052150-200-002 AMM 052150/6 | 1 1 | 0.20 0.20 | 0.02 | TBD | A319 OR A320 OR A321 | #REF! | #REF!
| 6-ZL/100 | ZL-153-02-2 | ZL-153-02-2 | 826 | FLOOR PANELS FROM FR 46 TO FR 59 | 153 154 | UNDERFLOOR BAY OF AFT CARGO COMPARTMENT GENERAL VISUAL INSPECTION OF UNDERFLOOR BAY OF AFT CARGO COMPARTMENT | AF | GVI | [8 empty] | 6 YE | [6 empty] | MRB |  |  | 052150-200-006 AMM 052150/6 | 1 1 | 0.20 0.20 | 0.02 | TBD | A318 | #REF! | #REF!
|  | ZL-161-01-1 | 25.50.00/04
|  | ZL-161-01-1 | 25.50.00/05
|  | ZL-161-01-1 | ZL-161-01-1 | [30 empty] | #REF! | #REF!
R | 6-ZL/100 | ZL-161-01-1 | 25.50.00/04 25.50.00/05 ZL-161-01-1 | 826 |  | 161 162 | BULK CARGO COMPARTMENT GENERAL VISUAL INSPECTION OF BULK CARGO COMPARTMENT (AS FAR AS VISIBLE, IF ACT IS INSTALLED) | AF | GVI | [8 empty] | 100 DY OR 600 FH | [6 empty] | MRB |  |  | 052160-200-001 AMM 052160/6 | 1 1 | 0.05 0.05 | 0.02 |  | ALL | #REF! | #REF!
|  | ZL-161-02-1 | 21.21.00/03
|  | ZL-161-02-1 | 28.22.00/02
|  | ZL-161-02-1 | 36.00.00/09
|  | ZL-161-02-1 | ZL-161-02-1
R | 6-ZL/100 | ZL-161-02-1 | 21.21.00/03 28.22.00/02 36.00.00/09 ZL-161-02-1 | 161AC 161AW 161BW 161CW 826 | ACT(S) REMOVED (IF INSTALLED) | 161 162 | BULK CARGO COMPARTMENT GENERAL VISUAL INSPECTION OF BULK CARGO COMPARTMENT | AF | GVI | [8 empty] | 6 YE OR 24000 FH | [6 empty] | MRB |  |  | 052160-200-003 AMM 052160/6 | 1 1 | 0.25 0.25 | 0.14 | TBD | A319 OR A320 OR A321 | #REF! | #REF!
|  | ZL-161-02-2 | 21.21.00/03
|  | ZL-161-02-2 | 28.22.00/02
|  | ZL-161-02-2 | 36.00.00/09
|  | ZL-161-02-2 | ZL-161-02-2
| 6-ZL/100 | ZL-161-02-2 | 21.21.00/03 28.22.00/02 36.00.00/09 ZL-161-02-2 | 161CC 161HW 161JW 826 |  | 161 162 | BULK CARGO COMPARTMENT GENERAL VISUAL INSPECTION OF BULK CARGO COMPARTMENT | AF | GVI | [8 empty] | 6 YE OR 24000 FH | [6 empty] | MRB |  |  | 052160-200-003 AMM 052160/6 | 1 1 | 0.25 0.25 | 0.02 |  | A318 | #REF! | #REF!
|  | ZL-161-03-1 | 534120-01-1
|  | ZL-161-03-1 | ZL-161-03-1
R | 6-ZL/100 | ZL-161-03-1 | 534120-01-1 ZL-161-03-1 | 826 | CEILING PANELS FROM FR 59 TO FR 65 INSULATION TO BE DISPLACED AS REQUIRED TO COMPLETE THE REQUIRED INSPECTION SIDEWALL PANELS FROM FR 59 TO FR 65 ACT(S) REMOVED (IF INSTALLED) | 161 162 | BULK CARGO COMPARTMENT GENERAL VISUAL INSPECTION OF BULK CARGO COMPARTMENT | AF | GVI | [8 empty] | 12 YE | [6 empty] | MRB |  |  | 052160-200-004 AMM 052160/6 | 1 1 | 0.20 0.20 | 0.02 | TBD | A318 OR A319 OR A320 WITHOUT BULK CARGO DOOR OR A321 WITHOUT BULK CARGO DOOR | #REF! | #REF!
|  | ZL-161-03-2 | 534120-01-1
|  | ZL-161-03-2 | ZL-161-03-2
R | 6-ZL/100 | ZL-161-03-2 | 534120-01-1 ZL-161-03-2 | 826 827 | CEILING PANELS FROM FR 59 TO FR 65 INSULATION TO BE DISPLACED AS REQUIRED TO COMPLETE THE REQUIRED INSPECTION SIDEWALL PANELS FROM FR 59 TO FR 65 | 161 162 | BULK CARGO COMPARTMENT GENERAL VISUAL INSPECTION OF BULK CARGO COMPARTMENT | AF | GVI | [8 empty] | 12 YE | [6 empty] | MRB |  |  | 052160-200-004 AMM 052160/6 | 1 1 | 0.20 0.20 | 0.05 | TBD | A320 WITH BULK CARGO DOOR OR A321 WITH BULK CARGO DOOR | #REF! | #REF!
R | 6-ZL/100 | ZL-163-01-1 | ZL-163-01-1 | 826 827 | FLOOR PANELS FROM FR 59 TO FR 65 | 163 164 | UNDERFLOOR BAY OF BULK CARGO COMPTMENT GENERAL VISUAL INSPECTION OF UNDERFLOOR BAY OF BULK CARGO COMPARTMENT | AF | GVI | [8 empty] | 6 YE | [6 empty] | MRB |  |  | 052160-200-002 AMM 052160/6 | 1 1 | 0.30 0.30 | 0.05 | TBD | A320 WITH BULK CARGO DOOR OR A321 WITH BULK CARGO DOOR | #REF! | #REF!
R | 6-ZL/100 | ZL-163-01-2 | ZL-163-01-2 | 826 | FLOOR PANELS FROM FR 59 TO FR 65 ACT(S) REMOVED (IF INSTALLED) | 163 164 | UNDERFLOOR BAY OF BULK CARGO COMPTMENT GENERAL VISUAL INSPECTION OF UNDERFLOOR BAY OF BULK CARGO COMPARTMENT | AF | GVI | [8 empty] | 6 YE | [6 empty] | MRB |  |  | 052160-200-002 AMM 052160/6 | 1 1 | 0.30 0.30 | 0.02 | TBD | A318 OR A319 OR A320 WITHOUT BULK CARGO DOOR OR A321 WITHOUT BULK CARGO DOOR | #REF! | #REF!
|  | ZL-171-01-1 | 36.00.00/08
|  | ZL-171-01-1 | 38.10.00/02
|  | ZL-171-01-1 | ZL-171-01-1
R | 6-ZL/100 | ZL-171-01-1 | 36.00.00/08 38.10.00/02 ZL-171-01-1 | 161DW 171AL 162DW 172AR 826 |  | 171 172 | AFT CABIN UNDERFLOOR COMPARTMENT GENERAL VISUAL INSPECTION OF AFT CABIN UNDERFLOOR COMPARTMENT | AF | GVI | [8 empty] | 20 MO OR 6000 FH | [6 empty] | MRB |  |  | 052170-200-001 AMM 052170/6 | 1 1 | 0.10 0.10 | 0.05 0.06 |  | A318 OR A319 WITHOUT ACT NO. 5 INSTALLED OR A321 | #REF! | #REF!
|  | ZL-171-01-2 | 36.00.00/08
|  | ZL-171-01-2 | 38.10.00/02
|  | ZL-171-01-2 | 38.31.02/01
|  | ZL-171-01-2 | ZL-171-01-2
| 6-ZL/100 | ZL-171-01-2 | 36.00.00/08 38.10.00/02 38.31.02/01 ZL-171-01-2 | 161DW 171AL 162DW 172AR 826 |  | 171 172 | AFT CABIN UNDERFLOOR COMPARTMENT GENERAL VISUAL INSPECTION OF AFT CABIN UNDERFLOOR COMPARTMENT | AF | GVI | [8 empty] | 20 MO OR 6000 FH | [6 empty] | MRB |  |  | 052170-200-001 AMM 052170/6 | 1 1 | 0.10 0.10 | 0.05 0.06 |  | A320 | #REF! | #REF!
|  | ZL-171-01-3 | 36.00.00/08
|  | ZL-171-01-3 | 38.10.00/02
|  | ZL-171-01-3 | ZL-171-01-3
N | 6-ZL/100 | ZL-171-01-3 | 36.00.00/08 38.10.00/02 ZL-171-01-3 | 161DW 171AL 162DW 172AR 251DH 831 |  | 171 172 | AFT CABIN UNDERFLOOR COMPARTMENT GENERAL VISUAL INSPECTION OF AFT CABIN UNDERFLOOR COMPARTMENT | AF | GVI | [8 empty] | 20 MO OR 6000 FH | [6 empty] | MRB |  |  | 052170-200-001 AMM 052170/6 | 1 1 | 0.10 0.10 | 0.05 0.08 |  | A319 WITH ACT NO.5 INSTALLED | #REF! | #REF!
|  | ZL-171-02-1 | 21.21.00/03
|  | ZL-171-02-1 | 21.23.00/01
|  | ZL-171-02-1 | 25.30.00/02
|  | ZL-171-02-1 | 28.22.00/02
|  | ZL-171-02-1 | 38.31.01/04
|  | ZL-171-02-1 | 38.32.00/01
|  | ZL-171-02-1 | 38.32.00/03
|  | ZL-171-02-1 | ZL-171-02-1
R | 6-ZL/100 | ZL-171-02-1 | 21.21.00/03 21.23.00/01 25.30.00/02 28.22.00/02 38.31.01/04 38.32.00/01 38.32.00/03 ZL-171-02-1 | 161DW 171AL 162DW 172AR 826 | ACT NO.5 REMOVED (IF INSTALLED) INSULATION TO BE DISPLACED AS REQUIRED TO COMPLETE THE REQUIRED INSPECTION | 171 172 | AFT CABIN UNDERFLOOR COMPARTMENT GENERAL VISUAL INSPECTION OF AFT CABIN UNDERFLOOR COMPARTMENT | AF | GVI | [8 empty] | 6 YE OR 24000 FH | [6 empty] | MRB |  |  | 052170-200-002 AMM 052170/6 | 1 1 | 0.40 0.40 | 0.05 0.06 | TBD | ALL | #REF! | #REF!
| 6-ZL/100 | ZL-191-01-1 | ZL-191-01-1 | 191BB 191KB 192KB |  | 191 192 | AIR CONDITIONING COMPARTMENT AND FAIRINGS GENERAL VISUAL INSPECTION OF AIR CONDITIONING COMPARTMENT AND FAIRINGS | AF | GVI | [8 empty] | 20 MO | [6 empty] | MRB |  |  | 052190-200-001 AMM 052190/6 | 1 1 | 0.20 0.20 | 0.18 0.10 |  | ALL | #REF! | #REF!
|  | ZL-191-02-1 | 21.50.00/08
|  | ZL-191-02-1 | 21.50.00/09
|  | ZL-191-02-1 | ZL-191-02-1
| 6-ZL/100 | ZL-191-02-1 | 21.50.00/08 21.50.00/09 ZL-191-02-1 | 191AB 191AT 191BT 191CT 191DT 191EB 191ET 191GB 191HB 191JB 191KB 191LB 192AB 192AT 192BT 192CT 192DT 192EB 192ET 192FB 192KB 192LB 192MB |  | 191 192 | AIR CONDITIONING COMPARTMENT AND FAIRINGS GENERAL VISUAL INSPECTION OF AIR CONDITIONING COMPARTMENT AND FAIRINGS | AF | GVI | [8 empty] | 6 YE OR 24000 FH | [6 empty] | MRB |  |  | 052190-200-009 AMM 052190/6 | 1 1 | 0.50 0.50 | 1.15 0.97 |  | ALL | #REF! | #REF!
| 6-ZL/100 | ZL-193-01-1 | ZL-193-01-1 |  | ESCAPE SLIDE STOWAGE CONTAINER REMOVED | 193 194 | OFFWING ESCAPE SLIDE STOWAGE AREA GENERAL VISUAL INSPECTION OF OFFWING ESCAPE SLIDE STOWAGE AREA | AF | GVI | [8 empty] | 6 YE | [6 empty] | MRB |  |  | 052190-200-003 AMM 052190/6 | 1 1 | 0.10 0.10 |  | TBD | A318 OR A319 OR A320 | #REF! | #REF!
| 6-ZL/100 | ZL-193-01-2 | ZL-193-01-2 | 193AT 194AT |  | 193 194 | OFFWING ESCAPE SLIDE STOWAGE AREA GENERAL VISUAL INSPECTION OF OFFWING ESCAPE SLIDE STOWAGE AREA | AF | GVI | [8 empty] | 6 YE | [6 empty] | MRB |  |  | 052190-200-003 AMM 052190/6 | 1 1 | 0.10 0.10 | 0.05 0.05 |  | A321 | #REF! | #REF!
|  | ZL-195-01-1 | 29.10.00/21
|  | ZL-195-01-1 | 29.10.00/31
|  | ZL-195-01-1 | ZL-195-01-1
| 6-ZL/100 | ZL-195-01-1 | 29.10.00/21 29.10.00/31 ZL-195-01-1 | 195BB 196BB |  | 195 196 | HYDRAULIC COMPARTMENT AND FAIRINGS GENERAL VISUAL INSPECTION OF HYDRAULIC COMPARTMENT AND FAIRINGS | AF | GVI | [8 empty] | 20 MO | [6 empty] | MRB |  |  | 052190-200-005 AMM 052190/6 | 1 1 | 0.20 0.20 | 0.02 0.02 |  | ALL | #REF! | #REF!
|  | ZL-197-01-1 | 29.10.00/21
|  | ZL-197-01-1 | ZL-197-01-1
| 6-ZL/100 | ZL-197-01-1 | 29.10.00/21 ZL-197-01-1 | 197AB 197BB 197GB 198BB 198GB 826GR |  | 197 198 | REAR FAIRING GENERAL VISUAL INSPECTION OF REAR FAIRING | AF | GVI | [8 empty] | 6 YE | [6 empty] | MRB |  |  | 052190-200-007 AMM 052190/6 | 1 1 | 0.30 0.30 | 0.70 0.36 |  | A320 | #REF! | #REF!
|  | ZL-197-01-2 | 29.10.00/21
|  | ZL-197-01-2 | ZL-197-01-2
| 6-ZL/100 | ZL-197-01-2 | 29.10.00/21 ZL-197-01-2 | 197AB 197GB 197KB 198GB 198KB |  | 197 198 | REAR FAIRING GENERAL VISUAL INSPECTION OF REAR FAIRING | AF | GVI | [8 empty] | 6 YE | [6 empty] | MRB |  |  | 052190-200-007 AMM 052190/6 | 1 1 | 0.30 0.30 | 0.70 0.46 |  | A321 | #REF! | #REF!
|  | ZL-197-01-3 | 29.10.00/21
|  | ZL-197-01-3 | ZL-197-01-3
| 6-ZL/100 | ZL-197-01-3 | 29.10.00/21 ZL-197-01-3 | 197AB 197GB 197KB 198GB 198KB 826DR |  | 197 198 | REAR FAIRING GENERAL VISUAL INSPECTION OF REAR FAIRING | AF | GVI | [8 empty] | 6 YE | [6 empty] | MRB |  |  | 052190-200-007 AMM 052190/6 | 1 1 | 0.30 0.30 | 0.70 0.51 |  | A319 | #REF! | #REF!
|  | ZL-197-01-4 | 29.10.00/21
|  | ZL-197-01-4 | ZL-197-01-4
| 6-ZL/100 | ZL-197-01-4 | 29.10.00/21 ZL-197-01-4 | 197RB 197SB 197TB 198SB 198UB 198VB |  | 197 198 | REAR FAIRING GENERAL VISUAL INSPECTION OF REAR FAIRING | AF | GVI | [8 empty] | 6 YE | [6 empty] | MRB |  |  | 052190-200-007 AMM 052190/6 | 1 1 | 0.30 0.30 | TBD TBD |  | A318 | #REF! | #REF!
|  | ZL-200-02-1 | 531106-01-1
|  | ZL-200-02-1 | 531117-01-2
|  | ZL-200-02-1 | 531118-01-2
|  | ZL-200-02-1 | 532110-01-1
|  | ZL-200-02-1 | 532112-01-1
|  | ZL-200-02-1 | 532164-01-1
|  | ZL-200-02-1 | 533128-02-1
|  | ZL-200-02-1 | 533128-02-2
|  | ZL-200-02-1 | 533133-01-1
|  | ZL-200-02-1 | 533133-01-3
|  | ZL-200-02-1 | 534118-01-1
|  | ZL-200-02-1 | 534118-01-2
|  | ZL-200-02-1 | 534131-01-2
|  | ZL-200-02-1 | ZL-200-02-1
| 6-ZL/200 | ZL-200-02-1 | 531106-01-1 531117-01-2 531118-01-2 532110-01-1 532112-01-1 532164-01-1 533128-02-1 533128-02-2 533133-01-1 533133-01-3 534118-01-1 534118-01-2 534131-01-2 ZL-200-02-1 |  |  | 200 | UPPER HALF OF FUSELAGE GENERAL VISUAL INSPECTION OF UPPER HALF OF FUSELAGE UP TO STGR 8 LH/RH INCLUDING DOOR SURROUNDS | AF | GVI | [8 empty] | 20 MO | [6 empty] | MRB |  |  | 052200-200-002 AMM 052200/6 | 1 | 0.30 |  |  | A319 OR A320 | #REF! | #REF!
|  | ZL-200-02-2 | 531106-01-1
|  | ZL-200-02-2 | 531117-01-2
|  | ZL-200-02-2 | 531118-01-2
|  | ZL-200-02-2 | 532164-01-1
|  | ZL-200-02-2 | 533128-02-2
|  | ZL-200-02-2 | 533133-01-4
|  | ZL-200-02-2 | 534118-01-3
|  | ZL-200-02-2 | 534131-01-2
|  | ZL-200-02-2 | ZL-200-02-2
| 6-ZL/200 | ZL-200-02-2 | 531106-01-1 531117-01-2 531118-01-2 532164-01-1 533128-02-2 533133-01-4 534118-01-3 534131-01-2 ZL-200-02-2 |  |  | 200 | UPPER HALF OF FUSELAGE GENERAL VISUAL INSPECTION OF UPPER HALF OF FUSELAGE UP TO STGR 8 LH/RH INCLUDING DOOR SURROUNDS | AF | GVI | [8 empty] | 20 MO | [6 empty] | MRB |  |  | 052200-200-002 AMM 052200/6 | 1 | 0.30 |  |  | A318 | #REF! | #REF!
|  | ZL-200-02-3 | 531106-01-1
|  | ZL-200-02-3 | 531117-01-2
|  | ZL-200-02-3 | 531118-01-2
|  | ZL-200-02-3 | 532110-01-1
|  | ZL-200-02-3 | 532112-01-1
|  | ZL-200-02-3 | 532152-01-1
|  | ZL-200-02-3 | 532164-01-2
|  | ZL-200-02-3 | 533133-01-2
|  | ZL-200-02-3 | 534118-01-1
|  | ZL-200-02-3 | 534131-01-2
|  | ZL-200-02-3 | 534176-02-1
|  | ZL-200-02-3 | ZL-200-02-3
| 6-ZL/200 | ZL-200-02-3 | 531106-01-1 531117-01-2 531118-01-2 532110-01-1 532112-01-1 532152-01-1 532164-01-2 533133-01-2 534118-01-1 534131-01-2 534176-02-1 ZL-200-02-3 |  |  | 200 | UPPER HALF OF FUSELAGE GENERAL VISUAL INSPECTION OF UPPER HALF OF FUSELAGE UP TO STGR 8 LH/RH INCLUDING DOOR SURROUNDS | AF | GVI | [8 empty] | 20 MO | [6 empty] | MRB |  |  | 052200-200-002 AMM 052200/6 | 1 | 0.30 |  |  | A321-200 | #REF! | #REF!
|  | ZL-200-02-4 | 531106-01-1
|  | ZL-200-02-4 | 531117-01-2
|  | ZL-200-02-4 | 531118-01-2
|  | ZL-200-02-4 | 532110-01-1
|  | ZL-200-02-4 | 532112-01-1
|  | ZL-200-02-4 | 532152-01-1
|  | ZL-200-02-4 | 532164-01-2
|  | ZL-200-02-4 | 533133-01-2
|  | ZL-200-02-4 | 534118-01-1
|  | ZL-200-02-4 | 534131-01-2
|  | ZL-200-02-4 | 534176-02-1
|  | ZL-200-02-4 | ZL-200-02-4
| 6-ZL/200 | ZL-200-02-4 | 531106-01-1 531117-01-2 531118-01-2 532110-01-1 532112-01-1 532152-01-1 532164-01-2 533133-01-2 534118-01-1 534131-01-2 534176-02-1 ZL-200-02-4 |  |  | 200 | UPPER HALF OF FUSELAGE GENERAL VISUAL INSPECTION OF UPPER HALF OF FUSELAGE UP TO STGR 8 LH/RH INCLUDING DOOR SURROUNDS | AF | GVI | [8 empty] | 20 MO | [6 empty] | MRB |  |  | 052200-200-002 AMM 052200/6 | 1 | 0.30 |  |  | A321-100 | #REF! | #REF!
|  | ZL-200-03-1 | 531114-02-1
|  | ZL-200-03-1 | 531179-01-1
|  | ZL-200-03-1 | 532164-01-1
|  | ZL-200-03-1 | 533128-02-1
|  | ZL-200-03-1 | 533128-02-2
|  | ZL-200-03-1 | 533133-01-1
|  | ZL-200-03-1 | 533133-01-3
|  | ZL-200-03-1 | 534118-01-1
|  | ZL-200-03-1 | 534118-01-2
|  | ZL-200-03-1 | 534131-01-2
|  | ZL-200-03-1 | ZL-200-03-1
| 6-ZL/200 | ZL-200-03-1 | 531114-02-1 531179-01-1 532164-01-1 533128-02-1 533128-02-2 533133-01-1 533133-01-3 534118-01-1 534118-01-2 534131-01-2 ZL-200-03-1 |  |  | 200 | UPPER HALF OF FUSELAGE GENERAL VISUAL INSPECTION OF UPPER HALF OF FUSELAGE FROM STR 8 LH TO STR 8 RH - FUSELAGE CROWN AREA | AF | GVI | [8 empty] | 6 YE | [6 empty] | MRB |  |  | 052200-200-003 AMM 052200/6 | 1 | 0.50 |  |  | A319 OR A320 | #REF! | #REF!
|  | ZL-200-03-2 | 531114-02-1
|  | ZL-200-03-2 | 531179-01-1
|  | ZL-200-03-2 | 532164-01-1
|  | ZL-200-03-2 | 533128-02-2
|  | ZL-200-03-2 | 533133-01-4
|  | ZL-200-03-2 | 534118-01-3
|  | ZL-200-03-2 | 534131-01-2
|  | ZL-200-03-2 | ZL-200-03-2
| 6-ZL/200 | ZL-200-03-2 | 531114-02-1 531179-01-1 532164-01-1 533128-02-2 533133-01-4 534118-01-3 534131-01-2 ZL-200-03-2 |  |  | 200 | UPPER HALF OF FUSELAGE GENERAL VISUAL INSPECTION OF UPPER HALF OF FUSELAGE FROM STR 8 LH TO STR 8 RH - FUSELAGE CROWN AREA | AF | GVI | [8 empty] | 6 YE | [6 empty] | MRB |  |  | 052200-200-003 AMM 052200/6 | 1 | 0.50 |  |  | A318 | #REF! | #REF!
|  | ZL-200-03-3 | 531114-02-1
|  | ZL-200-03-3 | 531179-01-1
|  | ZL-200-03-3 | 532164-01-2
|  | ZL-200-03-3 | 533133-01-2
|  | ZL-200-03-3 | 534118-01-1
|  | ZL-200-03-3 | 534131-01-2
|  | ZL-200-03-3 | ZL-200-03-3
| 6-ZL/200 | ZL-200-03-3 | 531114-02-1 531179-01-1 532164-01-2 533133-01-2 534118-01-1 534131-01-2 ZL-200-03-3 |  |  | 200 | UPPER HALF OF FUSELAGE GENERAL VISUAL INSPECTION OF UPPER HALF OF FUSELAGE FROM STR 8 LH TO STR 8 RH - FUSELAGE CROWN AREA | AF | GVI | [8 empty] | 6 YE | [6 empty] | MRB |  |  | 052200-200-003 AMM 052200/6 | 1 | 0.50 |  |  | A321 | #REF! | #REF!
| 6-ZL/200 | ZL-211-01-1 | ZL-211-01-1 | 211AW 211BW 211EW 211LW 831 212AW 212BW 212EW 212JW |  | 211 212 | COCKPIT GENERAL VISUAL INSPECTION OF COCKPIT | AF | GVI | [8 empty] | 40 MO | [6 empty] | MRB |  |  | 052210-200-001 AMM 052210/6 | 1 1 | 0.10 0.10 | 0.10 0.08 |  | ALL | #REF! | #REF!
|  | ZL-211-02-1 | 531185-01-1
|  | ZL-211-02-1 | ZL-211-02-1
R | 6-ZL/200 | ZL-211-02-1 | 531185-01-1 ZL-211-02-1 | 211BC 211FC 211HC 831 212BC 212FC 212KW | INSULATION TO BE DISPLACED AS REQUIRED TO COMPLETE THE REQUIRED INSPECTION | 211 212 | COCKPIT GENERAL VISUAL INSPECTION OF COCKPIT | AF | GVI | [8 empty] | 12 YE | [6 empty] | MRB |  |  | 052210-200-002 AMM 052210/6 | 1 1 | 0.20 0.20 | 0.08 0.06 | TBD | ALL | #REF! | #REF!
|  | ZL-221-02-1 | 531185-01-1
|  | ZL-221-02-1 | ZL-221-02-1
R | 6-ZL/200 | ZL-221-02-1 | 531185-01-1 ZL-221-02-1 | 831 841 | DOOR FRAME LINING REMOVED FLOOR PANELS FROM FR 12 TO FR 20 FURNISHINGS FROM FR 12 TO FR 20 GALLEYS INSULATION TO BE DISPLACED AS REQUIRED TO COMPLETE THE REQUIRED INSPECTION SEATS REMOVED TOILET REMOVAL/INSTALLATION | 221 222 | FORWARD CABIN UTILITY AREA GENERAL VISUAL INSPECTION OF FWD CABIN UTILITY AREAS INCLUDING FLOOR STRUCTURE | AF | GVI | [8 empty] | 12 YE | [6 empty] | MRB |  |  | 052220-200-006 AMM 052220/6 | 1 1 | 0.20 0.20 | 0.02 0.02 | 14.00 | ALL | #REF! | #REF!
|  | ZL-223-01-1 | 531185-01-1
|  | ZL-223-01-1 | ZL-223-01-1
R | 6-ZL/200 | ZL-223-01-1 | 531185-01-1 ZL-223-01-1 | 831 841 | CEILING PANELS FROM FR 12 TO FR 20 GALLEYS INSULATION TO BE DISPLACED AS REQUIRED TO COMPLETE THE REQUIRED INSPECTION OVERHEAD STOWAGE COMPARTMENTS REMOVED TOILET REMOVAL/INSTALLATION | 223 224 | FWD CABIN UTILITY AREA OVERHEAD COMPARTMENT GENERAL VISUAL INSPECTION OF FWD CABIN UTILITY AREA OVERHEAD COMPARTMENT | AF | GVI | 12 YE | 20 YE | [6 empty] | 12 YE | [6 empty] | MRB |  |  | 052220-200-003 AMM 052220/6 | 1 1 | 0.15 0.15 | 0.02 0.02 | 14.00 | ALL | #REF! | #REF!
|  | ZL-231-01-2 | 531185-01-1
|  | ZL-231-01-2 | 532101-01-2
|  | ZL-231-01-2 | ZL-231-01-2
R | 6-ZL/200 | ZL-231-01-2 | 531185-01-1 532101-01-2 ZL-231-01-2 | 831 841 | DOOR FRAME LINING REMOVED GALLEYS INSULATION TO BE DISPLACED AS REQUIRED TO COMPLETE THE REQUIRED INSPECTION SIDEWALL PANELS FROM FR 20 TO FR 35.8 TOILET REMOVAL/INSTALLATION | 231 232 | FORWARD PASSENGER COMPARTMENT GENERAL VISUAL INSPECTION OF FWD PASSENGER COMPARTMENT | AF | GVI | 12 YE | 20 YE | [6 empty] | 12 YE | [6 empty] | MRB |  |  | 052230-200-001 AMM 052230/6 | 1 1 | 0.35 0.35 | 0.02 0.02 | 14.00 | A321 | #REF! | #REF!
|  | ZL-231-01-3 | 531185-01-1
|  | ZL-231-01-3 | 532101-01-1
|  | ZL-231-01-3 | ZL-231-01-3
R | 6-ZL/200 | ZL-231-01-3 | 531185-01-1 532101-01-1 ZL-231-01-3 | 831 841 | GALLEYS INSULATION TO BE DISPLACED AS REQUIRED TO COMPLETE THE REQUIRED INSPECTION SIDEWALL PANELS FROM FR 20 TO FR 35 REMOVED TOILET REMOVAL/INSTALLATION | 231 232 | FORWARD PASSENGER COMPARTMENT GENERAL VISUAL INSPECTION OF FWD PASSENGER COMPARTMENT | AF | GVI | 12 YE | 20 YE | [6 empty] | 12 YE | [6 empty] | MRB |  |  | 052230-200-001 AMM 052230/6 | 1 1 | 0.35 0.35 | 0.02 0.02 | 14.00 | A318 OR A319 OR A320 | #REF! | #REF!
| 6-ZL/200 | ZL-231-04-1 | ZL-231-04-1 | 831 841 | FLOOR PANELS FROM FR 20 TO FR 35 FURNISHINGS FROM FR 20 TO FR 35 GALLEYS SEATS REMOVED TOILET REMOVAL/INSTALLATION | 231 232 | FORWARD PASSENGER COMPARTMENT GENERAL VISUAL INSPECTION OF FWD PASSENGER COMPARTMENT INCLUDING FLOOR STRUCTURE | AF | GVI | [8 empty] | 12 YE | [6 empty] | MRB |  |  | 052230-200-008 AMM 052230/6 | 1 1 | 0.45 0.45 | 0.02 0.02 | 14.00 | A318 OR A319 OR A320 | #REF! | #REF!
| 6-ZL/200 | ZL-231-04-2 | ZL-231-04-2 | 831 841 | FLOOR PANELS FROM FR 20 TO FR 35.8 FURNISHINGS FROM FR 20 TO FR 35.8 GALLEYS SEATS REMOVED TOILET REMOVAL/INSTALLATION | 231 232 | FORWARD PASSENGER COMPARTMENT GENERAL VISUAL INSPECTION OF FWD PASSENGER COMPARTMENT INCLUDING FLOOR STRUCTURE | AF | GVI | [8 empty] | 12 YE | [6 empty] | MRB |  |  | 052230-200-008 AMM 052230/6 | 1 1 | 0.60 0.60 | 0.02 0.02 | 14.00 | A321 | #REF! | #REF!
|  | ZL-233-01-1 | 531185-01-1
|  | ZL-233-01-1 | 532101-01-1
|  | ZL-233-01-1 | ZL-233-01-1
R | 6-ZL/200 | ZL-233-01-1 | 531185-01-1 532101-01-1 ZL-233-01-1 | 831 841 | CEILING PANELS FROM FR 20 TO FR 35 GALLEYS INSULATION TO BE DISPLACED AS REQUIRED TO COMPLETE THE REQUIRED INSPECTION OVERHEAD STOWAGE COMPARTMENTS REMOVED TOILET REMOVAL/INSTALLATION | 233 234 | FWD PASSENGER OVERHEAD COMPARTMENT GENERAL VISUAL INSPECTION OF FWD PASSENGER OVERHEAD COMPARTMENT | AF | GVI | 12 YE | 20 YE | [6 empty] | 12 YE | [6 empty] | MRB |  |  | 052230-200-003 AMM 052230/6 | 1 1 | 0.30 0.30 | 0.02 0.02 | 14.00 | A318 OR A319 OR A320 | #REF! | #REF!
|  | ZL-233-01-2 | 531185-01-1
|  | ZL-233-01-2 | 532101-01-2
|  | ZL-233-01-2 | ZL-233-01-2
R | 6-ZL/200 | ZL-233-01-2 | 531185-01-1 532101-01-2 ZL-233-01-2 | 831 841 | CEILING PANELS FROM FR 20 TO FR 35.8 GALLEYS INSULATION TO BE DISPLACED AS REQUIRED TO COMPLETE THE REQUIRED INSPECTION OVERHEAD STOWAGE COMPARTMENTS REMOVED TOILET REMOVAL/INSTALLATION | 233 234 | FWD PASSENGER OVERHEAD COMPARTMENT GENERAL VISUAL INSPECTION OF FWD PASSENGER OVERHEAD COMPARTMENT | AF | GVI | 12 YE | 20 YE | [6 empty] | 12 YE | [6 empty] | MRB |  |  | 052230-200-003 AMM 052230/6 | 1 1 | 0.30 0.30 | 0.02 0.02 | 14.00 | A321 | #REF! | #REF!
|  | ZL-241-01-2 | 533134-01-2
|  | ZL-241-01-2 | ZL-241-01-2
R | 6-ZL/200 | ZL-241-01-2 | 533134-01-2 ZL-241-01-2 | 832 842 | GALLEYS INSULATION TO BE DISPLACED AS REQUIRED TO COMPLETE THE REQUIRED INSPECTION SIDEWALL PANELS FROM FR 35.8 TO FR 47 REMOVED TOILET REMOVAL/INSTALLATION | 241 242 | CENTER PASSENGER COMPARTMENT GENERAL VISUAL INSPECTION OF CENTER PASSENGER COMPARTMENT | AF | GVI | 12 YE | 20 YE | [6 empty] | 12 YE | [6 empty] | MRB |  |  | 052240-200-001 AMM 052240/6 | 1 1 | 0.25 0.25 | 0.02 0.02 | 14.00 | A321 | #REF! | #REF!
|  | ZL-241-01-3 | 533134-01-1
|  | ZL-241-01-3 | 533134-01-3
|  | ZL-241-01-3 | 533134-01-4
|  | ZL-241-01-3 | ZL-241-01-3
R | 6-ZL/200 | ZL-241-01-3 | 533134-01-1 533134-01-3 533134-01-4 ZL-241-01-3 | 832 842 | GALLEYS INSULATION TO BE DISPLACED AS REQUIRED TO COMPLETE THE REQUIRED INSPECTION SIDEWALL PANELS (EXCEPT EMERGENCY EXIT PANELS) FROM FR 35 TO FR 47 REMOVED TOILET REMOVAL/INSTALLATION | 241 242 | CENTER PASSENGER COMPARTMENT GENERAL VISUAL INSPECTION OF CENTER PASSENGER COMPARTMENT | AF | GVI | 12 YE | 20 YE | [6 empty] | 12 YE | [6 empty] | MRB |  |  | 052240-200-001 AMM 052240/6 | 1 1 | 0.25 0.25 | 0.02 0.02 | 14.00 | A318 OR A319 OR A320 | #REF! | #REF!
| 6-ZL/200 | ZL-241-04-1 | ZL-241-04-1 | 832 842 | FLOOR PANELS FROM FR 35 TO FR 47 FURNISHINGS FROM FR 35 TO FR 47 GALLEYS SEATS REMOVED TOILET REMOVAL/INSTALLATION | 241 242 | CENTER PASSENGER COMPARTMENT GENERAL VISUAL INSPECTION OF CENTER PASSENGER COMPARTMENT INCLUDING FLOOR STRUCTURE | AF | GVI | [8 empty] | 12 YE | [6 empty] | MRB |  |  | 052240-200-008 AMM 052240/6 | 1 1 | 0.35 0.35 | 0.02 0.02 | 14.00 | A318 OR A319 OR A320 | #REF! | #REF!
| 6-ZL/200 | ZL-241-04-2 | ZL-241-04-2 | 832 842 | FLOOR PANELS FROM FR 35.8 TO FR 47 FURNISHINGS FROM FR 35.8 TO FR 47 GALLEYS SEATS REMOVED TOILET REMOVAL/INSTALLATION | 241 242 | CENTER PASSENGER COMPARTMENT GENERAL VISUAL INSPECTION OF CENTER PASSENGER COMPARTMENT INCLUDING FLOOR STRUCTURE | AF | GVI | [8 empty] | 12 YE | [6 empty] | MRB |  |  | 052240-200-008 AMM 052240/6 | 1 1 | 0.50 0.50 | 0.02 0.02 | 14.00 | A321 | #REF! | #REF!
|  | ZL-243-01-1 | 533134-01-1
|  | ZL-243-01-1 | 533134-01-3
|  | ZL-243-01-1 | 533134-01-4
|  | ZL-243-01-1 | ZL-243-01-1
R | 6-ZL/200 | ZL-243-01-1 | 533134-01-1 533134-01-3 533134-01-4 ZL-243-01-1 | 832 842 | CEILING PANELS FROM FR 35 TO FR 47 GALLEYS INSULATION TO BE DISPLACED AS REQUIRED TO COMPLETE THE REQUIRED INSPECTION OVERHEAD STOWAGE COMPARTMENTS REMOVED TOILET REMOVAL/INSTALLATION | 243 244 | CENTER PASSENGER OVERHEAD COMPARTMENT GENERAL VISUAL INSPECTION OF CENTER PASSENGER OVERHEAD COMPARTMENT | AF | GVI | 12 YE | 20 YE | [6 empty] | 12 YE | [6 empty] | MRB |  |  | 052240-200-003 AMM 052240/6 | 1 1 | 0.25 0.25 | 0.02 0.02 | 14.00 | A318 OR A319 OR A320 | #REF! | #REF!
|  | ZL-243-01-3 | 533134-01-2
|  | ZL-243-01-3 | ZL-243-01-3
R | 6-ZL/200 | ZL-243-01-3 | 533134-01-2 ZL-243-01-3 | 832 842 | CEILING PANELS FROM FR 35.8 TO FR47 GALLEYS INSULATION TO BE DISPLACED AS REQUIRED TO COMPLETE THE REQUIRED INSPECTION OVERHEAD STOWAGE COMPARTMENTS REMOVED TOILET REMOVAL/INSTALLATION | 243 244 | CENTER PASSENGER OVERHEAD COMPARTMENT GENERAL VISUAL INSPECTION OF CENTER PASSENGER OVERHEAD COMPARTMENT | AF | GVI | 12 YE | 20 YE | [6 empty] | 12 YE | [6 empty] | MRB |  |  | 052240-200-003 AMM 052240/6 | 1 1 | 0.25 0.25 | 0.02 0.02 | 14.00 | A321 | #REF! | #REF!
|  | ZL-251-01-2 | 534119-01-1
|  | ZL-251-01-2 | ZL-251-01-2
R | 6-ZL/200 | ZL-251-01-2 | 534119-01-1 ZL-251-01-2 | 832 842 | DOOR FRAME LINING REMOVED GALLEYS INSULATION TO BE DISPLACED AS REQUIRED TO COMPLETE THE REQUIRED INSPECTION SIDEWALL PANELS FROM FR 47 TO FR 64 REMOVED TOILET REMOVAL/INSTALLATION | 251 252 | AFT PASSENGER COMPARTMENT GENERAL VISUAL INSPECTION OF AFT PASSENGER COMPARTMENT | AF | GVI | [8 empty] | 12 YE | [6 empty] | MRB |  |  | 052250-200-001 AMM 052250/6 | 1 1 | 0.35 0.35 | 0.02 0.02 | 14.00 | A321 | #REF! | #REF!
|  | ZL-251-01-3 | 534119-01-1
|  | ZL-251-01-3 | 534119-01-2
|  | ZL-251-01-3 | 534119-01-3
|  | ZL-251-01-3 | ZL-251-01-3
R | 6-ZL/200 | ZL-251-01-3 | 534119-01-1 534119-01-2 534119-01-3 ZL-251-01-3 | 832 842 | GALLEYS INSULATION TO BE DISPLACED AS REQUIRED TO COMPLETE THE REQUIRED INSPECTION SIDEWALL PANELS FROM FR 47 TO FR 64 REMOVED TOILET REMOVAL/INSTALLATION | 251 252 | AFT PASSENGER COMPARTMENT GENERAL VISUAL INSPECTION OF AFT PASSENGER COMPARTMENT | AF | GVI | [8 empty] | 12 YE | [6 empty] | MRB |  |  | 052250-200-001 AMM 052250/6 | 1 1 | 0.25 0.25 | 0.02 0.02 | 14.00 | A318 OR A319 OR A320 | #REF! | #REF!
| 6-ZL/200 | ZL-251-04-1 | ZL-251-04-1 | 832 842 | FLOOR PANELS FROM FR 47 AND FR 64 FURNISHINGS FROM FR 47 AND FR 64 GALLEYS SEATS REMOVED TOILET REMOVAL/INSTALLATION | 251 252 | AFT PASSENGER COMPARTMENT GENERAL VISUAL INSPECTION OF AFT PASSENGER COMPARTMENT INCLUDING FLOOR STRUCTURE | AF | GVI | [8 empty] | 12 YE | [6 empty] | MRB |  |  | 052250-200-008 AMM 052250/6 | 1 1 | 0.35 0.35 | 0.02 0.02 | 14.00 | ALL | #REF! | #REF!
|  | ZL-253-01-1 | 534119-01-1
|  | ZL-253-01-1 | 534119-01-2
|  | ZL-253-01-1 | 534119-01-3
|  | ZL-253-01-1 | ZL-253-01-1
R | 6-ZL/200 | ZL-253-01-1 | 534119-01-1 534119-01-2 534119-01-3 ZL-253-01-1 | 832 842 | CEILING PANELS FROM FR 47 TO FR 64 GALLEYS INSULATION TO BE DISPLACED AS REQUIRED TO COMPLETE THE REQUIRED INSPECTION OVERHEAD STOWAGE COMPARTMENTS REMOVED TOILET REMOVAL/INSTALLATION | 253 254 | AFT PASSENGER OVERHEAD COMPARTMENT GENERAL VISUAL INSPECTION OF AFT PASSENGER OVERHEAD COMPARTMENT | AF | GVI | 12 YE | 20 YE | [6 empty] | 12 YE | [6 empty] | MRB |  |  | 052250-200-003 AMM 052250/6 | 1 1 | 0.40 0.40 | 0.02 0.02 | 14.00 | ALL | #REF! | #REF!
|  | ZL-261-02-1 | 534119-01-1
|  | ZL-261-02-1 | 534119-01-2
|  | ZL-261-02-1 | 534119-01-3
|  | ZL-261-02-1 | ZL-261-02-1
R | 6-ZL/200 | ZL-261-02-1 | 534119-01-1 534119-01-2 534119-01-3 ZL-261-02-1 | 832 842 | FLOOR PANELS BETWEEN FR 64 TO 70 FURNISHINGS BETWEEN FR 64 TO 70 GALLEYS INSULATION TO BE DISPLACED AS REQUIRED TO COMPLETE THE REQUIRED INSPECTION SEATS REMOVED SIDEWALL/DOOR FRAME LINING REMOVED TOILET REMOVAL/INSTALLATION | 261 262 | AFT CABIN UTILITY AREAS GENERAL VISUAL INSPECTION OF AFT CABIN UTILITY AREAS INCLUDING FLOOR STRUCTURE | AF | GVI | [8 empty] | 12 YE | [6 empty] | MRB |  |  | 052260-200-004 AMM 052260/6 | 1 1 | 0.30 0.30 | 0.02 0.02 | 14.00 | ALL | #REF! | #REF!
|  | ZL-263-01-1 | 534119-01-1
|  | ZL-263-01-1 | 534119-01-2
|  | ZL-263-01-1 | 534119-01-3
|  | ZL-263-01-1 | ZL-263-01-1
R | 6-ZL/200 | ZL-263-01-1 | 534119-01-1 534119-01-2 534119-01-3 ZL-263-01-1 | 832 842 | CEILING PANELS FROM FR 64 TO FR 70 GALLEYS INSULATION TO BE DISPLACED AS REQUIRED TO COMPLETE THE REQUIRED INSPECTION OVERHEAD STOWAGE COMPARTMENTS REMOVED TOILET REMOVAL/INSTALLATION | 263 264 | AFT CABIN OVERHEAD COMPARTMENT GENERAL VISUAL INSPECTION OF AFT CABIN OVERHEAD COMPARTMENT | AF | GVI | 12 YE | 20 YE | [6 empty] | 12 YE | [6 empty] | MRB |  |  | 052260-200-003 AMM 052260/6 | 1 1 | 0.35 0.35 | 0.02 0.02 | 14.00 | ALL | #REF! | #REF!
|  | ZL-300-02-1 | 23.60.00/02
|  | ZL-300-02-1 | 49.16.00/04-36
|  | ZL-300-02-1 | 535103-01-1
|  | ZL-300-02-1 | 535125-01-1
|  | ZL-300-02-1 | 551017-01-1
|  | ZL-300-02-1 | 551018-01-1
|  | ZL-300-02-1 | 552001-01-1
|  | ZL-300-02-1 | 553001-01-1
|  | ZL-300-02-1 | 554001-01-1
|  | ZL-300-02-1 | ZL-300-02-1
R | 6-ZL/300 | ZL-300-02-1 | 23.60.00/02 49.16.00/04-36 535103-01-1 535125-01-1 551017-01-1 551018-01-1 552001-01-1 553001-01-1 554001-01-1 ZL-300-02-1 |  |  | 300 | STABILIZERS AND CONE/REAR FUSELAGE GENERAL VISUAL INSPECTION OF STABILIZERS AND CONE/REAR FUSELAGE | AF | GVI | [8 empty] | 20 MO OR 6000 FH | [6 empty] | MRB |  |  | 052300-200-002 AMM 052300/6 | 1 | 0.20 |  |  | GTCP 36-300 | #REF! | #REF!
|  | ZL-300-02-2 | 23.60.00/02
|  | ZL-300-02-2 | 49.16.00/02-13
|  | ZL-300-02-2 | 49.16.00/02-32
|  | ZL-300-02-2 | 535103-01-1
|  | ZL-300-02-2 | 535125-01-1
|  | ZL-300-02-2 | 551017-01-1
|  | ZL-300-02-2 | 551018-01-1
|  | ZL-300-02-2 | 552001-01-1
|  | ZL-300-02-2 | 553001-01-1
|  | ZL-300-02-2 | 554001-01-1
|  | ZL-300-02-2 | ZL-300-02-2
R | 6-ZL/300 | ZL-300-02-2 | 23.60.00/02 49.16.00/02-13 49.16.00/02-32 535103-01-1 535125-01-1 551017-01-1 551018-01-1 552001-01-1 553001-01-1 554001-01-1 ZL-300-02-2 |  |  | 300 | STABILIZERS AND CONE/REAR FUSELAGE GENERAL VISUAL INSPECTION OF STABILIZERS AND CONE/REAR FUSELAGE | AF | GVI | [8 empty] | 20 MO OR 6000 FH | [6 empty] | MRB |  |  | 052300-200-002 AMM 052300/6 | 1 | 0.20 |  |  | 131-9(A) OR APS 3200 | #REF! | #REF!
|  | ZL-311-01-1 | 27.40.00/19
|  | ZL-311-01-1 | 28.22.00/02
|  | ZL-311-01-1 | 36.00.00/08
|  | ZL-311-01-1 | 535124-01-1
|  | ZL-311-01-1 | ZL-311-01-1
| 6-ZL/300 | ZL-311-01-1 | 27.40.00/19 28.22.00/02 36.00.00/08 535124-01-1 ZL-311-01-1 | 312AR 314AR |  | 311 312 | AFT FUSELAGE TAIL SECTION GENERAL VISUAL INSPECTION OF AFT FUSELAGE TAIL SECTION | AF | GVI | [8 empty] | 20 MO | [6 empty] | MRB |  |  | 052310-200-001 AMM 052310/6 | 1 1 | 0.10 0.10 | 0.05 |  | ALL | #REF! | #REF!
|  | ZL-313-01-1 | 36.00.00/08
|  | ZL-313-01-1 | 49.16.00/01-32
|  | ZL-313-01-1 | 49.16.00/03-13
|  | ZL-313-01-1 | 49.16.00/05-36
|  | ZL-313-01-1 | ZL-313-01-1
| 6-ZL/300 | ZL-313-01-1 | 36.00.00/08 49.16.00/01-32 49.16.00/03-13 49.16.00/05-36 ZL-313-01-1 | 314AR |  | 313 314 | TAIL CONE APU AIR INTAKE AREA GENERAL VISUAL INSPECTION OF TAIL CONE APU AIR INTAKE AREA | AF | GVI | [8 empty] | 20 MO | [6 empty] | MRB |  |  | 052310-200-002 AMM 052310/6 | 1 1 | 0.05 0.05 | 0.03 |  | ALL | #REF! | #REF!
|  | ZL-315-01-1 | 36.00.00/08
|  | ZL-315-01-1 | 49.12.00/01-13
|  | ZL-315-01-1 | 49.13.00/01-13
|  | ZL-315-01-1 | 49.17.00/01-13
|  | ZL-315-01-1 | 49.30.00/01-13
|  | ZL-315-01-1 | ZL-315-01-1
R | 6-ZL/300 | ZL-315-01-1 | 36.00.00/08 49.12.00/01-13 49.13.00/01-13 49.17.00/01-13 49.30.00/01-13 ZL-315-01-1 | 315AL 316AR |  | 315 316 | TAIL CONE APU AND ACCESSORY COMPARTMENT GENERAL VISUAL INSPECTION OF TAIL CONE APU AND ACCESSORY COMPARTMENT | AF | GVI | [8 empty] | 20 MO | [6 empty] | MRB |  |  | 052310-200-003 AMM 052310/6 | 1 1 | 0.10 0.10 | 0.01 0.01 |  | 131-9(A) | #REF! | #REF!
|  | ZL-315-01-2 | 36.00.00/08
|  | ZL-315-01-2 | 49.12.00/01-32
|  | ZL-315-01-2 | 49.13.00/01-32
|  | ZL-315-01-2 | 49.17.00/01-32
|  | ZL-315-01-2 | 49.31.00/01-32
|  | ZL-315-01-2 | 49.51.00/01-32
|  | ZL-315-01-2 | ZL-315-01-2
R | 6-ZL/300 | ZL-315-01-2 | 36.00.00/08 49.12.00/01-32 49.13.00/01-32 49.17.00/01-32 49.31.00/01-32 49.51.00/01-32 ZL-315-01-2 | 315AL 316AR |  | 315 316 | TAIL CONE APU AND ACCESSORY COMPARTMENT GENERAL VISUAL INSPECTION OF TAIL CONE APU AND ACCESSORY COMPARTMENT | AF | GVI | [8 empty] | 20 MO | [6 empty] | MRB |  |  | 052310-200-003 AMM 052310/6 | 1 1 | 0.10 0.10 | 0.01 0.01 |  | APS 3200 | #REF! | #REF!
|  | ZL-315-01-3 | 36.00.00/08
|  | ZL-315-01-3 | 49.12.00/02-36
|  | ZL-315-01-3 | 49.13.00/01-36
|  | ZL-315-01-3 | 49.17.00/01-36
|  | ZL-315-01-3 | 49.20.00/04-36
|  | ZL-315-01-3 | 49.20.00/05-36
|  | ZL-315-01-3 | 49.31.00/02-36
|  | ZL-315-01-3 | 49.52.00/01-36
|  | ZL-315-01-3 | 49.91.00/03-36
|  | ZL-315-01-3 | ZL-315-01-3
| 6-ZL/300 | ZL-315-01-3 | 36.00.00/08 49.12.00/02-36 49.13.00/01-36 49.17.00/01-36 49.20.00/04-36 49.20.00/05-36 49.31.00/02-36 49.52.00/01-36 49.91.00/03-36 ZL-315-01-3 | 315AL 316AR |  | 315 316 | TAIL CONE APU AND ACCESSORY COMPARTMENT GENERAL VISUAL INSPECTION OF TAIL CONE APU AND ACCESSORY COMPARTMENT | AF | GVI | [8 empty] | 20 MO | [6 empty] | MRB |  |  | 052310-200-003 AMM 052310/6 | 1 1 | 0.10 0.10 | 0.01 0.01 |  | GTCP 36-300 | #REF! | #REF!
| 6-ZL/300 | ZL-317-01-1 | ZL-317-01-1 | 317AL |  | 317 | TAIL CONE/APU EXHAUST AREA GENERAL VISUAL INSPECTION OF TAIL CONE APU EXHAUST AREA | AF | GVI | [8 empty] | 20 MO | [6 empty] | MRB |  |  | 052310-200-004 AMM 052310/6 | 1 | 0.10 | 0.02 |  | ALL | #REF! | #REF!
| 6-ZL/300 | ZL-321-01-1 | ZL-321-01-1 | 321AL |  | 321 | DORSAL FIN GENERAL VISUAL INSPECTION OF DORSAL FIN | AF | GVI | [8 empty] | 12 YE | [6 empty] | MRB |  |  | 052320-200-001 AMM 052320/6 | 1 | 0.10 | 0.35 |  | ALL | #REF! | #REF!
| 6-ZL/300 | ZL-322-01-1 | ZL-322-01-1 | 322AL 322BL 322CL |  | 322 | VERTICAL STABILIZER LEADING EDGE GENERAL VISUAL INSPECTION OF VERTICAL STABILIZER LEADING EDGE | AF | GVI | [8 empty] | 12 YE | [6 empty] | MRB |  |  | 052320-200-002 AMM 052320/6 | 1 | 0.30 | 1.06 |  | A319 OR A320 OR A321 | #REF! | #REF!
| 6-ZL/300 | ZL-322-01-2 | ZL-322-01-2 | 322AL 322BL 322CL 322DL |  | 322 | VERTICAL STABILIZER LEADING EDGE GENERAL VISUAL INSPECTION OF VERTICAL STABILIZER LEADING EDGE | AF | GVI | [8 empty] | 12 YE | [6 empty] | MRB |  |  | 052320-200-002 AMM 052320/6 | 1 | 0.30 | 1.06 |  | A318 | #REF! | #REF!
R | 6-ZL/300 | ZL-323-01-1 | ZL-323-01-1 | 321AL 322BL 323AL 323AR 325AL 325AR | PEELABLE HOLE COVERS REMOVED | 323 | VERTICAL STABILIZER SPAR BOX GENERAL VISUAL INSPECTION OF VERTICAL STABILIZER SPAR BOX | AF | GVI | [8 empty] | 12 YE | [6 empty] | MRB |  |  | 052320-200-003 AMM 052320/6 | 1 | 0.50 | 1.16 | 0.03 | ALL | #REF! | #REF!
R | 6-ZL/300 | ZL-324-01-1 | ZL-324-01-1 | 324AT |  | 324 | VERTICAL STABILIZER TIP GENERAL VISUAL INSPECTION OF VERTICAL STABILIZER TIP | AF | GVI | [8 empty] | 12 YE | [6 empty] | MRB |  |  | 052320-200-004 AMM 052320/6 | 1 | 0.10 | 0.18 |  | A319 OR A320 OR A321 | #REF! | #REF!
| 6-ZL/300 | ZL-324-01-2 | ZL-324-01-2 | 324BT |  | 324 | VERTICAL STABILIZER TIP GENERAL VISUAL INSPECTION OF VERTICAL STABILIZER TIP | AF | GVI | [8 empty] | 12 YE | [6 empty] | MRB |  |  | 052320-200-004 AMM 052320/6 | 1 | 0.10 | TBD |  | A318 | #REF! | #REF!
| 6-ZL/300 | ZL-325-01-1 | ZL-325-01-1 | 325BL 325CL 325DL 325EL |  | 325 | VERTICAL STABILIZER TRAILING EDGE GENERAL VISUAL INSPECTION OF VERTICAL STABILIZER TRAILING EDGE | AF | GVI | [8 empty] | 20 MO | [6 empty] | MRB |  |  | 052320-200-005 AMM 052320/6 | 1 | 0.20 | 0.08 |  | ALL | #REF! | #REF!
|  | ZL-325-02-1 | 27.21.00/08
|  | ZL-325-02-1 | 553002-01-1
|  | ZL-325-02-1 | 554002-01-1
|  | ZL-325-02-1 | ZL-325-02-1
| 6-ZL/300 | ZL-325-02-1 | 27.21.00/08 553002-01-1 554002-01-1 ZL-325-02-1 | 325AL 325AR 325BL 325BR 325CL 325CR 325DL 325DR 325EL 325ER |  | 325 | VERTICAL STABILIZER TRAILING EDGE GENERAL VISUAL INSPECTION OF VERTICAL STABILIZER TRAILING EDGE | AF | GVI | [8 empty] | 6 YE | [6 empty] | MRB |  |  | 052320-200-007 AMM 052320/6 | 1 | 0.40 | 0.34 |  | A320 PRE 21733 PRE 21999 | #REF! | #REF!
|  | ZL-325-02-2 | 27.21.00/08
|  | ZL-325-02-2 | 553007-01-1
|  | ZL-325-02-2 | 554007-01-1
|  | ZL-325-02-2 | 554007-01-2
|  | ZL-325-02-2 | ZL-325-02-2
R | 6-ZL/300 | ZL-325-02-2 | 27.21.00/08 553007-01-1 554007-01-1 554007-01-2 ZL-325-02-2 | 325AL 325AR 325BL 325BR 325CL 325CR 325DL 325DR 325EL 325ER |  | 325 | VERTICAL STABILIZER TRAILING EDGE GENERAL VISUAL INSPECTION OF VERTICAL STABILIZER TRAILING EDGE | AF | GVI | [8 empty] | 6 YE | [6 empty] | MRB |  |  | 052320-200-007 AMM 052320/6 | 1 | 0.40 | 0.34 |  | A320 POST 21733 OR A320 POST 21999 OR A318 OR A319 OR A321 | #REF! | #REF!
|  | ZL-326-01-1 | 554002-01-1
|  | ZL-326-01-1 | ZL-326-01-1
| 6-ZL/300 | ZL-326-01-1 | 554002-01-1 ZL-326-01-1 | 325AL 325AR 325BL 325BR 325CL 325CR 325DL 325DR 325EL 325ER 326AT |  | 326 | RUDDER GENERAL VISUAL INSPECTION OF RUDDER | AF | GVI | [8 empty] | 6 YE | [6 empty] | MRB |  |  | 052320-200-006 AMM 052320/6 | 1 | 0.40 | 0.39 |  | A320 PRE 21733 PRE 21999 | #REF! | #REF!
|  | ZL-326-01-2 | 554007-01-1
|  | ZL-326-01-2 | ZL-326-01-2
R | 6-ZL/300 | ZL-326-01-2 | 554007-01-1 ZL-326-01-2 | 325AL 325AR 325BL 325BR 325CL 325CR 325DL 325DR 325EL 325ER 326AT |  | 326 | RUDDER GENERAL VISUAL INSPECTION OF RUDDER | AF | GVI | [8 empty] | 6 YE | [6 empty] | MRB |  |  | 052320-200-006 AMM 052320/6 | 1 | 0.40 | 0.39 |  | A319 OR A320 POST 21733 OR A320 POST 21999 OR A321 | #REF! | #REF!
|  | ZL-326-01-3 | 554007-01-2
|  | ZL-326-01-3 | ZL-326-01-3
R | 6-ZL/300 | ZL-326-01-3 | 554007-01-2 ZL-326-01-3 | 325AL 325AR 325BL 325BR 325CL 325CR 325DL 325DR 325EL 325ER 326AT 326CT |  | 326 | RUDDER GENERAL VISUAL INSPECTION OF RUDDER | AF | GVI | [8 empty] | 6 YE | [6 empty] | MRB |  |  | 052320-200-006 AMM 052320/6 | 1 | 0.40 | 0.39 |  | A318 | #REF! | #REF!
R | 6-ZL/300 | ZL-326-02-1 | ZL-326-02-1 | 325AL 325AR 325BL 325BR 325CL 325CR 325DL 325DR 325EL 325ER 326AT | PEELABLE HOLE COVERS REMOVED | 326 | RUDDER GENERAL VISUAL INSPECTION OF RUDDER | AF | GVI | [8 empty] | 12 YE | [6 empty] | MRB |  |  | 052320-200-008 AMM 052320/6 | 1 | 0.60 | 0.39 | 0.03 | A319 OR A320 OR A321 | #REF! | #REF!
R | 6-ZL/300 | ZL-326-02-2 | ZL-326-02-2 | 325AL 325AR 325BL 325BR 325CL 325CR 325DL 325DR 325EL 325ER 326BT 326CT | PEELABLE HOLE COVERS REMOVED | 326 | RUDDER GENERAL VISUAL INSPECTION OF RUDDER | AF | GVI | [8 empty] | 12 YE | [6 empty] | MRB |  |  | 052320-200-008 AMM 052320/6 | 1 | 0.60 | 0.34 | 0.03 | A318 | #REF! | #REF!
|  | ZL-331-01-1 | 551015-01-1
|  | ZL-331-01-1 | ZL-331-01-1
| 6-ZL/300 | ZL-331-01-1 | 551015-01-1 ZL-331-01-1 | 331AB 331BB 331CB 341AB 341BB 341CB |  | 331 341 | THS LEADING EDGE GENERAL VISUAL INSPECTION OF TRIMMABLE HORIZONTAL STABILIZER LEADING EDGE | AF | GVI | [8 empty] | 6 YE | [6 empty] | MRB |  |  | 052330-200-001 AMM 052330/6 | 1 1 | 0.30 0.30 | 0.72 0.72 |  | ALL | #REF! | #REF!
|  | ZL-332-01-1 | 551015-01-1
|  | ZL-332-01-1 | ZL-332-01-1
| 6-ZL/300 | ZL-332-01-1 | 551015-01-1 ZL-332-01-1 | 332AB 342AB |  | 332 342 | THS TIP GENERAL VISUAL INSPECTION OF TRIMMABLE HORIZONTAL STABILIZER TIP | AF | GVI | [8 empty] | 6 YE | [6 empty] | MRB |  |  | 052330-200-002 AMM 052330/6 | 1 1 | 0.10 0.10 | 0.13 0.13 |  | ALL | #REF! | #REF!
|  | ZL-333-01-1 | 551003-01-3
|  | ZL-333-01-1 | 551003-01-4
|  | ZL-333-01-1 | 551005-01-1
|  | ZL-333-01-1 | ZL-333-01-1
| 6-ZL/300 | ZL-333-01-1 | 551003-01-3 551003-01-4 551005-01-1 ZL-333-01-1 | 312AR 314AR 333AB 333AT 343AB 343AT |  | 333 343 | THS SPAR BOX GENERAL VISUAL INSPECTION OF TRIMMABLE HORIZONTAL STABILIZER SPAR BOX | AF | GVI | [8 empty] | 40 MO | [6 empty] | MRB |  |  | 052330-200-003 AMM 052330/6 | 1 1 | 0.20 0.20 | 0.15 0.10 |  | ALL | #REF! | #REF!
| 6-ZL/300 | ZL-334-01-1 | ZL-334-01-1 | 334BB 334DB 334FB 334HB 344BB 344DB 344FB 344HB |  | 334 344 | THS TRAILING EDGE GENERAL VISUAL INSPECTION OF TRIMMABLE HORIZONTAL STABILIZER TRAILING EDGE | AF | GVI | [8 empty] | 20 MO | [6 empty] | MRB |  |  | 052330-200-004 AMM 052330/6 | 1 1 | 0.20 0.20 | 0.13 0.13 |  | ALL | #REF! | #REF!
|  | ZL-334-02-1 | 551016-01-1
|  | ZL-334-02-1 | 551020-02-1
|  | ZL-334-02-1 | 552003-01-1
|  | ZL-334-02-1 | ZL-334-02-1
| 6-ZL/300 | ZL-334-02-1 | 551016-01-1 551020-02-1 552003-01-1 ZL-334-02-1 | 334AB 334AT 334BB 334BT 334CB 334CT 334DB 334DT 334EB 334FB 334GB 334HB 344AB 344AT 344BB 344BT 344CB 344CT 344DB 344DT 344EB 344FB 344GB 344HB |  | 334 344 | THS TRAILING EDGE GENERAL VISUAL INSPECTION OF TRIMMABLE HORIZONTAL STABILIZER TRAILING EDGE | AF | GVI | [8 empty] | 6 YE | [6 empty] | MRB |  |  | 052330-200-007 AMM 052330/6 | 1 1 | 0.40 0.40 | 0.98 0.98 |  | ALL | #REF! | #REF!
|  | ZL-335-01-1 | 552002-02-1
|  | ZL-335-01-1 | 552003-01-1
|  | ZL-335-01-1 | ZL-335-01-1
| 6-ZL/300 | ZL-335-01-1 | 552002-02-1 552003-01-1 ZL-335-01-1 | 334BB 334DB 334FB 334HB 335AB 335BB 335CB 335DB 344BB 344DB 344FB 344HB 345AB 345BB 345CB 345DB |  | 335 345 | ELEVATOR GENERAL VISUAL INSPECTION OF ELEVATOR | AF | GVI | [8 empty] | 40 MO | [6 empty] | MRB |  |  | 052330-200-005 AMM 052330/6 | 1 1 | 0.20 0.20 | 0.28 0.28 |  | ALL | #REF! | #REF!
|  | ZL-400-02-1 | 23.60.00/02
|  | ZL-400-02-1 | 71.10.00/02-C5
|  | ZL-400-02-1 | 71.10.00/03-C5
|  | ZL-400-02-1 | 78.11.00/01-C5
|  | ZL-400-02-1 | 78.30.00/06-C5
|  | ZL-400-02-1 | ZL-400-02-1
R | 6-ZL/400 | ZL-400-02-1 | 23.60.00/02 71.10.00/02-C5 71.10.00/03-C5 78.11.00/01-C5 78.30.00/06-C5 ZL-400-02-1 |  |  | 400 | POWERPLANTS, NACELLES AND PYLONS GENERAL VISUAL INSPECTION OF POWERPLANTS, NACELLES AND PYLONS | EN | GVI | [8 empty] | 100 DY | [6 empty] | MRB |  |  | 052400-200-002 AMM 052400/6 | 1 | 0.20 |  |  | CFM | #REF! | #REF!
|  | ZL-400-02-2 | 23.60.00/02
|  | ZL-400-02-2 | 71.11.00/01-I2
|  | ZL-400-02-2 | 71.11.00/02-I2
|  | ZL-400-02-2 | 71.13.00/01-I2
|  | ZL-400-02-2 | 72.31.00/02-I2
|  | ZL-400-02-2 | 72.32.80/02-I2
|  | ZL-400-02-2 | 72.32.80/03-I2
|  | ZL-400-02-2 | 72.32.85/01-I2
|  | ZL-400-02-2 | 72.50.00/02-I2
|  | ZL-400-02-2 | 78.10.00/03-I2
|  | ZL-400-02-2 | 78.10.00/05-I2
|  | ZL-400-02-2 | 78.32.BB/03-I2
|  | ZL-400-02-2 | ZL-400-02-2
| 6-ZL/400 | ZL-400-02-2 | 23.60.00/02 71.11.00/01-I2 71.11.00/02-I2 71.13.00/01-I2 72.31.00/02-I2 72.32.80/02-I2 72.32.80/03-I2 72.32.85/01-I2 72.50.00/02-I2 78.10.00/03-I2 78.10.00/05-I2 78.32.BB/03-I2 ZL-400-02-2 |  |  | 400 | POWERPLANTS, NACELLES AND PYLONS GENERAL VISUAL INSPECTION OF POWERPLANTS, NACELLES AND PYLONS | EN | GVI | [8 empty] | 100 DY OR 750 FC | [6 empty] | MRB |  |  | 052400-200-002 AMM 052400/6 | 1 | 0.20 |  |  | IAE | #REF! | #REF!
|  | ZL-400-02-3 | 23.60.00/02
|  | ZL-400-02-3 | 71.13.00/01-P6
|  | ZL-400-02-3 | 71.61.00/01-P6
|  | ZL-400-02-3 | 78.11.00/01-P6
|  | ZL-400-02-3 | 78.11.44/01-P6
|  | ZL-400-02-3 | 78.32.00/01-P6
|  | ZL-400-02-3 | ZL-400-02-3
N | 6-ZL/400 | ZL-400-02-3 | 23.60.00/02 71.13.00/01-P6 71.61.00/01-P6 78.11.00/01-P6 78.11.44/01-P6 78.32.00/01-P6 ZL-400-02-3 |  |  | 400 | POWERPLANTS, NACELLES AND PYLONS GENERAL VISUAL INSPECTION OF POWERPLANTS, NACELLES AND PYLONS | EN | GVI | [8 empty] | 100 DY | [6 empty] | MRB |  |  | 052400-200-002 AMM 052400/6 | 1 | 0.20 |  |  | PW | #REF! | #REF!
|  | ZL-411-01-1 | 36.00.00/08
|  | ZL-411-01-1 | 572031-02-1
|  | ZL-411-01-1 | ZL-411-01-1
R | 6-ZL/400 | ZL-411-01-1 | 36.00.00/08 572031-02-1 ZL-411-01-1 | 413AL 413BL 413CL 413DL 413EL 414AR 414AZ 414BR 414CR 414FR 423AL 423AZ 423BL 423CL 423DL 423FL 424AR 424BR 424CR 424ER |  | 411 413 414 421 423 424 | UPPER FORWARD PYLON GENERAL VISUAL INSPECTION OF UPPER FWD PYLON | EN | GVI | [8 empty] | 18 MO | [6 empty] | MRB |  |  | 052410-200-001 AMM 052410/6 | 1 1 1 1 1 1 | 0.03 0.03 0.03 0.03 0.03 0.03 | 0.18 0.16 0.24 0.10 |  | CFM OR IAE | #REF! | #REF!
|  | ZL-411-01-2 | 36.00.00/08
|  | ZL-411-01-2 | 572031-02-1
|  | ZL-411-01-2 | ZL-411-01-2
N | 6-ZL/400 | ZL-411-01-2 | 36.00.00/08 572031-02-1 ZL-411-01-2 | 413AL 413BL 413CL 413DL 413EL 414AR 414AZ 414BR 414CR 414DR 423AL 423AZ 423BL 423CL 423DL 423EL 424AR 424BR 424CR 424DR |  | 411 413 414 421 423 424 | UPPER FORWARD PYLON GENERAL VISUAL INSPECTION OF UPPER FWD PYLON | EN | GVI | [8 empty] | 18 MO | [6 empty] | MRB |  |  | 052410-200-001 AMM 052410/6 | 1 1 1 1 1 1 | 0.03 0.03 0.03 0.03 0.03 0.03 | 0.18 0.13 0.26 0.11 |  | PW | #REF! | #REF!
| 6-ZL/400 | ZL-415-01-1 | ZL-415-01-1 | 415AL 415AR 415BL 415BR 425AL 425AR 425BL 425BR |  | 415 425 | LOWER PYLON GENERAL VISUAL INSPECTION OF LOWER PYLON | EN | GVI | [8 empty] | 20 MO | [6 empty] | MRB |  |  | 052410-200-002 AMM 052410/6 | 1 1 | 0.20 0.20 | 0.12 0.12 |  | CFM | #REF! | #REF!
R | 6-ZL/400 | ZL-415-01-2 | ZL-415-01-2 | 415AL 415AR 415BL 415BR 425AL 425AR 425BL 425BR |  | 415 425 | LOWER PYLON GENERAL VISUAL INSPECTION OF LOWER PYLON | EN | GVI | [8 empty] | 20 MO | [6 empty] | MRB |  |  | 052410-200-002 AMM 052410/6 | 1 1 | 0.20 0.20 | 0.12 0.12 |  | IAE | #REF! | #REF!
N | 6-ZL/400 | ZL-415-01-3 | ZL-415-01-3 | 415AL 415AR 415BL 415BR 475AL 476AR 425AL 425AR 425BL 425BR 485AL 486AR |  | 415 425 | LOWER PYLON GENERAL VISUAL INSPECTION OF LOWER PYLON | EN | GVI | [8 empty] | 20 MO | [6 empty] | MRB |  |  | 052410-200-002 AMM 052410/6 | 1 1 | 0.20 0.20 | 0.22 0.22 |  | PW | #REF! | #REF!
|  | ZL-433-01-1 | 30.21.00/03
|  | ZL-433-01-1 | ZL-433-01-1
| 6-ZL/400 | ZL-433-01-1 | 30.21.00/03 ZL-433-01-1 | 433AZ 433BZ 437AL 434AR 434BZ 438AR 443AZ 443BZ 447AL 444AR 444BZ 448AR |  | 433 434 443 444 | AIR INTAKE LIP GENERAL VISUAL INSPECTION OF AIR INTAKE LIP | EN | GVI | [8 empty] | 6 YE OR 24000 FH | [6 empty] | MRB |  |  | 052430-200-001 AMM 052430/6 | 1 1 1 1 | 0.15 0.15 0.15 0.15 | 0.60 0.39 0.60 0.39 |  | CFM | #REF! | #REF!
|  | ZL-433-01-2 | 30.21.00/04
|  | ZL-433-01-2 | ZL-433-01-2
| 6-ZL/400 | ZL-433-01-2 | 30.21.00/04 ZL-433-01-2 | 437AL 434AR 434BR 438AR 447AL 444AR 444BR 448AR |  | 433 434 443 444 | AIR INTAKE LIP GENERAL VISUAL INSPECTION OF AIR INTAKE LIP | EN | GVI | [8 empty] | 6 YE OR 24000 FH | [6 empty] | MRB |  |  | 052430-200-001 AMM 052430/6 | 1 1 1 1 | 0.10 0.10 0.10 0.10 | 0.02 0.17 0.02 0.17 |  | IAE | #REF! | #REF!
N | 6-ZL/400 | ZL-433-01-3 | ZL-433-01-3 | 433AL 433BL 437AL 434AR 434BR 438AR 443AL 443BL 447AL 444AR 444BR 448AR |  | 433 434 443 444 | AIR INTAKE LIP GENERAL VISUAL INSPECTION OF AIR INTAKE LIP | EN | GVI | [8 empty] | 6 YE | [6 empty] | MRB |  |  | 052430-200-001 AMM 052430/6 | 1 1 1 1 | 0.10 0.10 0.10 0.10 | 0.60 0.17 0.33 0.17 |  | PW | #REF! | #REF!
|  | ZL-435-01-1 | 71.70.00/01-C5
|  | ZL-435-01-1 | 73.00.00/06-C5
|  | ZL-435-01-1 | 75.20.00/04-C5
|  | ZL-435-01-1 | 78.31.00/05-C5
|  | ZL-435-01-1 | 79.20.00/09-C5
|  | ZL-435-01-1 | ZL-435-01-1
R | 6-ZL/400 | ZL-435-01-1 | 71.70.00/01-C5 73.00.00/06-C5 75.20.00/04-C5 78.31.00/05-C5 79.20.00/09-C5 ZL-435-01-1 | 437AL 438AR 447AL 448AR |  | 435 436 445 446 | FAN AND ACCESSORY GEAR BOX GENERAL VISUAL INSPECTION OF FAN AND ACCESSORY GEAR BOX | EN | GVI | [8 empty] | 400 DY | [6 empty] | MRB |  |  | 052430-200-002 AMM 052430/6 | 1 1 1 1 | 0.10 0.10 0.10 0.10 | 0.02 0.04 0.02 0.04 |  | CFM | #REF! | #REF!
|  | ZL-435-01-2 | 71.11.00/03-I2
|  | ZL-435-01-2 | 71.70.00/01-I2
|  | ZL-435-01-2 | 73.10.00/02-I2
|  | ZL-435-01-2 | 78.32.AA/03-I2
|  | ZL-435-01-2 | 79.00.00/04-I2
|  | ZL-435-01-2 | 80.00.00/04-I2
|  | ZL-435-01-2 | ZL-435-01-2
| 6-ZL/400 | ZL-435-01-2 | 71.11.00/03-I2 71.70.00/01-I2 73.10.00/02-I2 78.32.AA/03-I2 79.00.00/04-I2 80.00.00/04-I2 ZL-435-01-2 | 437AL 438AR 447AL 448AR |  | 435 436 445 446 | FAN AND ACCESSORY GEAR BOX GENERAL VISUAL INSPECTION OF FAN AND ACCESSORY GEAR BOX | EN | GVI | [8 empty] | 400 DY | [6 empty] | MRB |  |  | 052430-200-002 AMM 052430/6 | 1 1 1 1 | 0.10 0.10 0.10 0.10 | 0.02 0.04 0.02 0.04 |  | IAE | #REF! | #REF!
|  | ZL-435-01-3 | 71.61.00/02-P6
|  | ZL-435-01-3 | 71.61.00/03-P6
|  | ZL-435-01-3 | ZL-435-01-3
N | 6-ZL/400 | ZL-435-01-3 | 71.61.00/02-P6 71.61.00/03-P6 ZL-435-01-3 | 437AL 438AR 447AL 448AR |  | 435 436 445 446 | FAN AND ACCESSORY GEAR BOX GENERAL VISUAL INSPECTION OF FAN AND ACCESSORY GEAR BOX | EN | GVI | [8 empty] | 400 DY | [6 empty] | MRB |  |  | 052430-200-002 AMM 052430/6 | 1 1 1 1 | 0.10 0.10 0.10 0.10 | 0.02 0.04 0.02 0.04 |  | PW | #REF! | #REF!
|  | ZL-437-01-1 | 71.10.00/03-C5
|  | ZL-437-01-1 | 71.10.00/04-C5
|  | ZL-437-01-1 | 71.10.00/05-C5
|  | ZL-437-01-1 | 71.10.00/06-C5
|  | ZL-437-01-1 | 71.10.00/07-C5
|  | ZL-437-01-1 | 545168-01-1
|  | ZL-437-01-1 | 545168-01-2
|  | ZL-437-01-1 | 711300-01-2
|  | ZL-437-01-1 | 783200-01-2
|  | ZL-437-01-1 | ZL-437-01-1
R | 6-ZL/400 | ZL-437-01-1 | 71.10.00/03-C5 71.10.00/04-C5 71.10.00/05-C5 71.10.00/06-C5 71.10.00/07-C5 545168-01-1 545168-01-2 711300-01-2 783200-01-2 ZL-437-01-1 | 437AL 438AR 447AL 448AR |  | 437 438 447 448 | FAN COWL GENERAL VISUAL INSPECTION OF FAN COWL | EN | GVI | [8 empty] | 400 DY | [6 empty] | MRB |  |  | 052430-200-003 AMM 052430/6 | 1 1 1 1 | 0.10 0.10 0.10 0.10 | 0.02 0.04 0.02 0.04 |  | CFM | #REF! | #REF!
|  | ZL-437-01-2 | 71.13.00/02-I2
|  | ZL-437-01-2 | 71.13.00/03-I2
|  | ZL-437-01-2 | 71.13.00/04-I2
|  | ZL-437-01-2 | 71.13.00/05-I2
|  | ZL-437-01-2 | 545168-01-1
|  | ZL-437-01-2 | 545168-01-2
|  | ZL-437-01-2 | 711300-01-4
|  | ZL-437-01-2 | 783200-01-4
|  | ZL-437-01-2 | ZL-437-01-2
R | 6-ZL/400 | ZL-437-01-2 | 71.13.00/02-I2 71.13.00/03-I2 71.13.00/04-I2 71.13.00/05-I2 545168-01-1 545168-01-2 711300-01-4 783200-01-4 ZL-437-01-2 | 437AL 438AR 447AL 448AR |  | 437 438 447 448 | FAN COWL GENERAL VISUAL INSPECTION OF FAN COWL | EN | GVI | [8 empty] | 400 DY | [6 empty] | MRB |  |  | 052430-200-003 AMM 052430/6 | 1 1 1 1 | 0.10 0.10 0.10 0.10 | 0.02 0.04 0.02 0.04 |  | IAE | #REF! | #REF!
|  | ZL-437-01-3 | 71.13.00/03-P6
|  | ZL-437-01-3 | ZL-437-01-3
N | 6-ZL/400 | ZL-437-01-3 | 71.13.00/03-P6 ZL-437-01-3 | 437AL 438AR 447AL 448AR |  | 437 438 447 448 | FAN COWL GENERAL VISUAL INSPECTION OF FAN COWL | EN | GVI | [8 empty] | 400 DY | [6 empty] | MRB |  |  | 052430-200-003 AMM 052430/6 | 1 1 1 1 | 0.10 0.10 0.10 0.10 | 0.02 0.04 0.02 0.04 |  | PW | #REF! | #REF!
|  | ZL-451-01-1 | 78.11.00/02-C5
|  | ZL-451-01-1 | 78.11.00/03-C5
|  | ZL-451-01-1 | 78.30.00/04-C5
|  | ZL-451-01-1 | 78.30.00/05-C5
|  | ZL-451-01-1 | 78.30.00/07-C5
|  | ZL-451-01-1 | 78.30.00/08-C5
|  | ZL-451-01-1 | 78.31.00/04-C5
|  | ZL-451-01-1 | 78.31.00/05-C5
|  | ZL-451-01-1 | 78.31.00/06-C5
|  | ZL-451-01-1 | 545168-01-1
|  | ZL-451-01-1 | 545168-01-2
|  | ZL-451-01-1 | 783200-01-2
|  | ZL-451-01-1 | ZL-451-01-1
R | 6-ZL/400 | ZL-451-01-1 | 78.11.00/02-C5 78.11.00/03-C5 78.30.00/04-C5 78.30.00/05-C5 78.30.00/07-C5 78.30.00/08-C5 78.31.00/04-C5 78.31.00/05-C5 78.31.00/06-C5 545168-01-1 545168-01-2 783200-01-2 ZL-451-01-1 | 451AL 452AR 461AL 462AR | THRUST REVERSER PIVOTING DOOR OPENED | 451 452 461 462 | THRUST REVERSER GENERAL VISUAL INSPECTION OF THRUST REVERSER | EN | GVI | [8 empty] | 400 DY | [6 empty] | MRB |  |  | 052450-200-001 AMM 052450/6 | 1 1 1 1 | 0.10 0.10 0.10 0.10 | 0.06 0.20 0.06 0.20 | TBD | CFM | #REF! | #REF!
|  | ZL-451-01-2 | 75.21.00/03-I2
|  | ZL-451-01-2 | 78.32.AA/03-I2
|  | ZL-451-01-2 | 78.32.BB/04-I2
|  | ZL-451-01-2 | 78.32.BB/05-I2
|  | ZL-451-01-2 | 78.32.BB/06-I2
|  | ZL-451-01-2 | 78.32.BB/08-I2
|  | ZL-451-01-2 | 545168-01-1
|  | ZL-451-01-2 | 545168-01-2
|  | ZL-451-01-2 | 783200-01-4
|  | ZL-451-01-2 | ZL-451-01-2
R | 6-ZL/400 | ZL-451-01-2 | 75.21.00/03-I2 78.32.AA/03-I2 78.32.BB/04-I2 78.32.BB/05-I2 78.32.BB/06-I2 78.32.BB/08-I2 545168-01-1 545168-01-2 783200-01-4 ZL-451-01-2 | 451AL 452AR 461AL 462AR | THRUST REVERSER DEPLOYED | 451 452 461 462 | THRUST REVERSER GENERAL VISUAL INSPECTION OF THRUST REVERSER | EN | GVI | [8 empty] | 400 DY | [6 empty] | MRB |  |  | 052450-200-001 AMM 052450/6 | 1 1 1 1 | 0.10 0.10 0.10 0.10 | 0.06 0.20 0.06 0.20 | TBD | IAE | #REF! | #REF!
|  | ZL-451-01-3 | 75.20.00/01-P6
|  | ZL-451-01-3 | 78.32.00/02-P6
|  | ZL-451-01-3 | 78.32.00/03-P6
|  | ZL-451-01-3 | 78.32.00/04-P6
|  | ZL-451-01-3 | 78.32.00/05-P6
|  | ZL-451-01-3 | ZL-451-01-3
N | 6-ZL/400 | ZL-451-01-3 | 75.20.00/01-P6 78.32.00/02-P6 78.32.00/03-P6 78.32.00/04-P6 78.32.00/05-P6 ZL-451-01-3 | 451AL 452AR 461AL 462AR | THRUST REVERSER PIVOTING DOOR OPENED | 451 452 461 462 | THRUST REVERSER GENERAL VISUAL INSPECTION OF THRUST REVERSER | EN | GVI | [8 empty] | 400 DY | [6 empty] | MRB |  |  | 052450-200-001 AMM 052450/6 | 1 1 1 1 | 0.10 0.10 0.10 0.10 | 0.06 0.20 0.06 0.20 | TBD | PW | #REF! | #REF!
|  | ZL-453-01-1 | 36.00.00/08
|  | ZL-453-01-1 | 71.70.00/01-C5
|  | ZL-453-01-1 | 72.50.00/04-C5
|  | ZL-453-01-1 | 73.00.00/06-C5
|  | ZL-453-01-1 | 75.20.00/04-C5
|  | ZL-453-01-1 | 78.11.00/02-C5
|  | ZL-453-01-1 | 78.11.00/03-C5
|  | ZL-453-01-1 | 78.30.00/05-C5
|  | ZL-453-01-1 | 79.20.00/09-C5
|  | ZL-453-01-1 | ZL-453-01-1
| 6-ZL/400 | ZL-453-01-1 | 36.00.00/08 71.70.00/01-C5 72.50.00/04-C5 73.00.00/06-C5 75.20.00/04-C5 78.11.00/02-C5 78.11.00/03-C5 78.30.00/05-C5 79.20.00/09-C5 ZL-453-01-1 | 451AL 452AR 461AL 462AR |  | 453 454 463 464 | HOT SECTION GENERAL VISUAL INSPECTION OF HOT SECTION | EN | GVI | [8 empty] | 400 DY | [6 empty] | MRB |  |  | 052450-200-002 AMM 052450/6 | 1 1 1 1 | 0.10 0.10 0.10 0.10 | 0.06 0.20 0.06 0.20 |  | CFM | #REF! | #REF!
|  | ZL-453-01-2 | 36.00.00/08
|  | ZL-453-01-2 | 71.70.00/01-I2
|  | ZL-453-01-2 | 72.40.00/02-I2
|  | ZL-453-01-2 | 72.41.00/02-I2
|  | ZL-453-01-2 | 73.10.00/02-I2
|  | ZL-453-01-2 | 75.24.00/02-I2
|  | ZL-453-01-2 | 75.24.00/03-I2
|  | ZL-453-01-2 | 75.32.00/01-I2
|  | ZL-453-01-2 | 78.10.00/04-I2
|  | ZL-453-01-2 | 78.10.00/05-I2
|  | ZL-453-01-2 | 78.10.00/06-I2
|  | ZL-453-01-2 | 78.32.BB/08-I2
|  | ZL-453-01-2 | 79.00.00/04-I2
|  | ZL-453-01-2 | ZL-453-01-2
R | 6-ZL/400 | ZL-453-01-2 | 36.00.00/08 71.70.00/01-I2 72.40.00/02-I2 72.41.00/02-I2 73.10.00/02-I2 75.24.00/02-I2 75.24.00/03-I2 75.32.00/01-I2 78.10.00/04-I2 78.10.00/05-I2 78.10.00/06-I2 78.32.BB/08-I2 79.00.00/04-I2 ZL-453-01-2 | 451AL 452AR 452DR 452ER 461AL 462AR 462DR 462ER |  | 453 454 463 464 | HOT SECTION GENERAL VISUAL INSPECTION OF HOT SECTION | EN | GVI | [8 empty] | 400 DY | [6 empty] | MRB |  |  | 052450-200-002 AMM 052450/6 | 1 1 1 1 | 0.10 0.10 0.10 0.10 | 0.06 0.24 0.06 0.24 |  | IAE | #REF! | #REF!
|  | ZL-453-01-3 | 36.00.00/08
|  | ZL-453-01-3 | ZL-453-01-3
N | 6-ZL/400 | ZL-453-01-3 | 36.00.00/08 ZL-453-01-3 | 451AL 451TL 452AR 461AL 461TL 462AR |  | 453 454 463 464 | HOT SECTION GENERAL VISUAL INSPECTION OF HOT SECTION | EN | GVI | [8 empty] | 400 DY | [6 empty] | MRB |  |  | 052450-200-002 AMM 052450/6 | 1 1 1 1 | 0.10 0.10 0.10 0.10 | 0.12 0.20 0.08 0.20 |  | PW | #REF! | #REF!
|  | ZL-471-01-1 | 572031-02-1
|  | ZL-471-01-1 | 572037-01-1
|  | ZL-471-01-1 | 572037-01-2
|  | ZL-471-01-1 | 572037-01-3
|  | ZL-471-01-1 | 572042-01-5
|  | ZL-471-01-1 | 572047-02-1
|  | ZL-471-01-1 | 572047-02-2
|  | ZL-471-01-1 | 572057-02-1
|  | ZL-471-01-1 | ZL-471-01-1
R | 6-ZL/400 | ZL-471-01-1 | 572031-02-1 572037-01-1 572037-01-2 572037-01-3 572042-01-5 572047-02-1 572047-02-2 572057-02-1 ZL-471-01-1 | 471AL 471BL 471CL 472AR 472BR 473AL 473AR 475AL 475BL 475CL 476AR 476BR 476CR 477AL 481AL 481BL 482AR 482BR 482CR 483AL 483AR 485AL 485BL 485CL 486AR 486BR 486CR 487AR |  | 471 472 473 475 476 477 481 482 483 485 486 487 | PYLON LEADING EDGE AND LOWER FAIRING GENERAL VISUAL INSPECTION OF PYLON LEADING EDGE AND LOWER FAIRING | AF | GVI | [8 empty] | 20 MO | [6 empty] | MRB |  |  | 052470-200-001 AMM 052470/6 SIL 54-023 | 1 1 1 1 1 1 1 1 1 1 1 1 | 0.02 0.02 0.02 0.02 0.02 0.02 0.02 0.02 0.02 0.02 0.02 0.02 | 0.10 0.09 0.06 0.10 0.09 0.03 0.09 0.10 0.06 0.09 0.10 0.03 |  | CFM | #REF! | #REF!
|  | ZL-471-01-2 | 572031-02-1
|  | ZL-471-01-2 | 572037-01-1
|  | ZL-471-01-2 | 572037-01-2
|  | ZL-471-01-2 | 572037-01-3
|  | ZL-471-01-2 | 572042-01-5
|  | ZL-471-01-2 | 572047-02-1
|  | ZL-471-01-2 | 572047-02-2
|  | ZL-471-01-2 | 572057-02-1
|  | ZL-471-01-2 | ZL-471-01-2
| 6-ZL/400 | ZL-471-01-2 | 572031-02-1 572037-01-1 572037-01-2 572037-01-3 572042-01-5 572047-02-1 572047-02-2 572057-02-1 ZL-471-01-2 | 471AL 471BL 471CL 472AR 472BR 473AL 475AL 475BL 475CL 476AR 476BR 476CR 477AL 481AL 481BL 482AR 482BR 482CR 483AL 485AL 485BL 485CL 486AR 486BR 486CR 487AR |  | 471 472 473 475 476 477 481 482 483 485 486 487 | PYLON LEADING EDGE AND LOWER FAIRING GENERAL VISUAL INSPECTION OF PYLON LEADING EDGE AND LOWER FAIRING | EN | GVI | [8 empty] | 20 MO | [6 empty] | MRB |  |  | 052470-200-001 AMM 052470/6 SIL 54-023 | 1 1 1 1 1 1 1 1 1 1 1 1 | 0.03 0.03 0.03 0.03 0.03 0.03 0.03 0.03 0.03 0.03 0.03 0.03 | 0.10 0.09 0.03 0.10 0.09 0.03 0.09 0.10 0.03 0.09 0.10 0.03 |  | IAE | #REF! | #REF!
|  | ZL-471-01-3 | 572031-02-1
|  | ZL-471-01-3 | 572042-01-5
|  | ZL-471-01-3 | 572047-02-2
|  | ZL-471-01-3 | 572057-02-1
|  | ZL-471-01-3 | ZL-471-01-3
N | 6-ZL/400 | ZL-471-01-3 | 572031-02-1 572042-01-5 572047-02-2 572057-02-1 ZL-471-01-3 | 471AL 471BL 471CL 472AR 472BR 473AL 475AL 475BL 476AR 476BR 477AL 481AL 481BL 482AR 482BR 482CR 483AL 485AL 485BL 486AR 486BR 487AR |  | 471 472 473 475 476 477 481 482 483 485 486 487 | PYLON LEADING EDGE AND LOWER FAIRING GENERAL VISUAL INSPECTION OF PYLON LEADING EDGE AND LOWER FAIRING | EN | GVI | [8 empty] | 20 MO | [6 empty] | MRB |  |  | 052470-200-001 AMM 052470/6 | 1 1 1 1 1 1 1 1 1 1 1 1 | 0.03 0.03 0.03 0.03 0.03 0.03 0.03 0.03 0.03 0.03 0.03 0.03 | 0.10 0.09 0.03 0.07 0.07 0.03 0.09 0.10 0.03 0.07 0.07 0.03 |  | PW | #REF! | #REF!
|  | ZL-500-02-1 | 23.60.00/02
|  | ZL-500-02-1 | 36.00.00/07
|  | ZL-500-02-1 | 572031-02-1
|  | ZL-500-02-1 | 572040-02-1
|  | ZL-500-02-1 | 572040-02-2
|  | ZL-500-02-1 | 572041-01-1
|  | ZL-500-02-1 | 572041-01-2
|  | ZL-500-02-1 | 572059-01-1
|  | ZL-500-02-1 | 572131-02-1
|  | ZL-500-02-1 | 572139-03-1
|  | ZL-500-02-1 | 572140-02-1
|  | ZL-500-02-1 | 572144-01-1
|  | ZL-500-02-1 | 572144-01-2
|  | ZL-500-02-1 | 572144-01-3
|  | ZL-500-02-1 | 572144-01-4
|  | ZL-500-02-1 | 572153-02-1
|  | ZL-500-02-1 | 572153-02-2
|  | ZL-500-02-1 | 572165-01-1
|  | ZL-500-02-1 | 572166-01-1
|  | ZL-500-02-1 | 574202-02-1
|  | ZL-500-02-1 | 574207-01-1
|  | ZL-500-02-1 | 574302-02-1
|  | ZL-500-02-1 | 574302-02-2
|  | ZL-500-02-1 | 574307-01-1
|  | ZL-500-02-1 | 574402-02-1
|  | ZL-500-02-1 | 574407-01-1
|  | ZL-500-02-1 | 574502-02-1
|  | ZL-500-02-1 | 574507-01-1
|  | ZL-500-02-1 | 574602-02-1
|  | ZL-500-02-1 | 574607-01-1
|  | ZL-500-02-1 | 575158-01-3
|  | ZL-500-02-1 | 575158-01-4
|  | ZL-500-02-1 | 575161-01-4
|  | ZL-500-02-1 | 575162-01-1
|  | ZL-500-02-1 | 575162-01-2
|  | ZL-500-02-1 | 575162-01-3
|  | ZL-500-02-1 | 575201-01-1
|  | ZL-500-02-1 | 575221-01-2
|  | ZL-500-02-1 | 575251-02-1
|  | ZL-500-02-1 | 575301-01-1
|  | ZL-500-02-1 | 575321-01-1
|  | ZL-500-02-1 | 575351-02-1
|  | ZL-500-02-1 | 576101-02-1
|  | ZL-500-02-1 | 576104-02-1
|  | ZL-500-02-1 | 576105-02-1
|  | ZL-500-02-1 | 576106-02-1
|  | ZL-500-02-1 | ZL-500-02-1
| 6-ZL/500 | ZL-500-02-1 | 23.60.00/02 36.00.00/07 572031-02-1 572040-02-1 572040-02-2 572041-01-1 572041-01-2 572059-01-1 572131-02-1 572139-03-1 572140-02-1 572144-01-1 572144-01-2 572144-01-3 572144-01-4 572153-02-1 572153-02-2 572165-01-1 572166-01-1 574202-02-1 574207-01-1 574302-02-1 574302-02-2 574307-01-1 574402-02-1 574407-01-1 574502-02-1 574507-01-1 574602-02-1 574607-01-1 575158-01-3 575158-01-4 575161-01-4 575162-01-1 575162-01-2 575162-01-3 575201-01-1 575221-01-2 575251-02-1 575301-01-1 575321-01-1 575351-02-1 576101-02-1 576104-02-1 576105-02-1 576106-02-1 ZL-500-02-1 |  | FLAPS EXTENDED SLATS FULLY EXTENDED | 500 600 | WING LOWER SURFACE GENERAL VISUAL INSPECTION OF WING LOWER SURFACE INCLUDING UPPER AND LOWER SURFACES OF SLATS AND FLAPS | AF | GVI | [8 empty] | 20 MO OR 6000 FH | [6 empty] | MRB |  |  | 052500-200-002 AMM 052500/6 | 1 1 | 0.30 0.30 |  | 0.04 | ALL | #REF! | #REF!
|  | ZL-500-03-1 | 572014-01-1
|  | ZL-500-03-1 | 572014-01-2
|  | ZL-500-03-1 | 572017-01-1
|  | ZL-500-03-1 | 572017-01-2
|  | ZL-500-03-1 | 572058-01-1
|  | ZL-500-03-1 | 572116-01-1
|  | ZL-500-03-1 | 572116-01-2
|  | ZL-500-03-1 | 572116-01-3
|  | ZL-500-03-1 | 572116-01-4
|  | ZL-500-03-1 | 572116-01-5
|  | ZL-500-03-1 | 572117-01-1
|  | ZL-500-03-1 | 572117-01-2
|  | ZL-500-03-1 | 572117-01-3
|  | ZL-500-03-1 | 572120-01-1
|  | ZL-500-03-1 | 572120-01-2
|  | ZL-500-03-1 | 572121-01-1
|  | ZL-500-03-1 | 572121-01-2
|  | ZL-500-03-1 | 574207-01-1
|  | ZL-500-03-1 | 574307-01-1
|  | ZL-500-03-1 | 574407-01-1
|  | ZL-500-03-1 | 574507-01-1
|  | ZL-500-03-1 | 574607-01-1
|  | ZL-500-03-1 | 575155-01-1
|  | ZL-500-03-1 | 575155-01-2
|  | ZL-500-03-1 | 575155-01-3
|  | ZL-500-03-1 | 575170-01-1
|  | ZL-500-03-1 | 575170-01-2
|  | ZL-500-03-1 | 575170-01-3
|  | ZL-500-03-1 | 575170-01-4
|  | ZL-500-03-1 | 575201-01-1
|  | ZL-500-03-1 | 575221-01-2
|  | ZL-500-03-1 | 575301-01-1
|  | ZL-500-03-1 | 575321-01-1
|  | ZL-500-03-1 | 576101-02-1
|  | ZL-500-03-1 | 576104-02-1
|  | ZL-500-03-1 | 576105-02-1
|  | ZL-500-03-1 | 576106-02-1
|  | ZL-500-03-1 | 577002-02-1
|  | ZL-500-03-1 | 577003-02-1
|  | ZL-500-03-1 | 577007-02-1
|  | ZL-500-03-1 | 577008-02-1
|  | ZL-500-03-1 | 577009-02-1
|  | ZL-500-03-1 | ZL-500-03-1
R | 6-ZL/500 | ZL-500-03-1 | 572014-01-1 572014-01-2 572017-01-1 572017-01-2 572058-01-1 572116-01-1 572116-01-2 572116-01-3 572116-01-4 572116-01-5 572117-01-1 572117-01-2 572117-01-3 572120-01-1 572120-01-2 572121-01-1 572121-01-2 574207-01-1 574307-01-1 574407-01-1 574507-01-1 574607-01-1 575155-01-1 575155-01-2 575155-01-3 575170-01-1 575170-01-2 575170-01-3 575170-01-4 575201-01-1 575221-01-2 575301-01-1 575321-01-1 576101-02-1 576104-02-1 576105-02-1 576106-02-1 577002-02-1 577003-02-1 577007-02-1 577008-02-1 577009-02-1 ZL-500-03-1 |  | FLAPS EXTENDED SPOILERS EXTENDED SLATS FULLY EXTENDED | 500 600 | WING UPPER SURFACE GENERAL VISUAL INSPECTION OF WING UPPER SURFACE INCLUDING SLATS, FLAPS AND SPOILERS | AF | GVI | [8 empty] | 40 MO | [6 empty] | MRB |  |  | 052500-200-003 AMM 052500/6 | 1 1 | 0.30 0.30 |  | 0.07 | ALL | #REF! | #REF!
|  | ZL-521-01-1 | 30.11.00/01
|  | ZL-521-01-1 | 36.00.00/08
|  | ZL-521-01-1 | 572001-02-1
|  | ZL-521-01-1 | 572001-02-2
|  | ZL-521-01-1 | 572654-02-1
|  | ZL-521-01-1 | 574112-02-1
|  | ZL-521-01-1 | 574112-02-2
|  | ZL-521-01-1 | 574113-02-1
|  | ZL-521-01-1 | 574113-02-2
|  | ZL-521-01-1 | ZL-521-01-1
| 6-ZL/500 | ZL-521-01-1 | 30.11.00/01 36.00.00/08 572001-02-1 572001-02-2 572654-02-1 574112-02-1 574112-02-2 574113-02-1 574113-02-2 ZL-521-01-1 | 521AB 521AT 521BT 521CB 521EB 521GB 521HB 621AB 621AT 621BT 621CB 621EB 621GB 621HB | SLATS FULLY EXTENDED | 521 621 | INBOARD FIXED LEADING EDGE STRUCTURE GENERAL VISUAL INSPECTION OF INBOARD FIXED L.E. STRUCTURE | AF | GVI | [8 empty] | 20 MO | [6 empty] | MRB |  |  | 052520-200-001 AMM 052520/6 | 1 1 | 0.20 0.20 | 0.35 0.35 | 0.02 | ALL | #REF! | #REF!
|  | ZL-522-01-1 | 30.11.00/01
|  | ZL-522-01-1 | 574112-02-1
|  | ZL-522-01-1 | 574112-02-2
|  | ZL-522-01-1 | 574113-02-1
|  | ZL-522-01-1 | 574113-02-2
|  | ZL-522-01-1 | ZL-522-01-1
| 6-ZL/500 | ZL-522-01-1 | 30.11.00/01 574112-02-1 574112-02-2 574113-02-1 574113-02-2 ZL-522-01-1 | 522AB 522AT 522BT 522CB 522EB 522FB 522HB 522JB 522KB 522LB 522NB 522QB 522SB 522UB 622AB 622AT 622BT 622CB 622EB 622FB 622HB 622JB 622KB 622LB 622NB 622QB 622SB 622UB | SLATS FULLY EXTENDED | 522 622 | OUTBOARD FIXED LEADING EDGE STRUCTURE GENERAL VISUAL INSPECTION OF OUTBOARD FIXED L.E. STRUCTURE | AF | GVI | [8 empty] | 20 MO | [6 empty] | MRB |  |  | 052520-200-002 AMM 052520/6 | 1 1 | 0.20 0.20 | 0.98 0.98 | 0.02 | ALL | #REF! | #REF!
|  | ZL-531-01-1 | 27.50.00/10
|  | ZL-531-01-1 | 27.50.00/11
|  | ZL-531-01-1 | ZL-531-01-1
| 6-ZL/500 | ZL-531-01-1 | 27.50.00/10 27.50.00/11 ZL-531-01-1 | 531AT 631AT | FLAPS EXTENDED | 531 631 | FLAP TRACK NO 2 AND FAIRING GENERAL VISUAL INSPECTION OF FLAP TRACK NO 2 AND FAIRING | AF | GVI | [8 empty] | 20 MO | [6 empty] | MRB |  |  | 052530-200-001 AMM 052530/6 | 1 1 | 0.10 0.10 | 0.03 0.03 | 0.02 | ALL | #REF! | #REF!
|  | ZL-531-02-1 | 572036-02-1
|  | ZL-531-02-1 | 575165-02-1
|  | ZL-531-02-1 | ZL-531-02-1
| 6-ZL/500 | ZL-531-02-1 | 572036-02-1 575165-02-1 ZL-531-02-1 | 531AB 531AL 531AR 531AT 531BB 531CB 531DB 631AB 631AL 631AR 631AT 631BB 631CB 631DB | FLAPS EXTENDED | 531 631 | FLAP TRACK NO 2 AND FAIRING GENERAL VISUAL INSPECTION OF FLAP TRACK NO 2 AND FAIRING | AF | GVI | [8 empty] | 6 YE | [6 empty] | MRB |  |  | 052530-200-005 AMM 052530/6 | 1 1 | 0.30 0.30 | 0.16 0.16 | 0.02 | A318 OR A319 OR A320 | #REF! | #REF!
|  | ZL-531-02-2 | 572036-02-2
|  | ZL-531-02-2 | 575165-02-2
|  | ZL-531-02-2 | ZL-531-02-2
| 6-ZL/500 | ZL-531-02-2 | 572036-02-2 575165-02-2 ZL-531-02-2 | 531AL 531AR 531AT 531CB 531DB 531EB 531FB 631AL 631AR 631AT 631CB 631DB 631EB 631FB | FLAPS EXTENDED | 531 631 | FLAP TRACK NO 2 AND FAIRING GENERAL VISUAL INSPECTION OF FLAP TRACK NO 2 AND FAIRING | AF | GVI | [8 empty] | 6 YE | [6 empty] | MRB |  |  | 052530-200-005 AMM 052530/6 | 1 1 | 0.30 0.30 | 0.15 0.15 | 0.02 | A321 | #REF! | #REF!
|  | ZL-532-01-1 | 27.50.00/10
|  | ZL-532-01-1 | 27.50.00/11
|  | ZL-532-01-1 | ZL-532-01-1
| 6-ZL/500 | ZL-532-01-1 | 27.50.00/10 27.50.00/11 ZL-532-01-1 | 532AT 632AT | FLAPS EXTENDED | 532 632 | FLAP TRACK NO 3 AND FAIRING GENERAL VISUAL INSPECTION OF FLAP TRACK NO 3 AND FAIRING | AF | GVI | [8 empty] | 20 MO | [6 empty] | MRB |  |  | 052530-200-002 AMM 052530/6 | 1 1 | 0.10 0.10 | 0.03 0.03 | 0.02 | ALL | #REF! | #REF!
|  | ZL-532-02-1 | 572143-02-1
|  | ZL-532-02-1 | 572150-02-1
|  | ZL-532-02-1 | ZL-532-02-1
| 6-ZL/500 | ZL-532-02-1 | 572143-02-1 572150-02-1 ZL-532-02-1 | 532AB 532AL 532AR 532AT 532BB 532CB 532DB 632AB 632AL 632AR 632AT 632BB 632CB 632DB | FLAPS EXTENDED | 532 632 | FLAP TRACK NO 3 AND FAIRING GENERAL VISUAL INSPECTION OF FLAP TRACK NO 3 AND FAIRING | AF | GVI | [8 empty] | 6 YE | [6 empty] | MRB |  |  | 052530-200-006 AMM 052530/6 | 1 1 | 0.30 0.30 | 0.16 0.16 | 0.02 | A318 OR A319 OR A320 | #REF! | #REF!
|  | ZL-532-02-2 | 572143-02-2
|  | ZL-532-02-2 | 572150-02-2
|  | ZL-532-02-2 | ZL-532-02-2
| 6-ZL/500 | ZL-532-02-2 | 572143-02-2 572150-02-2 ZL-532-02-2 | 532AL 532AR 532AT 532CB 532DB 532EB 532FB 632AL 632AR 632AT 632CB 632DB 632EB 632FB | FLAPS EXTENDED | 532 632 | FLAP TRACK NO 3 AND FAIRING GENERAL VISUAL INSPECTION OF FLAP TRACK NO 3 AND FAIRING | AF | GVI | [8 empty] | 6 YE | [6 empty] | MRB |  |  | 052530-200-006 AMM 052530/6 | 1 1 | 0.30 0.30 | 0.15 0.15 | 0.02 | A321 | #REF! | #REF!
|  | ZL-533-01-1 | 27.50.00/10
|  | ZL-533-01-1 | 27.50.00/11
|  | ZL-533-01-1 | ZL-533-01-1
| 6-ZL/500 | ZL-533-01-1 | 27.50.00/10 27.50.00/11 ZL-533-01-1 | 533AT 633AT | FLAPS EXTENDED | 533 633 | FLAP TRACK NO 4 AND FAIRING GENERAL VISUAL INSPECTION OF FLAP TRACK NO 4 AND FAIRING | AF | GVI | [8 empty] | 20 MO | [6 empty] | MRB |  |  | 052530-200-003 AMM 052530/6 | 1 1 | 0.10 0.10 | 0.03 0.03 | 0.02 | ALL | #REF! | #REF!
|  | ZL-533-02-1 | 572143-02-1
|  | ZL-533-02-1 | 572151-02-1
|  | ZL-533-02-1 | ZL-533-02-1
| 6-ZL/500 | ZL-533-02-1 | 572143-02-1 572151-02-1 ZL-533-02-1 | 533AB 533AL 533AR 533AT 533BB 533CB 533DB 633AB 633AL 633AR 633AT 633BB 633CB 633DB | FLAPS EXTENDED | 533 633 | FLAP TRACK NO 4 AND FAIRING GENERAL VISUAL INSPECTION OF FLAP TRACK NO 4 AND FAIRING | AF | GVI | [8 empty] | 6 YE | [6 empty] | MRB |  |  | 052530-200-007 AMM 052530/6 | 1 1 | 0.30 0.30 | 0.15 0.15 | 0.02 | A318 OR A319 OR A320 | #REF! | #REF!
|  | ZL-533-02-2 | 572143-02-2
|  | ZL-533-02-2 | 572151-02-2
|  | ZL-533-02-2 | ZL-533-02-2
| 6-ZL/500 | ZL-533-02-2 | 572143-02-2 572151-02-2 ZL-533-02-2 | 533AL 533AR 533AT 533CB 533DB 533EB 533FB 633AL 633AR 633AT 633CB 633DB 633EB 633FB | FLAPS EXTENDED | 533 633 | FLAP TRACK NO 4 AND FAIRING GENERAL VISUAL INSPECTION OF FLAP TRACK NO 4 AND FAIRING | AF | GVI | [8 empty] | 6 YE | [6 empty] | MRB |  |  | 052530-200-007 AMM 052530/6 | 1 1 | 0.30 0.30 | 0.15 0.15 | 0.02 | A321 | #REF! | #REF!
| 6-ZL/500 | ZL-534-01-1 | ZL-534-01-1 | 534AB 634AB |  | 534 634 | WING TIP GENERAL VISUAL INSPECTION OF WING TIP | AF | GVI | [8 empty] | 6 YE | [6 empty] | MRB |  |  | 052530-200-004 AMM 052530/6 | 1 1 | 0.10 0.10 | 0.05 0.05 |  | A320-100 | #REF! | #REF!
|  | ZL-534-01-2 | 573101-02-1
|  | ZL-534-01-2 | ZL-534-01-2
R | 6-ZL/500 | ZL-534-01-2 | 573101-02-1 ZL-534-01-2 | 534AB 534AL 534BL 634AB 634AL 634BL |  | 534 634 | WING TIP GENERAL VISUAL INSPECTION OF WING TIP | AF | GVI | [8 empty] | 6 YE | [6 empty] | MRB |  |  | 052530-200-004 AMM 052530/6 | 1 1 | 0.10 0.10 | 0.09 0.09 |  | A318 OR A319 OR A320-200 OR A321 | #REF! | #REF!
|  | ZL-535-01-1 | 27.50.00/11
|  | ZL-535-01-1 | ZL-535-01-1
R | 6-ZL/500 | ZL-535-01-1 | 27.50.00/11 ZL-535-01-1 | 535AB 535BB 535CB 635AB 635BB 635CB | FLAPS EXTENDED | 535 635 | FLAP TAB HINGE AND FAIRING NO. 1A GENERAL VISUAL INSPECTION OF FLAP TAB HINGE AND FAIRING NO. 1A | AF | GVI | [8 empty] | 20 MO | [6 empty] | MRB |  |  | 052530-200-008 AMM 052530/6 | 1 1 | 0.20 0.20 | 0.24 0.24 | 0.02 | A321 | #REF! | #REF!
|  | ZL-536-01-1 | 27.50.00/11
|  | ZL-536-01-1 | ZL-536-01-1
R | 6-ZL/500 | ZL-536-01-1 | 27.50.00/11 ZL-536-01-1 | 536AB 536BB 636AB 636BB | FLAPS EXTENDED | 536 636 | FLAP TAB HINGE AND FAIRING NO. 1B GENERAL VISUAL INSPECTION OF FLAP TAB HINGE AND FAIRING NO. 1B | AF | GVI | [8 empty] | 20 MO | [6 empty] | MRB |  |  | 052530-200-009 AMM 052530/6 | 1 1 | 0.20 0.20 | 0.04 0.04 | 0.02 | A321 | #REF! | #REF!
|  | ZL-537-01-1 | 27.50.00/11
|  | ZL-537-01-1 | ZL-537-01-1
R | 6-ZL/500 | ZL-537-01-1 | 27.50.00/11 ZL-537-01-1 | 537AB 537BB 537CB 637AB 637BB 637CB | FLAPS EXTENDED | 537 637 | FLAP TAB HINGE AND FAIRING NO. 3A GENERAL VISUAL INSPECTION OF FLAP TAB HINGE AND FAIRING NO. 3A | AF | GVI | [8 empty] | 20 MO | [6 empty] | MRB |  |  | 052530-200-010 AMM 052530/6 | 1 1 | 0.20 0.20 | 0.06 0.06 | 0.02 | A321 | #REF! | #REF!
|  | ZL-538-01-1 | 27.50.00/11
|  | ZL-538-01-1 | ZL-538-01-1
R | 6-ZL/500 | ZL-538-01-1 | 27.50.00/11 ZL-538-01-1 | 538AB 538BB 538CB 638AB 638BB 638CB | FLAPS EXTENDED | 538 638 | FLAP TAB HINGE AND FAIRING NO. 3B GENERAL VISUAL INSPECTION OF FLAP TAB HINGE AND FAIRING NO. 3B | AF | GVI | [8 empty] | 20 MO | [6 empty] | MRB |  |  | 052530-200-011 AMM 052530/6 | 1 1 | 0.20 0.20 | 0.06 0.06 | 0.02 | A321 | #REF! | #REF!
|  | ZL-539-01-1 | 27.50.00/11
|  | ZL-539-01-1 | ZL-539-01-1
R | 6-ZL/500 | ZL-539-01-1 | 27.50.00/11 ZL-539-01-1 | 539AB 539BB 539CB 639AB 639BB 639CB | FLAPS EXTENDED | 539 639 | FLAP TAB HINGE AND FAIRING NO. 3C GENERAL VISUAL INSPECTION OF FLAP TAB HINGE AND FAIRING NO. 3C | AF | GVI | [8 empty] | 20 MO | [6 empty] | MRB |  |  | 052530-200-012 AMM 052530/6 | 1 1 | 0.20 0.20 | 0.06 0.06 | 0.02 | A321 | #REF! | #REF!
|  | ZL-540-01-1 | 572019-02-1
|  | ZL-540-01-1 | 572024-02-1
|  | ZL-540-01-1 | 572056-01-1
|  | ZL-540-01-1 | 572162-01-1
|  | ZL-540-01-1 | ZL-540-01-1
R | 6-ZL/500 | ZL-540-01-1 | 572019-02-1 572024-02-1 572056-01-1 572162-01-1 ZL-540-01-1 | 540AB 540AZ 540BZ 540JB 540KB 640AB 640AZ 640BZ 640JB 640KB |  | 540 640 | WING FUEL TANK GENERAL VISUAL INSPECTION OF WING FUEL TANK NOTE: INTERVAL TO BE ADJUSTED BY INDIVIDUAL OPERATORS IN CONSIDERATION OF THEIR OWN INSERVICE EXPERIENCE AND OPERATIONAL ENVIRONMENT. | AF | GVI | [8 empty] | 6 YE NOTE | [6 empty] | MRB |  |  | 052540-200-005 AMM 052540/6 | 1 1 | 0.40 0.40 | 0.26 0.22 |  | A318 OR A319 OR A320 | #REF! | #REF!
|  | ZL-540-01-2 | 572019-02-1
|  | ZL-540-01-2 | 572024-02-1
|  | ZL-540-01-2 | 572056-01-1
|  | ZL-540-01-2 | ZL-540-01-2
R | 6-ZL/500 | ZL-540-01-2 | 572019-02-1 572024-02-1 572056-01-1 ZL-540-01-2 | 540AB 540AZ 540BZ 640AB 640AZ 640BZ |  | 540 640 | WING FUEL TANK GENERAL VISUAL INSPECTION OF WING FUEL TANK NOTE: INTERVAL TO BE ADJUSTED BY INDIVIDUAL OPERATORS IN CONSIDERATION OF THEIR OWN INSERVICE EXPERIENCE AND OPERATIONAL ENVIRONMENT. | AF | GVI | [8 empty] | 6 YE NOTE | [6 empty] | MRB |  |  | 052540-200-005 AMM 052540/6 | 1 1 | 0.40 0.40 | 0.10 0.10 |  | A321 | #REF! | #REF!
|  | ZL-540-02-1 | 28.11.00/05
|  | ZL-540-02-1 | 28.11.00/06
|  | ZL-540-02-1 | 28.12.00/03
|  | ZL-540-02-1 | 28.21.00/07
|  | ZL-540-02-1 | 572004-02-1
|  | ZL-540-02-1 | 572011-02-1
|  | ZL-540-02-1 | 572027-02-1
|  | ZL-540-02-1 | 572028-02-1
|  | ZL-540-02-1 | 572060-01-1
|  | ZL-540-02-1 | 572061-01-1
|  | ZL-540-02-1 | 572108-02-1
|  | ZL-540-02-1 | 572114-02-1
|  | ZL-540-02-1 | 572115-02-1
|  | ZL-540-02-1 | 572126-02-1
|  | ZL-540-02-1 | 572167-01-1
|  | ZL-540-02-1 | 572168-01-1
|  | ZL-540-02-1 | ZL-540-02-1
R | 6-ZL/500 | ZL-540-02-1 | 28.11.00/05 28.11.00/06 28.12.00/03 28.21.00/07 572004-02-1 572011-02-1 572027-02-1 572028-02-1 572060-01-1 572061-01-1 572108-02-1 572114-02-1 572115-02-1 572126-02-1 572167-01-1 572168-01-1 ZL-540-02-1 | 521AZ 540AB 540AZ 540BB 540BZ 540CB 540CZ 540DB 540EB 540FB 540GB 540HB 540JB 540KB 540LB 540MB 540NB 540PB 540QB 540RB 621AZ 640AB 640AZ 640BB 640BZ 640CB 640CZ 640DB 640EB 640FB 640GB 640HB 640JB 640KB 640LB 640MB 640NB 640PB 640QB 640RB |  | 540 640 | WING FUEL TANK GENERAL VISUAL INSPECTION OF WING FUEL TANK NOTE: ALTERNATIVE COMPLIANCE FOR THE DRY BAY AREA IS SHOWN BY PERFORMING TASKS 572004-03-2, 572027-03-1 AND 572060-02-1 AND 572061-02-1 AT THE SAME TIME ACCESS PANELS 540/640CZ NEED NOT TO BR REMOVED IN THIS CASE. | AF | GVI | [8 empty] | 12 YE | [6 empty] | MRB |  |  | 052540-200-004 AMM 052540/6 | 1 1 | 1.50 1.50 | 1.43 1.28 |  | A320-100 | #REF! | #REF!
|  | ZL-540-02-2 | 28.11.00/05
|  | ZL-540-02-2 | 28.11.00/06
|  | ZL-540-02-2 | 28.12.00/03
|  | ZL-540-02-2 | 28.21.00/07
|  | ZL-540-02-2 | 572004-02-1
|  | ZL-540-02-2 | 572011-02-1
|  | ZL-540-02-2 | 572027-02-1
|  | ZL-540-02-2 | 572028-02-1
|  | ZL-540-02-2 | 572060-01-1
|  | ZL-540-02-2 | 572061-01-1
|  | ZL-540-02-2 | 572108-02-1
|  | ZL-540-02-2 | 572114-02-1
|  | ZL-540-02-2 | 572115-02-1
|  | ZL-540-02-2 | 572126-02-1
|  | ZL-540-02-2 | 572167-01-1
|  | ZL-540-02-2 | 572168-01-1
|  | ZL-540-02-2 | ZL-540-02-2
R | 6-ZL/500 | ZL-540-02-2 | 28.11.00/05 28.11.00/06 28.12.00/03 28.21.00/07 572004-02-1 572011-02-1 572027-02-1 572028-02-1 572060-01-1 572061-01-1 572108-02-1 572114-02-1 572115-02-1 572126-02-1 572167-01-1 572168-01-1 ZL-540-02-2 | 521AZ 521BZ 540AB 540AZ 540BB 540BZ 540CB 540CZ 540DB 540DZ 540EB 540FB 540GB 540HB 540JB 540KB 540LB 540MB 540NB 540PB 540QB 540RB 621AZ 621BZ 640AB 640AZ 640BB 640BZ 640CB 640CZ 640DB 640DZ 640EB 640FB 640GB 640HB 640JB 640KB 640LB 640MB 640NB 640PB 640QB 640RB |  | 540 640 | WING FUEL TANK GENERAL VISUAL INSPECTION OF WING FUEL TANK NOTE: ALTERNATIVE COMPLIANCE FOR THE DRY BAY AREA IS SHOWN BY PERFORMING TASKS 572004-03-2, 572027-03-1 AND 572060-02-1 AND 572061-02-1 AT THE SAME TIME. ACCESS PANELS 540/640CZ AND 540/640DZ NEED NOT TO BE REMOVED IN THIS CASE. | AF | GVI | [8 empty] | 12 YE | [6 empty] | MRB |  |  | 052540-200-004 AMM 052540/6 | 1 1 | 1.50 1.50 | 1.58 1.43 |  | A318 OR A319 OR A320-200 OR A321 | #REF! | #REF!
|  | ZL-550-01-1 | 572109-02-1
|  | ZL-550-01-1 | 572115-02-1
|  | ZL-550-01-1 | 572126-02-1
|  | ZL-550-01-1 | 572167-01-1
|  | ZL-550-01-1 | 572168-01-1
|  | ZL-550-01-1 | ZL-550-01-1
| 6-ZL/500 | ZL-550-01-1 | 572109-02-1 572115-02-1 572126-02-1 572167-01-1 572168-01-1 ZL-550-01-1 | 550AB 550BB 550CB 550DB 650AB 650BB 650CB 650DB |  | 550 650 | VENT SURGE TANK GENERAL VISUAL INSPECTION OF VENT SURGE TANK | AF | GVI | [8 empty] | 12 YE | [6 empty] | MRB |  |  | 052550-200-001 AMM 052550/6 | 1 1 | 0.30 0.30 | 0.27 0.23 |  | ALL | #REF! | #REF!
|  | ZL-560-01-1 | 572109-02-1
|  | ZL-560-01-1 | 572115-02-1
|  | ZL-560-01-1 | 572126-02-1
|  | ZL-560-01-1 | 572167-01-1
|  | ZL-560-01-1 | 572168-01-1
|  | ZL-560-01-1 | ZL-560-01-1
| 6-ZL/500 | ZL-560-01-1 | 572109-02-1 572115-02-1 572126-02-1 572167-01-1 572168-01-1 ZL-560-01-1 | 560AB 660AB |  | 560 660 | DRY BAY GENERAL VISUAL INSPECTION OF DRY BAY (OUTBOARD) | AF | GVI | [8 empty] | 12 YE | [6 empty] | MRB |  |  | 052560-200-001 AMM 052560/6 | 1 1 | 0.10 0.10 | 0.05 0.05 |  | ALL | #REF! | #REF!
|  | ZL-571-02-1 | 29.10.00/21
|  | ZL-571-02-1 | 572652-01-1
|  | ZL-571-02-1 | ZL-571-02-1
| 6-ZL/500 | ZL-571-02-1 | 29.10.00/21 572652-01-1 ZL-571-02-1 |  |  | 571 671 | MAIN LANDING GEAR BAY GENERAL VISUAL INSPECTION OF MLG BAY | AF | GVI | [8 empty] | 40 MO | [6 empty] | MRB |  |  | 052570-200-006 AMM 052570/6 | 1 1 | 0.20 0.20 |  |  | ALL | #REF! | #REF!
| 6-ZL/500 | ZL-572-01-1 | ZL-572-01-1 | 571AB 572AB 572BB 671AB 672AB 672BB | FLAPS EXTENDED | 572 672 | SHROUD BOX GENERAL VISUAL INSPECTION OF SHROUD BOX | AF | GVI | [8 empty] | 40 MO | [6 empty] | MRB |  |  | 052570-200-002 AMM 052570/6 | 1 1 | 0.10 0.10 | 0.06 0.06 | 0.02 | A319 PRE 26562 OR A320 PRE 26562 OR A321 PRE 26568 | #REF! | #REF!
| 6-ZL/500 | ZL-572-01-2 | ZL-572-01-2 | 571AB 671AB | FLAPS EXTENDED | 572 672 | SHROUD BOX GENERAL VISUAL INSPECTION OF SHROUD BOX | AF | GVI | [8 empty] | 40 MO | [6 empty] | MRB |  |  | 052570-200-002 AMM 052570/6 | 1 1 | 0.10 0.10 | 0.02 0.02 | 0.02 | A318 OR A319 POST 26562 OR A320 POST 26562 OR A321 POST 26568 | #REF! | #REF!
|  | ZL-573-01-1 | 575151-02-1
|  | ZL-573-01-1 | ZL-573-01-1
| 6-ZL/500 | ZL-573-01-1 | 575151-02-1 ZL-573-01-1 |  | FLAPS EXTENDED SPOILERS EXTENDED | 573 673 | INBOARD FIXED T.E. STRUCTURE GENERAL VISUAL INSPECTION OF INBOARD FIXED T.E. STRUCTURE FROM SHROUD BOX TO RIB 9 | AF | GVI | [8 empty] | 20 MO | [6 empty] | MRB |  |  | 052570-200-003 AMM 052570/6 | 1 1 | 0.10 0.10 |  | 0.05 | ALL | #REF! | #REF!
|  | ZL-574-01-1 | 29.10.00/21
|  | ZL-574-01-1 | 575151-02-1
|  | ZL-574-01-1 | 575163-02-1
|  | ZL-574-01-1 | ZL-574-01-1
R | 6-ZL/500 | ZL-574-01-1 | 29.10.00/21 575151-02-1 575163-02-1 ZL-574-01-1 | 573AB 573BB 573CB 573EB 574AB 574BB 673AB 673BB 673CB 673EB 674AB 674BB | PYLON FAIRINGS REMOVED | 574 674 | FALSE SPAR BOX GENERAL VISUAL INSPECTION OF FALSE SPAR BOX | AF | GVI | [8 empty] | 20 MO | [6 empty] | MRB |  |  | 052570-200-004 AMM 052570/6 | 1 1 | 0.10 0.10 | 0.12 0.12 | TBD | ALL | #REF! | #REF!
|  | ZL-575-01-1 | 576102-01-1
|  | ZL-575-01-1 | ZL-575-01-1
| 6-ZL/500 | ZL-575-01-1 | 576102-01-1 ZL-575-01-1 | 575AT 575KB 575LB 575MB 675AT 675KB 675LB 675MB | FLAPS EXTENDED SPOILERS EXTENDED | 575 675 | OUTB FIXED T.E. STRUCTURE GENERAL VISUAL INSPECTION OF OUTBOARD FIXED T.E. STRUCTURE FROM RIB 9 TO RIB 27 | AF | GVI | [8 empty] | 20 MO | [6 empty] | MRB |  |  | 052570-200-005 AMM 052570/6 | 1 1 | 0.30 0.30 | 0.14 0.16 | 0.05 | ALL | #REF! | #REF!
| 6-ZL/500 | ZL-590-01-1 | ZL-590-01-1 | 590AB 590BB 690AB 690BB |  | 590 690 | AILERON GENERAL VISUAL INSPECTION OF AILERON | AF | GVI | [8 empty] | 40 MO | [6 empty] | MRB |  |  | 052590-200-001 AMM 052590/6 | 1 1 | 0.10 0.10 | 0.08 0.07 |  | ALL | #REF! | #REF!
|  | ZL-711-01-1 | 322105-02-1
|  | ZL-711-01-1 | 322110-02-1
|  | ZL-711-01-1 | 322115-02-1
|  | ZL-711-01-1 | 322125-02-1
|  | ZL-711-01-1 | 528212-01-1
|  | ZL-711-01-1 | 528222-01-1
|  | ZL-711-01-1 | ZL-711-01-1
| 6-ZL/700 | ZL-711-01-1 | 322105-02-1 322110-02-1 322115-02-1 322125-02-1 528212-01-1 528222-01-1 ZL-711-01-1 | 713 714 |  | 711 712 713 714 715 716 | NOSE GEAR AND NOSE GEAR DOORS GENERAL VISUAL INSPECTION OF NOSE GEAR AND NOSE GEAR DOORS | AF | GVI | [8 empty] | 100 DY | [6 empty] | MRB |  |  | 052710-200-001 AMM 052710/6 | 1 1 1 1 1 1 | 0.10 0.10 0.10 0.10 0.10 0.10 | 0.02 0.02 |  | ALL | #REF! | #REF!
|  | ZL-731-01-1 | 321103-02-1
|  | ZL-731-01-1 | 321105-02-1
|  | ZL-731-01-1 | 321107-02-1
|  | ZL-731-01-1 | 321110-02-1
|  | ZL-731-01-1 | 321128-02-1
|  | ZL-731-01-1 | 321137-02-1
|  | ZL-731-01-1 | 321138-02-1
|  | ZL-731-01-1 | 321139-02-1
|  | ZL-731-01-1 | ZL-731-01-1
| 6-ZL/700 | ZL-731-01-1 | 321103-02-1 321105-02-1 321107-02-1 321110-02-1 321128-02-1 321137-02-1 321138-02-1 321139-02-1 ZL-731-01-1 |  |  | 731 741 | LH/RH MAIN LANDING GEAR GENERAL VISUAL INSPECTION OF LH/RH MAIN LANDING GEAR | AF | GVI | [8 empty] | 100 DY | [6 empty] | MRB |  |  | 052730-200-001 AMM 052730/6 | 1 1 | 0.10 0.10 |  |  | ALL | #REF! | #REF!
| 6-ZL/700 | ZL-732-01-1 | ZL-732-01-1 |  |  | 732 742 | MAIN LANDING GEAR CYLINDER DOOR GENERAL VISUAL INSPECTION OF MAIN LANDING GEAR CYLINDER DOOR | AF | GVI | [8 empty] | 100 DY | [6 empty] | MRB |  |  | 052730-200-002 AMM 052730/6 | 1 1 | 0.10 0.10 |  |  | ALL | #REF! | #REF!
| 6-ZL/700 | ZL-733-01-1 | ZL-733-01-1 |  |  | 733 743 | MAIN LANDING GEAR SECONDARY DOOR GENERAL VISUAL INSPECTION OF MAIN LANDING GEAR SECONDARY DOOR | AF | GVI | [8 empty] | 100 DY | [6 empty] | MRB |  |  | 052730-200-003 AMM 052730/6 | 1 1 | 0.10 0.10 |  |  | ALL | #REF! | #REF!
|  | ZL-734-01-1 | 528103-02-1
|  | ZL-734-01-1 | 528105-01-1
|  | ZL-734-01-1 | ZL-734-01-1
| 6-ZL/700 | ZL-734-01-1 | 528103-02-1 528105-01-1 ZL-734-01-1 | 734 744 |  | 734 744 | MAIN LANDING GEAR MAIN DOORS GENERAL VISUAL INSPECTION OF MAIN LANDING GEAR MAIN DOORS | AF | GVI | [8 empty] | 100 DY | [6 empty] | MRB |  |  | 052730-200-004 AMM 052730/6 | 1 1 | 0.10 0.10 | 0.02 0.02 |  | ALL | #REF! | #REF!
|  | ZL-811-01-1 | 524112-01-1
|  | ZL-811-01-1 | ZL-811-01-1
| 6-ZL/800 | ZL-811-01-1 | 524112-01-1 ZL-811-01-1 | 811 |  | 811 | FWD AVIONICS COMPARTMENT DOOR GENERAL VISUAL INSPECTION OF FWD AVIONICS COMPARTMENT DOOR | AF | GVI | [8 empty] | 20 MO | [6 empty] | MRB |  |  | 052810-200-001 AMM 052810/6 | 1 | 0.10 | 0.02 |  | ALL | #REF! | #REF!
| 6-ZL/800 | ZL-811-02-1 | ZL-811-02-1 | 811 | DOOR PANELS REMOVED | 811 | FWD AVIONICS COMPARTMENT DOOR GENERAL VISUAL INSPECTION OF FWD AVIONICS COMPARTMENT DOOR | AF | GVI | [8 empty] | 12 YE | [6 empty] | MRB |  |  | 052810-200-002 AMM 052810/6 | 1 | 0.40 | 0.02 | TBD | ALL | #REF! | #REF!
|  | ZL-812-01-1 | 524132-01-1
|  | ZL-812-01-1 | 524142-01-1
|  | ZL-812-01-1 | ZL-812-01-1
| 6-ZL/800 | ZL-812-01-1 | 524132-01-1 524142-01-1 ZL-812-01-1 | 812 822 |  | 812 822 | LATERAL AVIONICS COMPARTMENT DOORS GENERAL VISUAL INSPECTION OF LATERAL AVIONICS COMPARTMENT DOORS | AF | GVI | [8 empty] | 20 MO | [6 empty] | MRB |  |  | 052810-200-003 AMM 052810/6 | 1 1 | 0.10 0.10 | 0.02 0.02 |  | ALL | #REF! | #REF!
| 6-ZL/800 | ZL-812-02-1 | ZL-812-02-1 | 812 822 |  | 812 822 | LATERAL AVIONICS COMPARTMENT DOORS GENERAL VISUAL INSPECTION OF LATERAL AVIONICS COMPARTMENT DOORS | AF | GVI | [8 empty] | 12 YE | [6 empty] | MRB |  |  | 052810-200-004 AMM 052810/6 | 1 1 | 0.40 0.40 | 0.02 0.02 |  | ALL | #REF! | #REF!
|  | ZL-813-01-1 | 526102-02-1
|  | ZL-813-01-1 | ZL-813-01-1
R | 6-ZL/800 | ZL-813-01-1 | 526102-02-1 ZL-813-01-1 | 813 |  | 813 | ENTRANCE STAIR DOOR GENERAL VISUAL INSPECTION OF ENTRANCE STAIR DOOR | AF | GVI | [8 empty] | 20 MO | [6 empty] | MRB |  |  | 052813-200-001 AMM 052813/6 | 1 | 0.15 | 0.02 |  | POST 20062 (52-1006) OR POST 23288 | #REF! | #REF!
|  | ZL-824-01-1 | 524122-01-1
|  | ZL-824-01-1 | ZL-824-01-1
| 6-ZL/800 | ZL-824-01-1 | 524122-01-1 ZL-824-01-1 | 824 |  | 824 | REAR AVIONIC COMPARTMENT DOOR GENERAL VISUAL INSPECTION OF REAR AVIONIC COMPARTMENT DOOR | AF | GVI | [8 empty] | 20 MO | [6 empty] | MRB |  |  | 052820-200-007 AMM 052820/6 | 1 | 0.10 | 0.03 |  | ALL | #REF! | #REF!
| 6-ZL/800 | ZL-824-02-1 | ZL-824-02-1 | 824 |  | 824 | REAR AVIONIC COMPARTMENT DOOR GENERAL VISUAL INSPECTION OF REAR AVIONIC COMPARTMENT DOOR | AF | GVI | [8 empty] | 12 YE | [6 empty] | MRB |  |  | 052820-200-008 AMM 052820/6 | 1 | 0.40 | 0.03 |  | ALL | #REF! | #REF!
|  | ZL-825-01-1 | 523101-01-2
|  | ZL-825-01-1 | 532137-02-1
|  | ZL-825-01-1 | ZL-825-01-1
| 6-ZL/800 | ZL-825-01-1 | 523101-01-2 532137-02-1 ZL-825-01-1 | 825 |  | 825 | FORWARD CARGO COMPARTMENT DOOR GENERAL VISUAL INSPECTION OF FWD CARGO COMPARTMENT DOOR INCLUDING FUSELAGE DOOR SILL, DOOR SEAL AND LOCK FITTINGS | AF | GVI | [8 empty] | 100 DY | [6 empty] | MRB |  |  | 052820-200-001 AMM 052820/6 | 1 | 0.10 | 0.03 |  | A319 OR A320 OR A321 | #REF! | #REF!
|  | ZL-825-01-2 | 523121-01-2
|  | ZL-825-01-2 | 532137-02-1
|  | ZL-825-01-2 | ZL-825-01-2
R | 6-ZL/800 | ZL-825-01-2 | 523121-01-2 532137-02-1 ZL-825-01-2 | 825 |  | 825 | FORWARD CARGO COMPARTMENT DOOR GENERAL VISUAL INSPECTION OF FWD CARGO COMPARTMENT DOOR INCLUDING FUSELAGE DOOR SILL, DOOR SEAL AND LOCK FITTINGS | AF | GVI | [8 empty] | 100 DY | [6 empty] | MRB |  |  | 052820-200-001 AMM 052820/6 | 1 | 0.10 | 0.03 |  | A318 | #REF! | #REF!
| 6-ZL/800 | ZL-825-02-1 | ZL-825-02-1 | 825 825AR | INSULATION REMOVED | 825 | FWD CARGO COMPARTMENT DOOR GENERAL VISUAL INSPECTION OF FWD CARGO COMPARTMENT DOOR | AF | GVI | [8 empty] | 12 YE | [6 empty] | MRB |  |  | 052820-200-004 AMM 052820/6 | 1 | 0.80 | 0.08 | TBD | A319 OR A320 OR A321 | #REF! | #REF!
| 6-ZL/800 | ZL-825-02-2 | ZL-825-02-2 | 825 825ER | INSULATION REMOVED | 825 | FWD CARGO COMPARTMENT DOOR GENERAL VISUAL INSPECTION OF FWD CARGO COMPARTMENT DOOR | AF | GVI | [8 empty] | 12 YE | [6 empty] | MRB |  |  | 052820-200-004 AMM 052820/6 | 1 | 0.80 | 0.03 | TBD | A318 | #REF! | #REF!
|  | ZL-826-01-1 | 523111-01-2
|  | ZL-826-01-1 | ZL-826-01-1
| 6-ZL/800 | ZL-826-01-1 | 523111-01-2 ZL-826-01-1 | 826 |  | 826 | AFT CARGO COMPARTMENT DOOR GENERAL VISUAL INSPECTION OF AFT CARGO COMPARTMENT DOOR INCLUDING FUSELAGE DOOR SILL, DOOR SEAL AND LOCK FITTINGS | AF | GVI | [8 empty] | 100 DY | [6 empty] | MRB |  |  | 052820-200-002 AMM 052820/6 | 1 | 0.10 | 0.02 |  | A320 OR A321 | #REF! | #REF!
|  | ZL-826-01-2 | 523211-01-2
|  | ZL-826-01-2 | ZL-826-01-2
| 6-ZL/800 | ZL-826-01-2 | 523211-01-2 ZL-826-01-2 | 826 |  | 826 | AFT CARGO COMPARTMENT DOOR GENERAL VISUAL INSPECTION OF AFT CARGO COMPARTMENT DOOR INCLUDING FUSELAGE DOOR SILL, DOOR SEAL AND LOCK FITTINGS | AF | GVI | [8 empty] | 100 DY | [6 empty] | MRB |  |  | 052820-200-002 AMM 052820/6 | 1 | 0.10 | 0.02 |  | A319 | #REF! | #REF!
|  | ZL-826-01-3 | 523221-01-2
|  | ZL-826-01-3 | ZL-826-01-3
| 6-ZL/800 | ZL-826-01-3 | 523221-01-2 ZL-826-01-3 | 826 |  | 826 | AFT CARGO COMPARTMENT DOOR GENERAL VISUAL INSPECTION OF AFT CARGO COMPARTMENT DOOR INCLUDING FUSELAGE DOOR SILL, DOOR SEAL AND LOCK FITTINGS | AF | GVI | [8 empty] | 100 DY | [6 empty] | MRB |  |  | 052820-200-002 AMM 052820/6 | 1 | 0.10 | 0.02 |  | A318 | #REF! | #REF!
| 6-ZL/800 | ZL-826-02-1 | ZL-826-02-1 | 826 826AR | INSULATION REMOVED | 826 | AFT CARGO COMPARTMENT DOOR GENERAL VISUAL INSPECTION OF AFT CARGO COMPARTMENT DOOR | AF | GVI | [8 empty] | 12 YE | [6 empty] | MRB |  |  | 052820-200-005 AMM 052820/6 | 1 | 0.30 | 0.07 | TBD | A320 OR A321 | #REF! | #REF!
| 6-ZL/800 | ZL-826-02-2 | ZL-826-02-2 | 826 826AR 826BR 826CR | INSULATION REMOVED | 826 | AFT CARGO COMPARTMENT DOOR GENERAL VISUAL INSPECTION OF AFT CARGO COMPARTMENT DOOR | AF | GVI | [8 empty] | 12 YE | [6 empty] | MRB |  |  | 052820-200-005 AMM 052820/6 | 1 | 0.30 | 0.11 | TBD | A319 | #REF! | #REF!
| 6-ZL/800 | ZL-826-02-3 | ZL-826-02-3 | 826 826HR 826KR 826LR | INSULATION REMOVED | 826 | AFT CARGO COMPARTMENT DOOR GENERAL VISUAL INSPECTION OF AFT CARGO COMPARTMENT DOOR | AF | GVI | [8 empty] | 12 YE | [6 empty] | MRB |  |  | 052820-200-005 AMM 052820/6 | 1 | 0.30 | 0.02 | TBD | A318 | #REF! | #REF!
|  | ZL-827-01-1 | 523301-01-2
|  | ZL-827-01-1 | ZL-827-01-1
| 6-ZL/800 | ZL-827-01-1 | 523301-01-2 ZL-827-01-1 | 827 |  | 827 | BULK CARGO COMPARTMENT DOOR GENERAL VISUAL INSPECTION OF BULK CARGO COMPARTMENT DOOR INCLUDING DOOR STOPS ON FUSELAGE DOOR FRAME | AF | GVI | [8 empty] | 100 DY | [6 empty] | MRB |  |  | 052820-200-003 AMM 052820/6 | 1 | 0.20 | 0.03 |  | A320 WITH BULK CARGO DOOR OR A321 WITH BULK CARGO DOOR | #REF! | #REF!
| 6-ZL/800 | ZL-827-02-1 | ZL-827-02-1 | 827 | INSULATION REMOVED | 827 | BULK CARGO COMPARTMENT DOOR GENERAL VISUAL INSPECTION OF BULK CARGO COMPARTMENT DOOR | AF | GVI | [8 empty] | 12 YE | [6 empty] | MRB |  |  | 052820-200-006 AMM 052820/6 | 1 | 0.20 | 0.03 | TBD | A320 WITH BULK CARGO DOOR OR A321 WITH BULK CARGO DOOR | #REF! | #REF!
|  | ZL-831-01-1 | 521103-01-2
|  | ZL-831-01-1 | 521303-01-2
|  | ZL-831-01-1 | ZL-831-01-1
| 6-ZL/800 | ZL-831-01-1 | 521103-01-2 521303-01-2 ZL-831-01-1 | 831 832 841 842 |  | 831 832 841 842 | FWD AND AFT PASSENGER/CREW DOOR GENERAL VISUAL INSPECTION OF FWD AND AFT PASSENGER/CREW DOORS INCLUDING DOOR STOPS ON FUSELAGE DOOR FRAMES AND DOOR SEALS | AF | GVI | [8 empty] | 100 DY | [6 empty] | MRB |  |  | 052830-200-001 AMM 052830/6 | 1 1 1 1 | 0.05 0.05 0.05 0.05 | 0.02 0.02 0.02 0.02 |  | ALL | #REF! | #REF!
R | 6-ZL/800 | ZL-831-02-1 | ZL-831-02-1 | 831 831AZ 831BZ 831DZ 831EZ 831FZ 831GZ 832 832AZ 832BZ 832DZ 832EZ 832FZ 832GZ 841 841AZ 841BZ 841DZ 841EZ 841FZ 841GZ 842 842AZ 842BZ 842DZ 842EZ 842FZ 842GZ | INSULATION REMOVED | 831 832 841 842 | FWD AND AFT PASSENGER/CREW DOOR GENERAL VISUAL INSPECTION OF FWD AND AFT PASSENGER/CREW DOORS | AF | GVI | [8 empty] | 12 YE | [6 empty] | MRB |  |  | 052830-200-005 AMM 052830/6 | 1 1 1 1 | 0.20 0.20 0.20 0.20 | 0.14 0.14 0.14 0.14 | TBD | ALL | #REF! | #REF!
|  | ZL-833-01-1 | 522101-01-1
|  | ZL-833-01-1 | ZL-833-01-1
R | 6-ZL/800 | ZL-833-01-1 | 522101-01-1 ZL-833-01-1 | 833 834 843 844 |  | 833 834 843 844 | FWD AND AFT EMERGENCY EXITS (INCLUDING DOOR SURROUND ON FUSELAGE AND DOOR SEALS) GENERAL VISUAL INSPECTION OF FWD AND AFT EMERGENCY EXITS INCLUDING DOOR SURROUND ON FUSELAGE DOOR FRAMES AND DOOR SEALS | AF | GVI | [8 empty] | 40 MO | [6 empty] | MRB |  |  | 052830-200-003 AMM 052830/6 | 1 1 1 1 | 0.05 0.05 0.05 0.05 | 0.02 0.02 0.02 0.02 |  | A320 OR A319 POST 32208 | #REF! | #REF!
R | 6-ZL/800 | ZL-833-02-1 | ZL-833-02-1 | 833 833AZ 833BZ 834 834AZ 834BZ 843 843AZ 843BZ 844 844AZ 844BZ | INSULATION REMOVED | 833 834 843 844 | FWD AND AFT EMERGENCY EXIT GENERAL VISUAL INSPECTION OF FWD AND AFT EMERGENCY EXITS | AF | GVI | [8 empty] | 6 YE | [6 empty] | MRB |  |  | 052830-200-007 AMM 052830/6 | 1 1 1 1 | 0.15 0.15 0.15 0.15 | 0.06 0.06 0.06 0.06 | TBD | A320 OR A319 POST 32208 | #REF! | #REF!
R | 6-ZL/800 | ZL-833-02-2 | ZL-833-02-2 | 833 833CZ 833DZ 833EZ 833FZ 833GZ 833HZ 834 834CZ 834DZ 834EZ 834FZ 834GZ 834HZ 843 843CZ 843DZ 843EZ 843FZ 843GZ 843HZ 844 844CZ 844DZ 844EZ 844FZ 844GZ 844HZ | INSULATION REMOVED | 833 834 843 844 | FWD AND AFT EMERGENCY EXITS GENERAL VISUAL INSPECTION OF FWD AND AFT EMERGENCY EXITS | AF | GVI | [8 empty] | 6 YE | [6 empty] | MRB |  |  | 052830-200-007 AMM 052830/6 | 1 1 1 1 | 0.15 0.15 0.15 0.15 | 0.14 0.14 0.14 0.14 | TBD | A321 | #REF! | #REF!
|  | ZL-833-03-1 | 522201-01-2
|  | ZL-833-03-1 | 522204-01-2
|  | ZL-833-03-1 | ZL-833-03-1
R | 6-ZL/800 | ZL-833-03-1 | 522201-01-2 522204-01-2 ZL-833-03-1 |  |  | 833 834 843 844 | FWD AND AFT EMERGENCY EXITS - EXTERNAL SKIN GENERAL VISUAL INSPECTION OF FWD AND AFT EMERGENCY EXITS - EXTERNAL SKIN | AF | GVI | [8 empty] | 100 DY | [6 empty] | MRB |  |  | 052830-200-009 AMM 052830/6 | 1 1 1 1 | 0.15 0.15 0.15 0.15 |  |  | A321 | #REF! | #REF!
|  | ZL-833-04-1 | 52.22.00/05
|  | ZL-833-04-1 | ZL-833-04-1
R | 6-ZL/800 | ZL-833-04-1 | 52.22.00/05 ZL-833-04-1 | 833 843 |  | 833 834 843 844 | FWD AND AFT EMERGENCY EXITS (INCLUDING DOOR STOPS ON FUSELAGE DOOR FRAMES) GENERAL VISUAL INSPECTION OF FWD AND AFT EMERGENCY EXITS INCLUDING DOOR STOPS ON FUSELAGE DOOR FRAMES | AF | GVI | [8 empty] | 20 MO | [6 empty] | MRB |  |  | 052830-200-011 AMM 052830/6 | 1 1 1 1 | 0.10 0.10 0.10 0.10 | 0.02 0.02 |  | A321 | #REF! | #REF!
|  | ZL-834-05-1 | 522101-01-2
|  | ZL-834-05-1 | ZL-834-05-1
R | 6-ZL/800 | ZL-834-05-1 | 522101-01-2 ZL-834-05-1 | 834 844 |  | 834 844 | EMERGENCY EXITS GENERAL VISUAL INSPECTION OF EMERGENCY EXITS INCLUDING DOOR SURROUND ON FUSELAGE AND DOOR SEALS | AF | GVI | [8 empty] | 40 MO | [6 empty] | MRB |  |  | 052830-200-013 AMM 052830/6 | 1 1 | 0.10 0.10 | 0.02 0.02 |  | A318 OR A319 PRE 32208 | #REF! | #REF!
R | 6-ZL/800 | ZL-834-06-1 | ZL-834-06-1 | 834 834AZ 834BZ 844 844AZ 844BZ |  | 834 844 | EMERGENCY EXITS GENERAL VISUAL INSPECTION OF EMERGENCY EXITS | AF | GVI | [8 empty] | 6 YE | [6 empty] | MRB |  |  | 052830-200-014 AMM 052830/6 | 1 1 | 0.10 0.10 | 0.06 0.06 |  | A318 OR A319 PRE 32208 | #REF! | #REF!
|  | 282801-01-1 | [22 empty] | MRB
|  | 282801-01-1 | [22 empty] | CPCP
| 7-28/2 | 282801-01-1 | 282801-01-1 |  | ACT INTEGRATED IMPACT WALL REMOVED | 151 152 | ACT EXTERNAL SURFACE DETAILED INSPECTION OF ADDITIONAL CENTER TANK (ACT), EXTERNAL SURFACE NOTE: ACT SERIAL NUMBER TO BE TRACKED SINCE TASK ACCOMPLISHMENT IS A FUNCTION OF ACT AGE AND NOT OF AIRCRAFT AGE | AF | DI |  | 6 ACT YE | [6 empty] | 6 ACT YE | [6 empty] | MRB CPCP |  |  | 282800-200-004 AMM 282800/6 | 1 1 | 0.40 0.40 |  | TBD | ACT | #REF! | #REF!
|  | 282802-01-1 | [22 empty] | MRB
|  | 282802-01-1 | [22 empty] | CPCP
| 7-28/2 | 282802-01-1 | 282802-01-1 |  | ACT ACCESS PANEL REMOVED BLADDER TANK REMOVED INTEGRATED IMPACT WALL REMOVED | 151 152 | ACT INTERNAL STRUCTURE DETAILED INSPECTION OF ADDITIONAL CENTER TANK (ACT), INTERNAL STRUCTURE NOTE: ACT SERIAL NUMBER TO BE TRACKED, SINCE TASK ACCOMPLISHMENT IS A FUNCTION OF ACT AGE AND NOT OF AIRCRAFT AGE | AF | DI |  | 12 ACT YE | [6 empty] | 12 ACT YE | [6 empty] | MRB CPCP |  |  | 282800-200-005 AMM 282800/6 | 1 1 | 0.40 0.40 |  | TBD | ACT | #REF! | #REF!
R | 7-28/2 | 282803-01-1 | 282803-01-1 |  | ACT INTEGRATED IMPACT WALL REMOVED | 151 152 | ACT EXTERNAL SURFACE SPECIAL DETAILED INSPECTION OF ADDITIONAL CENTER TANK (ACT), EXTERNAL SURFACE, IN AREA OF TANKPLATE PROFILES NOTE: ACT SERIAL NUMBER TO BE TRACKED, SINCE TASK ACCOMPLISHMENT IS A FUNCTION OF ACT USAGE PARAMETER (ACT FC) AND NOT OF AIRCRAFT USAGE PARAMETER | NDT | SDI |  | 32000 ACT FC | [6 empty] | 13300 ACT FC | [6 empty] | MRB |  |  | 282800-200-008 AMM 282800/6 | 1 1 | 1.50 1.50 |  | TBD | ACT | #REF! | #REF!
|  | 321101-01-2 | [22 empty] | MRB
|  | 321101-01-2 | [22 empty] | CPCP
| 7-32/1 | 321101-01-2 | 321101-01-2 |  | SLIDING TUBE EXTENSION | 731 741 | MAIN GEAR DETAILED INSPECTION OF MLG, SLIDING TUBE (TWIN WHEEL) | AF | DI |  | 6 YE | [6 empty] | 6 YE | [6 empty] | MRB CPCP |  | NO | 321100-200-008 AMM 321100/6 | 1 1 | 0.40 0.40 |  | TBD | PRE 20139 | #REF! | #REF!
|  | 321103-01-1 | [22 empty] | MRB
|  | 321103-01-1 | [22 empty] | CPCP
| 7-32/1 | 321103-01-1 | 321103-01-1 |  |  | 731 741 | MAIN GEAR DETAILED INSPECTION OF MLG, MAIN FITTING | AF | DI |  | 6 YE | [6 empty] | 6 YE | [6 empty] | MRB CPCP |  |  | 321100-200-009 AMM 321100/6 | 1 1 | 0.40 0.40 |  |  | ALL | #REF! | #REF!
|  | 321135-01-2 | [22 empty] | MRB
|  | 321135-01-2 | [22 empty] | CPCP
| 7-32/1 | 321135-01-2 | 321135-01-2 |  | SLIDING TUBE EXTENSION | 731 741 | MAIN GEAR DETAILED INSPECTION OF MLG, SLIDING TUBE (BOGIE) | AF | DI |  | 6 YE | [6 empty] | 6 YE | [6 empty] | MRB CPCP |  | NO | 321100-200-011 AMM 321100/6 | 1 1 | 0.40 0.40 |  | TBD | POST 20139 | #REF! | #REF!
|  | 321137-01-1 | [22 empty] | MRB
|  | 321137-01-1 | [22 empty] | CPCP
| 7-32/1 | 321137-01-1 | 321137-01-1 |  | BRAKE WHEELS | 731 741 | MAIN GEAR DETAILED INSPECTION OF MLG, SLIDING TUBE AT BRAKE ATTACHMENT FLANGE, AND OTHER INTERFERENCE FIT BUSHES | AF | DI |  | 6 YE | [6 empty] | 6 YE | [6 empty] | MRB CPCP |  | NO | 321100-200-010 AMM 321100/6 | 1 1 | 0.40 0.40 |  | TBD | PRE 20139 | #REF! | #REF!
|  | 321138-01-1 | [22 empty] | MRB
|  | 321138-01-1 | [22 empty] | CPCP
| 7-32/1 | 321138-01-1 | 321138-01-1 |  | BRAKE WHEELS | 731 741 | MAIN GEAR DETAILED INSPECTION OF MLG, BOGIE BEAM AT ALL INTERFERENCE FIT BUSH LOCATIONS | AF | DI |  | 6 YE | [6 empty] | 6 YE | [6 empty] | MRB CPCP |  |  | 321100-200-012 AMM 321100/6 | 1 1 | 0.40 0.40 |  | TBD | POST 20139 | #REF! | #REF!
|  | 321139-01-1 | [22 empty] | MRB
|  | 321139-01-1 | [22 empty] | CPCP
| 7-32/1 | 321139-01-1 | 321139-01-1 |  | WHEELS | 731 741 | MAIN GEAR DETAILED INSPECTION OF MLG, SLIDING TUBE (BOGIE) AT ALL BUSH LOCATIONS | AF | DI |  | 6 YE | [6 empty] | 6 YE | [6 empty] | MRB CPCP |  | NO | 321100-200-013 AMM 321100/6 | 1 1 | 0.40 0.40 |  | TBD | POST 20139 | #REF! | #REF!
N | 7-32/1 | 321140-01-1 |  |  |  | 731 741 | MAIN LANDING GEAR DETAILED INSPECTION OF MLG, SHOCK ABSORBER SLIDING TUBE FOR CRACKS NOTE:- AIRCRAFT TO BE NOT LOADED FOR FLIGHT - REFER TO CN 2005-115(B) FOR THRESHOLD AND APPLICABILITY - TASK IS APPLICABLE TO ALL A/C EQUIPPED WITH MLG SLIDING TUBE WITH SERIAL NUMBER (SN) CONTAINING FOUR (4) DIGIT RANGING BETWEEN 4001 AND 4317 INCLUDED (FOR EXAMPLE SN 4XXXAB, SN AB4XXX, SN ABC4XXX, SN A4XXX -56789, REF CN FOR DETAILS) | NDT | DI |  | NOTE | [6 empty] | 10 DY | [6 empty] | AD CN ISB |  |  | 321100-200-014 AMM 321100/6 AD 2004-11-13 CN 2005-115(B) ISB 32A1273 | 1 1 | 3.00 3.00 |  |  | UP TO MSN 2154 INCLUSIVE I.A.W. ISB 32A1273 SEE NOTE | #REF! | #REF!
N | 7-32/1 | 321140-02-1 |  |  | AXLE SLEEVES REMOVED | 731 741 | MAIN LANDING GEAR SPECIAL DETAILED INSPECTION OF MLG, SHOCK ABSORBER SLIDING TUBE FOR CRACKS WITH EACH MLG LEG RAISED IN TURN NOTE:- REFER TO CN 2005-115(B) FOR THRESHOLD AND APPLICABILITY - THIS TASK SHOULD BE PERFORMED AT THE SAME TIME AS TASK 321140-03-1 - TASK IS APPLICABLE TO ALL A/C EQUIPPED WITH MLG SLIDING TUBE WITH SERIAL NUMBER (SN) CONTAINING FOUR (4) DIGIT RANGING BETWEEN 4001 AND 4317 INCLUDED (FOR EXAMPLE SN 4XXXAB, SN AB4XXX, SN ABC4XXX, SN A4XXX -56789, REF CN FOR DETAILS) | NDT | SDI |  | NOTE | [6 empty] | 1200 FC | [6 empty] | CN ISB |  |  | 321100-220-005 AMM 321100/6 CN 2005-115(B) ISB 32A1273 | 1 1 | 3.00 3.00 |  | TBD | UP TO MSN 2154 INCLUSIVE I.A.W. ISB 32A1273 SEE NOTE | #REF! | #REF!
N | 7-32/1 | 321140-03-1 |  |  | AXLE SLEEVES REMOVED | 731 741 | MAIN LANDING GEAR DETAILED INSPECTION OF MLG, SHOCK ABSORBER SLIDING TUBE FOR CRACKS WITH EACH MLG LEG RAISED IN TURN NOTE:- REFER TO CN 2005-115(B) FOR THRESHOLD AND APPLICABILITY - THIS TASK SHOULD BE PERFORMED AT THE SAME TIME AS TASK 321140-02-1 - TASK IS APPLICABLE TO ALL A/C EQUIPPED WITH MLG SLIDING TUBE WITH SERIAL NUMBER (SN) CONTAINING FOUR (4) DIGIT RANGING BETWEEN 4001 AND 4317 INCLUDED (FOR EXAMPLE SN 4XXXAB, SN AB4XXX, SN ABC4XXX, SN A4XXX -56789, REF CN FOR DETAILS) | NDT | DI |  | NOTE | [6 empty] | 1200 FC | [6 empty] | CN ISB |  |  | 321100-200-015 AMM 321100/6 CN 2005-115(B) ISB 32A1273 | 1 1 | 3.00 3.00 |  | TBD | UP TO MSN 2154 INCLUSIVE I.A.W. ISB 32A1273 SEE NOTE | #REF! | #REF!
|  | 521101-01-1 | [22 empty] | MRB
|  | 521101-01-1 | [22 empty] | CPCP
| 7-52/1 | 521101-01-1 | 521101-01-1 | 831 841 |  | 831 841 | FWD PAX/CREW DOOR STOP ASSEMBLIES DETAILED INSPECTION OF DOOR STOP ASSEMBLIES ON FORWARD PASSENGER/CREW DOOR, LH/RH | AF | DI |  | 12 YE | [6 empty] | 12 YE | [6 empty] | MRB CPCP |  |  | 521100-200-001 AMM 521100/6 | 1 1 | 0.30 0.30 | 0.02 0.02 |  | ALL | #REF! | #REF!
R | 7-52/1 | 521101-02-1 |  | 831 841 |  | 831 841 | FWD PAX/CREW DOOR STOP ASSEMBLIES GENERAL VISUAL INSPECTION OF DOOR STOP ASSEMBLIES ON FORWARD PASSENGER/CREW DOOR, LH/RH | AF | GVI |  | 24000 FC | [6 empty] | 3400 FC | [6 empty] | ALI |  |  | 521100-210-001 AMM 521100/6 | 1 1 | 0.10 0.10 | 0.02 0.02 |  | A318 OR GROUP 19-1A OR GROUP 19-1B OR A320 OR A321 | #REF! | #REF!
R | 7-52/1 | 521103-01-1 |  |  |  | 831 841 | FWD PAX/CREW DOOR SKIN EXTERNAL SURFACE GENERAL VISUAL INSPECTION OF FORWARD PASSENGER/CREW DOOR SKIN, EXTERNAL SURFACE, LH/RH | AF | GVI |  | 2400 FC | [6 empty] | 2400 FC | [6 empty] | ALI |  |  | 521100-210-002 AMM 521100/6 | 1 1 | 0.15 0.15 |  |  | A318 OR GROUP 19-1A OR GROUP 19-1B OR A320 OR A321 | #REF! | #REF!
N | 7-52/1 | 521103-01-3 |  |  |  | 831 841 | FWD PAX/CREW DOOR SKIN EXTERNAL SURFACE GENERAL VISUAL INSPECTION OF FORWARD PASSENGER/CREW DOOR SKIN, EXTERNAL SURFACE, LH/RH | AF | GVI |  | 900 FC | [6 empty] | 900 FC | [6 empty] | ALI |  |  | 521100-210-002 AMM 521100/6 | 1 1 | 0.20 0.20 |  |  | GROUP 19-1C | #REF! | #REF!
|  | 521104-01-1 | [22 empty] | MRB
|  | 521104-01-1 | [22 empty] | CPCP
| 7-52/1 | 521104-01-1 | 521104-01-1 | 831 841 | LINING REMOVED INSULATION REMOVED | 831 841 | FWD PAX/CREW DOOR INTERNAL STRUCTURE DETAILED INSPECTION OF FORWARD PASSENGER/CREW DOOR, INTERNAL STRUCTURE, LH/RH | AF | DI |  | 12 YE | [6 empty] | 6 YE | [6 empty] | MRB CPCP |  | 1 | 521100-200-002 AMM 521100/6 | 1 1 | 0.50 0.50 | 0.02 0.02 | TBD | ALL | #REF! | #REF!
|  | 521104-02-2 | [22 empty] | MRB
|  | 521104-02-2 | [22 empty] | CPCP
| 7-52/1 | 521104-02-2 | 521104-02-2 | 831 841 | LINING REMOVED INSULATION REMOVED | 831 841 | FWD PAX/CREW DOOR INTERNAL STRUCTURE SPECIAL DETAILED INSPECTION OF FORWARD PASSENGER/CREW DOOR, INTERNAL STRUCTURE, LH/RH | NDT | SDI |  | 12 YE | [6 empty] | 6 YE | [6 empty] | MRB CPCP |  |  | 521100-250-001 AMM 521100/6 NTM 52-11-04 PART.6 | 1 1 | 1.00 1.00 | 0.02 0.02 | TBD | POST 22116 (52-1021) PRE 23010 | #REF! | #REF!
|  | 521301-01-1 | [22 empty] | MRB
|  | 521301-01-1 | [22 empty] | CPCP
| 7-52/1 | 521301-01-1 | 521301-01-1 | 832 842 |  | 832 842 | AFT PAX/CREW DOOR STOP ASSEMBLIES DETAILED INSPECTION OF DOOR STOP ASSEMBLIES ON AFT PASSENGER/CREW DOOR, LH/RH | AF | DI |  | 12 YE | [6 empty] | 12 YE | [6 empty] | MRB CPCP |  |  | 521300-200-001 AMM 521300/6 | 1 1 | 0.30 0.30 | 0.02 0.02 |  | ALL | #REF! | #REF!
R | 7-52/1 | 521301-02-1 |  | 832 842 |  | 832 842 | AFT PAX/CREW DOOR STOP ASSEMBLIES GENERAL VISUAL INSPECTION OF DOOR STOP ASSEMBLIES ON AFT PASSENGER/CREW DOOR, LH/RH | AF | GVI |  | 24000 FC | [6 empty] | 3400 FC | [6 empty] | ALI |  |  | 521300-210-001 AMM 521300/6 | 1 1 | 0.10 0.10 | 0.02 0.02 |  | A318 OR GROUP 19-1A OR GROUP 19-1B OR A320 OR A321 | #REF! | #REF!
R | 7-52/1 | 521303-01-1 |  |  |  | 832 842 | AFT PAX/CREW DOOR SKIN EXTERNAL SURFACE GENERAL VISUAL INSPECTION OF AFT PASSENGER/CREW DOOR SKIN, EXTERNAL SURFACE, LH/RH | AF | GVI |  | 2400 FC | [6 empty] | 2400 FC | [6 empty] | ALI |  |  | 521300-210-002 AMM 521300/6 | 1 1 | 0.15 0.15 |  |  | A318 OR GROUP 19-1A OR GROUP 19-1B OR A320 OR A321 | #REF! | #REF!
N | 7-52/1 | 521303-01-3 |  |  |  | 841 842 | AFT PAX/CREW DOOR SKIN EXTERNAL SURFACE GENERAL VISUAL INSPECTION OF AFT PASSENGER/CREW DOOR SKIN, EXTERNAL SURFACE, LH/RH | AF | GVI |  | 900 FC | [6 empty] | 900 FC | [6 empty] | ALI |  |  | 521300-210-002 AMM 521300/6 | 1 1 | 0.20 0.20 |  |  | GROUP 19-1C | #REF! | #REF!
|  | 521304-01-1 | [22 empty] | MRB
|  | 521304-01-1 | [22 empty] | CPCP
| 7-52/1 | 521304-01-1 | 521304-01-1 | 832 842 | LINING REMOVED INSULATION REMOVED | 832 842 | AFT PAX/CREW DOOR INTERNAL STRUCTURE DETAILED INSPECTION OF AFT PASSENGER/CREW DOOR, INTERNAL STRUCTURE, LH/RH | AF | DI |  | 12 YE | [6 empty] | 6 YE | [6 empty] | MRB CPCP |  | 1 | 521300-200-002 AMM 521300/6 | 1 1 | 0.50 0.50 | 0.02 0.02 | TBD | ALL | #REF! | #REF!
|  | 521304-02-2 | [22 empty] | MRB
|  | 521304-02-2 | [22 empty] | CPCP
| 7-52/1 | 521304-02-2 | 521304-02-2 | 832 842 | LINING REMOVED INSULATION REMOVED | 832 842 | AFT PAX/CREW DOOR INTERNAL STRUCTURE SPECIAL DETAILED INSPECTION OF AFT PASSENGER/CREW DOOR, INTERNAL STRUCTURE, LH/RH | NDT | SDI |  | 12 YE | [6 empty] | 6 YE | [6 empty] | MRB CPCP |  |  | 521300-250-001 AMM 521300/6 NTM 52-13-04 PART.6 | 1 1 | 1.00 1.00 | 0.02 0.02 | TBD | POST 22116 (52-1021) PRE 23010 | #REF! | #REF!
N | 7-52/1 | 531117-01-3 |  |  |  | 200 | FUSELAGE SIDE PANEL GENERAL VISUAL INSPECTION OF FUSELAGE SIDE PANEL, BELOW COCKPIT SIDE WINDOWS, BETWEEN FR 1 AND FR 12, EXTERNAL SURFACE, LH/RH | AF | GVI |  | 5400 FC | [6 empty] | 5400 FC | [6 empty] | ALI |  |  | 531100-210-810 AMM 531100/6 | 1 | 0.10 |  |  | GROUP 19-1C | #REF! | #REF!
|  | 522102-01-1 | [22 empty] | MRB
|  | 522102-01-1 | [8 empty] | 32000 FC | [13 empty] | ALI
|  | 522102-01-1 | [8 empty] | 12 YE | [13 empty] | CPCP
R | 7-52/2 | 522102-01-1 | 522102-01-1 | 833 834 843 844 | LINING REMOVED INSULATION REMOVED | 833 834 843 844 | EMERGENCY EXITS STRUCTURE DETAILED INSPECTION OF EMERGENCY EXITS, INTERNAL STRUCTURE AND LOAD TRANSMITTING PROFILE, LH/RH | AF | DI |  | 12 YE OR 32000 FC | [6 empty] | 6 YE OR 8000 FC | [6 empty] | MRB ALI CPCP |  | 1 | 522100-200-001 AMM 522100/6 | 1 1 1 1 | 1.00 1.00 1.00 1.00 | 0.02 0.02 0.02 0.02 | TBD | A320 OR GROUP 19-1A POST 32208 OR GROUP 19-1B POST 32208 | #REF! | #REF!
|  | 522102-01-2 | [22 empty] | MRB
|  | 522102-01-2 | [22 empty] | ALI
|  | 522102-01-2 | [22 empty] | CPCP
R | 7-52/2 | 522102-01-2 | 522102-01-2 | 834 844 | LINING REMOVED INSULATION REMOVED | 834 844 | EMERGENCY EXITS STRUCTURE DETAILED INSPECTION OF EMERGENCY EXITS, INTERNAL STRUCTURE AND LOAD TRANSMITTING PROFILE, LH/RH | AF | DI |  | 12 YE OR 32000 FC | [6 empty] | 6 YE OR 8000 FC | [6 empty] | MRB ALI CPCP |  | 1 | 522100-200-001 AMM 522100/6 | 1 1 | 1.00 1.00 | 0.02 0.02 | TBD | A318 OR GROUP 19-1A PRE 32208 OR GROUP 19-1B PRE 32208 | #REF! | #REF!
D | 7-52/2 | 522102-01-3 |  |  |  |  | ************** TASK DELETED ************** | [26 empty] | #REF! | #REF!
|  | 522102-01-4 | [22 empty] | MRB
|  | 522102-01-4 | [22 empty] | CPCP
N | 7-52/2 | 522102-01-4 | 522102-01-4 | 834 844 | LINING AND INSULATION REMOVED | 834 844 | EMERGENCY EXITS STRUCTURE DETAILED INSPECTION OF EMERGENCY EXITS, INTERNAL STRUCTURE AND LOAD TRANSMITTING PROFILE, LH/RH | AF | DI |  | 12 YE | [6 empty] | 6 YE | [6 empty] | MRB CPCP |  | 1 | 522100-200-001 AMM 522100/6 | 1 1 | 1.00 1.00 | 0.04 | TBD | GROUP 19-1C | #REF! | #REF!
R | 7-52/2 | 522201-01-1 |  |  |  | 833 843 | FORWARD EMERGENCY EXITS EXTERNAL SURFACE GENERAL VISUAL INSPECTION OF FORWARD EMERGENCY EXITS, EXTERNAL SURFACE, LH/RH | AF | GVI |  | 4500 FC | [6 empty] | 4500 FC | [6 empty] | ALI |  |  | 522211-200-005 AMM 522211/6 | 1 1 | 0.10 0.10 |  |  | A321 | #REF! | #REF!
|  | 522202-01-1 | [22 empty] | MRB
|  | 522202-01-1 | [22 empty] | CPCP
| 7-52/2 | 522202-01-1 | 522202-01-1 | 833 843 | LINING REMOVED INSULATION REMOVED | 833 843 | FWD EMERGENCY EXISTS INTERNAL STRUCTURE DETAILED INSPECTION OF FORWARD EMERGENCY EXITS, INTERNAL STRUCTURE, LH/RH | AF | DI |  | 12 YE | [6 empty] | 6 YE | [6 empty] | MRB CPCP |  | 1 | 522211-200-001 AMM 522211/6 | 1 1 | 0.50 0.50 | 0.02 0.02 | TBD | A321 | #REF! | #REF!
| 7-52/2 | 522203-01-1 |  | 833 843 |  | 833 843 | FWD EMERGENCY EXIT DOORS STOP ASSEMBLIES GENERAL VISUAL INSPECTION OF DOOR STOP ASSEMBLIES AND LOCKING HOOK ON FORWARD EMERGENCY EXIT DOORS, LH/RH | AF | GVI |  | 24000 FC | [6 empty] | 4500 FC | [6 empty] | ALI |  |  | 522211-200-006 AMM 522211/6 | 1 1 | 0.30 0.30 | 0.02 0.02 |  | A321 | #REF! | #REF!
R | 7-52/2 | 522204-01-1 |  |  |  | 834 844 | AFT EMERGENCY EXITS EXTERNAL GENERAL VISUAL INSPECTION OF AFT EMERGENCY EXITS, EXTERNAL SURFACE, LH/RH | AF | GVI |  | 4500 FC | [6 empty] | 4500 FC | [6 empty] | ALI |  |  | 522211-200-007 AMM 522211/6 | 1 1 | 0.15 0.15 |  |  | A321 | #REF! | #REF!
|  | 522205-01-1 | [22 empty] | MRB
|  | 522205-01-1 | [22 empty] | CPCP
| 7-52/2 | 522205-01-1 | 522205-01-1 | 834 844 | LINING REMOVED INSULATION REMOVED | 834 844 | AFT EMERGENCY EXITS INTERNAL DETAILED INSPECTION OF AFT EMERGENCY EXITS, INTERNAL STRUCTURE, LH/RH | AF | DI |  | 12 YE | [6 empty] | 6 YE | [6 empty] | MRB CPCP |  | 1 | 522211-200-002 AMM 522211/6 | 1 1 | 0.50 0.50 | 0.02 0.02 | TBD | A321 | #REF! | #REF!
| 7-52/2 | 522206-01-1 |  | 834 844 |  | 834 844 | AFT EMERGENCY EXIT DOORS STOP ASSEMBLIES GENERAL VISUAL INSPECTION OF DOOR STOP ASSEMBLIES AND LOCKING HOOK ON AFT EMERGENCY EXIT DOORS, LH/RH | AF | GVI |  | 24000 FC | [6 empty] | 4500 FC | [6 empty] | ALI |  |  | 522211-200-008 AMM 522211/6 | 1 1 | 0.10 0.10 | 0.02 0.02 |  | A321 | #REF! | #REF!
R | 7-52/3 | 523101-01-1 |  |  |  | 825 | FWD CARGO COMPARTMENT DOOR SKIN GENERAL VISUAL INSPECTION OF FORWARD CARGO COMPARTMENT DOOR SKIN, EXTERNAL SURFACE | AF | GVI |  | 4500 FC | [6 empty] | 4500 FC | [6 empty] | ALI |  |  | 523111-200-011 AMM 523111/6 | 1 | 0.10 |  |  | GROUP 19-1A OR GROUP 19-1B OR A320 OR A321 | #REF! | #REF!
N | 7-52/3 | 523101-01-3 |  |  |  | 825 | FWD CARGO COMPARTMENT DOOR SKIN GENERAL VISUAL INSPECTION OF FORWARD CARGO COMPARTMENT DOOR SKIN, EXTERNAL SURFACE | AF | GVI |  | 400 FC | [6 empty] | 400 FC | [6 empty] | ALI |  |  | 523111-200-011 AMM 523111/6 | 1 | 0.10 |  |  | GROUP 19-1C | #REF! | #REF!
|  | 523103-01-1 | [22 empty] | MRB
|  | 523103-01-1 | [22 empty] | CPCP
| 7-52/3 | 523103-01-1 | 523103-01-1 | 825 | LINING REMOVED INSULATION REMOVED | 825 | FWD CARGO DOOR INTERNAL STRUCTURE DETAILED INSPECTION OF FORWARD CARGO COMPARTMENT DOOR, INTERNAL STRUCTURE | AF | DI |  | 12 YE | [6 empty] | 6 YE | [6 empty] | MRB CPCP |  | 1 | 523111-200-001 AMM 523111/6 | 1 | 1.50 | 0.03 | TBD | A319 OR A320 OR A321 | #REF! | #REF!
R | 7-52/3 | 523105-01-3 |  | 825 |  | 825 | FWD CARGO COMPARTMENT DOOR ACTUATOR GENERAL VISUAL INSPECTION OF FORWARD CARGO COMPARTMENT DOOR, ACTUATOR ATTACH FITTINGS | AF | GVI |  | 16700 FC | [6 empty] | 16700 FC | [6 empty] | ALI |  |  | 523111-200-022 AMM 523111/6 | 1 | 0.10 | 0.03 |  | A320 POST 25044 (52-1071) OR A321 POST 25044 (52-1071) OR GROUP 19-1A OR GROUP 19-1B | #REF! | #REF!
N | 7-52/3 | 523105-01-4 |  | 825 |  | 825 | FWD CARGO COMPARTMENT DOOR ACTUATOR GENERAL VISUAL INSPECTION OF FORWARD CARGO COMPARTMENT DOOR, ACTUATOR ATTACH FITTINGS | AF | GVI |  | 6200 FC | [6 empty] | 6200 FC | [6 empty] | ALI |  |  | 523111-200-022 AMM 523111/6 | 1 | 6.00 | 0.03 |  | GROUP 19-1C | #REF! | #REF!
| 7-52/3 | 523105-02-1 |  |  |  | 825 | FWD CARGO DOOR ACTUATOR FITTINGS SPECIAL DETAILED INSPECTION OF DOOR FRAME AT ACTUATOR FITTING POSITIONS. NOTE : FOR INSPECTION THRESHOLD AND INTERVAL, REFER TO ISB 52-1070 | NDT | SDI |  | NOTE | [6 empty] | NOTE | [6 empty] | ISB |  |  | 523111-200-002 AMM 523111/6 ISB 52-1070 | 1 | 1.50 |  |  | A320 PRE 25044 (52-1071) OR A321 PRE 25044 (52-1071) | #REF! | #REF!
|  | 523106-01-1 | [22 empty] | MRB
|  | 523106-01-1 | [22 empty] | ALI
|  | 523106-01-1 | [22 empty] | CPCP
| 7-52/3 | 523106-01-1 | 523106-01-1 | 825 | BOLTS REMOVED LINING REMOVED INSULATION REMOVED | 825 | FWD CARGO DOOR UNDER HINGE FITTINGS SPECIAL DETAILED INSPECTION OF FORWARD CARGO COMPARTMENT DOOR SKIN, UNDERNEATH HINGE FITTINGS AT SELECTED BOLT HOLES | NDT | SDI | 12 YE OR 24000 FC | 20 YE OR 34000 FC | [6 empty] | 12 YE OR 18000 FC | [6 empty] | MRB ALI CPCP |  |  | 523111-200-006 AMM 523111/6 NTM 523106 | 1 | 0.50 | 0.03 | TBD | A320 PRE 24603 OR A321 PRE 24603 | #REF! | #REF!
|  | 523107-01-1 | [22 empty] | MRB
|  | 523107-01-1 | [22 empty] | ALI
R | 7-52/3 | 523107-01-1 | 523107-01-1 | 825 | LINING REMOVED INSULATION REMOVED | 825 | FWD CARGO DOOR FITTINGS INTERNAL AREA DETAILED INSPECTION OF FORWARD CARGO COMPARTMENT DOOR, HINGE FITTINGS ATTACHMENT AREA, INTERNAL | AF | DI | 24000 FC | 36500 FC | [6 empty] | 15000 FC | [6 empty] | MRB ALI |  |  | 523111-200-003 AMM 523111/6 | 1 | 0.30 | 0.03 | TBD | GROUP 19-1A OR GROUP 19-1B OR A320 OR A321 | #REF! | #REF!
|  | 523108-01-1 | [22 empty] | MRB
|  | 523108-01-1 | [22 empty] | ALI
|  | 523108-01-1 | [22 empty] | CPCP
R | 7-52/3 | 523108-01-1 | 523108-01-1 | 825 | DOOR OPENED | 825 | FWD CARGO DOOR FITTINGS EXTERNAL AREA DETAILED INSPECTION OF FORWARD CARGO COMPARTMENT DOOR, HINGE FITTINGS AND ATTACHMENT AREA, EXTERNAL NOTE: APPLICATION OF TPS IS LIMITED TO THE INNER SIDE OF HINGE FITTINGS | AF | DI | 24000 FC | 12 YE OR 36500 FC | [6 empty] | 12 YE OR 15000 FC | [6 empty] | MRB ALI CPCP |  | 1 | 523111-200-004 AMM 523111/6 | 1 | 0.30 | 0.03 | TBD | GROUP 19-1A OR GROUP 19-1B OR A320 OR A321 | #REF! | #REF!
|  | 523108-01-3 | [22 empty] | MRB
|  | 523108-01-3 | [22 empty] | CPCP
N | 7-52/3 | 523108-01-3 | 523108-01-3 | 825 | DOOR OPENED | 825 | FWD CARGO DOOR FITTINGS EXTERNAL AREA DETAILED INSPECTION OF FORWARD CARGO COMPARTMENT DOOR, HINGE FITTINGS AND ATTACHMENT AREA, EXTERNAL NOTE: APPLICATION OF TPS IS LIMITED TO THE INNER SIDE OF HINGE FITTINGS | AF | DI |  | 12 YE | [6 empty] | 12 YE | [6 empty] | MRB CPCP |  | 1 | 523111-200-004 AMM 523111/6 | 1 | 0.30 | 0.03 | TBD | GROUP 19-1C | #REF! | #REF!
|  | 523109-01-1 | [22 empty] | MRB
|  | 523109-01-1 | [22 empty] | CPCP
R | 7-52/3 | 523109-01-1 | 523109-01-1 | 825 825AR |  | 825 | FWD CARGO DOOR LOCKING HOOKS DETAILED INSPECTION OF LOCKING HOOKS AND FORK FITTINGS OF FORWARD CARGO COMPARTMENT DOOR AT ALL FRAMES, BETWEEN LONGERON 4 AND LONGERON 5 (6 PLACES) | AF | DI | 24000 FC | 12 YE | [6 empty] | 6 YE | [6 empty] | MRB CPCP |  | 1 | 523111-200-005 AMM 523111/6 | 1 | 0.50 | 0.08 |  | GROUP 19-1A OR GROUP 19-1B OR A320 OR A321 | #REF! | #REF!
|  | 523109-01-3 | [22 empty] | MRB
|  | 523109-01-3 | [22 empty] | CPCP
N | 7-52/3 | 523109-01-3 | 523109-01-3 | 825 825AR |  | 825 | FWD CARGO DOOR LOCKING HOOKS DETAILED INSPECTION OF LOCKING HOOKS AND FORK FITTINGS OF FORWARD CARGO COMPARTMENT DOOR AT ALL FRAMES, BETWEEN LONGERON 4 AND LONGERON 5 (6 PLACES) | AF | DI |  | 12 YE | [6 empty] | 6 YE | [6 empty] | MRB CPCP |  | 1 | 523111-200-005 AMM 523111/6 | 1 | 0.50 | 0.08 |  | GROUP 19-1C | #REF! | #REF!
R | 7-52/3 | 523109-02-1 |  | 825 |  | 825 | FWD CARGO DOOR LOCKING HOOKS GENERAL VISUAL INSPECTION OF LOCKING HOOKS AND FORK FITTINGS OF FORWARD CARGO COMPARTMENT DOOR AT ALL FRAMES, BETWEEN LONGERON 4 AND LONGERON 5 (6 PLACES) | AF | GVI |  | 13100 FC | [6 empty] | 13100 FC | [6 empty] | ALI |  |  | 523111-200-013 AMM 523111/6 | 1 | 0.30 | 0.03 |  | GROUP 19-1A OR GROUP 19-1B OR A320 OR A321 | #REF! | #REF!
N | 7-52/3 | 523109-02-2 |  | 825 |  | 825 | FWD CARGO DOOR LOCKING HOOKS GENERAL VISUAL INSPECTION OF LOCKING HOOKS AND FORK FITTINGS OF FORWARD CARGO COMPARTMENT DOOR AT ALL FRAMES, BETWEEN LONGERON 4 AND LONGERON 5 (6 PLACES) | AF | GVI |  | 4900 FC | [6 empty] | 4900 FC | [6 empty] | ALI |  |  | 523111-200-013 AMM 523111/6 | 1 | 0.10 | 0.03 |  | GROUP 19-1C | #REF! | #REF!
R | 7-52/3 | 523111-01-1 |  |  |  | 826 | AFT CARGO DOOR SKIN GENERAL VISUAL INSPECTION OF AFT CARGO COMPARTMENT DOOR SKIN, EXTERNAL SURFACE | AF | GVI |  | 4500 FC | [6 empty] | 4500 FC | [6 empty] | ALI |  |  | 523211-200-011 AMM 523211/6 | 1 | 0.10 |  |  | A320 OR A321 | #REF! | #REF!
|  | 523113-01-1 | [22 empty] | MRB
|  | 523113-01-1 | [22 empty] | CPCP
R | 7-52/3 | 523113-01-1 | 523113-01-1 | 826 | LINING REMOVED INSULATION REMOVED | 826 | AFT CARGO DOOR INTERNAL STRUCTURE DETAILED INSPECTION OF AFT CARGO COMPARTMENT DOOR, INTERNAL STRUCTURE | AF | DI |  | 12 YE | [6 empty] | 6 YE | [6 empty] | MRB CPCP |  | 1 | 523211-200-001 AMM 523211/6 | 1 | 1.50 | 0.02 | TBD | A320 OR A321 | #REF! | #REF!
| 7-52/3 | 523115-01-3 |  | 826 |  | 826 | AFT CARGO DOOR ACTUATOR ATTACH FITTINGS GENERAL VISUAL INSPECTION OF AFT CARGO COMPARTMENT DOOR, ACTUATOR ATTACH FITTINGS | AF | GVI |  | 16700 FC | [6 empty] | 16700 FC | [6 empty] | ALI |  |  | 523211-200-022 AMM 523211/6 | 1 | 0.10 | 0.02 |  | A320 POST 25044 (52-1071) OR A321 POST 25044 (52-1071) | #REF! | #REF!
| 7-52/3 | 523115-02-1 |  |  |  | 826 | AFT CARGO DOOR ACTUATOR FITTING SPECIAL DETAILED INSPECTION OF DOORS FRAMES AT ACTUATOR FITTING POSITIONS NOTE : FOR INSPECTION THRESHOLD AND SUBSEQUENT INSPECTION INTERVALS REFER TO ISB 52-1070 | NDT | SDI |  | NOTE | [6 empty] | NOTE | [6 empty] | ISB |  |  | 523211-200-002 AMM 523211/6 ISB 52-1070 | 1 | 1.50 |  |  | A320 PRE 25044 (52-1071) OR A321 PRE 25044 (52-1071) | #REF! | #REF!
|  | 523116-01-1 | [22 empty] | MRB
|  | 523116-01-1 | [22 empty] | ALI
|  | 523116-01-1 | [22 empty] | CPCP
| 7-52/3 | 523116-01-1 | 523116-01-1 | 826 | BOLTS REMOVED LINING REMOVED INSULATION REMOVED | 826 | AFT CARGO DOOR UNDER HINGE FITTINGS SPECIAL DETAILED INSPECTION OF AFT CARGO COMPARTMENT DOOR SKIN UNDERNEATH HINGE FITTINGS AT SELECTED BOLT HOLES | NDT | SDI | 12 YE OR 24000 FC | 20 YE OR 34000 FC | [6 empty] | 12 YE OR 18000 FC | [6 empty] | MRB ALI CPCP |  |  | 523211-200-003 AMM 523211/6 NTM 523106 PART.6 | 1 | 0.50 | 0.02 | TBD | A320 PRE 24603 OR A321 PRE 24603 | #REF! | #REF!
|  | 523117-01-1 | [22 empty] | MRB
|  | 523117-01-1 | [22 empty] | ALI
R | 7-52/3 | 523117-01-1 | 523117-01-1 | 826 | LINING REMOVED INSULATION REMOVED | 826 | AFT CARGO DOOR FITTINGS INTERNAL AREA DETAILED INSPECTION OF AFT CARGO COMPARTMENT DOOR, HINGE FITTINGS ATTACHMENT AREA, INTERNAL | AF | DI | 24000 FC | 35200 FC | [6 empty] | 15000 FC | [6 empty] | MRB ALI |  |  | 523211-200-004 AMM 523211/6 | 1 | 0.30 | 0.02 | TBD | A320-100 | #REF! | #REF!
|  | 523117-01-2 | [22 empty] | MRB
|  | 523117-01-2 | [22 empty] | ALI
R | 7-52/3 | 523117-01-2 | 523117-01-2 | 826 | LINING REMOVED INSULATION REMOVED | 826 | AFT CARGO DOOR FITTINGS INTERNAL AREA DETAILED INSPECTION OF AFT CARGO COMPARTMENT DOOR, HINGE FITTINGS ATTACHMENT AREA, INTERNAL | AF | DI | 24000 FC | 33800 FC | [6 empty] | 14100 FC | [6 empty] | MRB ALI |  |  | 523211-200-004 AMM 523211/6 | 1 | 0.30 | 0.02 | TBD | A320-200 OR A321 | #REF! | #REF!
|  | 523118-01-1 | [22 empty] | MRB
|  | 523118-01-1 | [22 empty] | ALI
|  | 523118-01-1 | [22 empty] | CPCP
| 7-52/3 | 523118-01-1 | 523118-01-1 | 826 | DOOR OPENED | 826 | AFT CARGO DOOR FITTINGS EXTERNAL AREA DETAILED INSPECTION OF AFT CARGO COMPARTMENT DOOR, HINGE FITTINGS AND ATTACHMENT AREA, EXTERNAL NOTE: APPLICATION OF TPS IS LIMITED TO THE INNER SIDE OF HINGE FITTINGS | AF | DI | 24000 FC | 12 YE OR 35200 FC | [6 empty] | 12 YE OR 15000 FC | [6 empty] | MRB ALI CPCP |  | 1 | 523211-200-005 AMM 523211/6 | 1 | 0.30 | 0.02 | TBD | A320-100 | #REF! | #REF!
|  | 523118-01-2 | [22 empty] | MRB
|  | 523118-01-2 | [22 empty] | ALI
|  | 523118-01-2 | [22 empty] | CPCP
| 7-52/3 | 523118-01-2 | 523118-01-2 | 826 | DOOR OPENED | 826 | AFT CARGO DOOR FITTINGS EXTERNAL AREA DETAILED INSPECTION OF AFT CARGO COMPARTMENT DOOR, HINGE FITTINGS AND ATTACHMENT AREA, EXTERNAL NOTE: APPLICATION OF TPS IS LIMITED TO THE INNER SIDE OF HINGE FITTINGS | AF | DI | 24000 FC | 12 YE OR 33800 FC | [6 empty] | 12 YE OR 14100 FC | [6 empty] | MRB ALI CPCP |  | 1 | 523211-200-005 AMM 523211/6 | 1 | 0.30 | 0.02 | TBD | A320-200 OR A321 | #REF! | #REF!
|  | 523119-01-1 | [22 empty] | MRB
|  | 523119-01-1 | [22 empty] | CPCP
| 7-52/3 | 523119-01-1 | 523119-01-1 | 826 826AR |  | 826 | AFT CARGO DOOR LOCKING HOOKS DETAILED INSPECTION OF LOCKING HOOKS AND FORK FITTINGS OF AFT CARGO COMPARTMENT DOOR AT ALL FRAMES, BETWEEN LONGERON 4 AND LONGERON 5 (6 PLACES) | AF | DI | 24000 FC | 12 YE | [6 empty] | 6 YE | [6 empty] | MRB CPCP |  | 1 | 523211-200-006 AMM 523211/6 | 1 | 0.50 | 0.07 |  | A320-100 | #REF! | #REF!
|  | 523119-01-2 | [22 empty] | MRB
|  | 523119-01-2 | [22 empty] | CPCP
| 7-52/3 | 523119-01-2 | 523119-01-2 | 826 826AR |  | 826 | AFT CARGO DOOR LOCKING HOOKS DETAILED INSPECTION OF LOCKING HOOKS AND FORK FITTINGS OF AFT CARGO COMPARTMENT DOOR AT ALL FRAMES, BETWEEN LONGERON 4 AND LONGERON 5 (6 PLACES) | AF | DI | 24000 FC | 12 YE | [6 empty] | 6 YE | [6 empty] | MRB CPCP |  | 1 | 523211-200-006 AMM 523211/6 | 1 | 0.50 | 0.07 |  | A320-200 OR A321 | #REF! | #REF!
| 7-52/3 | 523119-02-1 |  | 826 |  | 826 | AFT CARGO DOOR LOCKING HOOKS GENERAL VISUAL INSPECTION OF LOCKING HOOKS AND FORK FITTINGS OF AFT CARGO COMPARTMENT DOOR AT ALL FRAMES, BETWEEN LONGERON 4 AND LONGERON 5 (6 PLACES) | AF | GVI |  | 13100 FC | [6 empty] | 13100 FC | [6 empty] | ALI |  |  | 523211-200-012 AMM 523211/6 | 1 | 0.30 | 0.02 |  | A320-100 | #REF! | #REF!
| 7-52/3 | 523119-02-2 |  | 826 |  | 826 | AFT CARGO DOOR LOCKING HOOKS GENERAL VISUAL INSPECTION OF LOCKING HOOKS AND FORK FITTINGS OF AFT CARGO COMPARTMENT DOOR AT ALL FRAMES, BETWEEN LONGERON 4 AND LONGERON 5 (6 PLACES) | AF | GVI |  | 12200 FC | [6 empty] | 12200 FC | [6 empty] | ALI |  |  | 523211-200-012 AMM 523211/6 | 1 | 0.30 | 0.02 |  | A320-200 OR A321 | #REF! | #REF!
R | 7-52/3 | 523121-01-1 |  |  |  | 825 | FWD CARGO DOOR SKIN EXTERNAL GENERAL VISUAL INSPECTION OF FORWARD CARGO COMPARTMENT DOOR SKIN, EXTERNAL SURFACE | AF | GVI |  | 4500 FC | [6 empty] | 4500 FC | [6 empty] | ALI |  |  | 523111-200-016 AMM 523111/6 | 1 | 0.10 |  |  | A318 | #REF! | #REF!
|  | 523123-01-1 | [22 empty] | MRB
|  | 523123-01-1 | [22 empty] | CPCP
| 7-52/3 | 523123-01-1 | 523123-01-1 | 825 | LINING REMOVED INSULATION REMOVED | 825 | FWD CARGO DOOR INTERNAL DETAILED INSPECTION OF FORWARD CARGO COMPARTMENT DOOR, INTERNAL STRUCTURE | AF | DI |  | 12 YE | [6 empty] | 6 YE | [6 empty] | MRB CPCP |  | 1 | 523111-200-019 AMM 523111/6 | 1 | 0.30 | 0.03 | TBD | A318 | #REF! | #REF!
| 7-52/3 | 523125-01-1 |  | 825 |  | 825 | FWD CARGO DOOR ACTUATOR ATTACH FITTINGS GENERAL VISUAL INSPECTION OF FORWARD CARGO COMPARTMENT DOOR, ACTUATOR ATTACH FITTINGS | AF | GVI |  | 16700 FC | [6 empty] | 16700 FC | [6 empty] | ALI |  |  | 523111-200-017 AMM 523111/6 | 1 | 0.30 | 0.03 |  | A318 | #REF! | #REF!
|  | 523127-01-1 | [22 empty] | MRB
|  | 523127-01-1 | [22 empty] | ALI
N | 7-52/3 | 523127-01-1 | 523127-01-1 | 825 | LINING AND INSULATION REMOVED | 825 | FWD CARGO DOOR HINGE FITTINGS AND ATTACHMENT AREA INTERNAL DETAILED INSPECTION OF FORWARD CARGO COMPARTMENT DOOR, HINGE FITTINGS ATTACHMENT AREA, INTERNAL | AF | DI | 24000 FC | 36500 FC | [6 empty] | 15000 FC | [6 empty] | MRB ALI |  |  | 523111-200-023 AMM 523111/6 | 1 | TBD | 0.03 | TBD | A318 | #REF! | #REF!
|  | 523128-01-1 | [22 empty] | MRB
|  | 523128-01-1 | [22 empty] | ALI
|  | 523128-01-1 | [22 empty] | CPCP
R | 7-52/3 | 523128-01-1 | 523128-01-1 | 825 | DOOR OPENED | 825 | FWD CARGO DOOR HINGE FITTINGS AND ATTACHMENT AREA EXTERNAL DETAILED INSPECTION OF FORWARD CARGO COMPARTMENT DOOR, HINGE FITTINGS AND ATTACHMENT AREA, EXTERNAL NOTE: APPLICATION OF TPS IS LIMITED TO THE INNER SIDE OF HINGE FITTINGS | AF | DI | 24000 FC | 12 YE OR 36500 FC | [6 empty] | 12 YE OR 15000 FC | [6 empty] | MRB ALI CPCP |  | 1 | 523111-200-020 AMM 523111/6 | 1 | 0.30 | 0.03 | TBD | A318 | #REF! | #REF!
|  | 523129-01-1 | [22 empty] | MRB
|  | 523129-01-1 | [22 empty] | CPCP
R | 7-52/3 | 523129-01-1 | 523129-01-1 | 825 825ER |  | 825 | FWD CARGO DOOR LOCKING HOOKS AND FORK FITTINGS DETAILED INSPECTION OF LOCKING HOOKS AND FORK FITTINGS OF FORWARD CARGO COMPARTMENT DOOR AT ALL FRAMES, BETWEEN LONGERON 4 AND LONGERON 5 (4 PLACES) | AF | DI | 24000 FC | 12 YE | [6 empty] | 6 YE | [6 empty] | MRB CPCP |  | 1 | 523111-200-021 AMM 523111/6 | 1 | 0.50 | 0.03 |  | A318 | #REF! | #REF!
| 7-52/3 | 523129-02-1 |  | 825 |  | 825 | FWD CARGO DOOR LOCKING HOOKS AND FORK FITTINGS GENERAL VISUAL INSPECTION OF LOCKING HOOKS AND FORK FITTINGS OF FORWARD CARGO COMPARTMENT DOOR AT ALL FRAMES, BETWEEN LONGERON 4 AND LONGERON 5 (4 PLACES) | AF | GVI |  | 13100 FC | [6 empty] | 13100 FC | [6 empty] | ALI |  |  | 523111-200-018 AMM 523111/6 | 1 | 0.30 | 0.03 |  | A318 | #REF! | #REF!
N | 7-52/3 | 523130-01-1 |  | 825 825AR 826 826AR |  | 825 826 | FWD / AFT CARGO DOOR HANDLE DETAILED INSPECTION OF EARING HOUSING OF THE FORWARD / AFT CARGO DOOR LOCKING HANDLE | AF | DI |  | 4500 FC | [6 empty] | 4500 FC | [6 empty] | ISB |  |  | ISB 52-1127 | 1 1 | TBD TBD | 0.08 0.07 |  | PRE 26213 | #REF! | #REF!
R | 7-52/3 | 523211-01-1 |  |  |  | 826 | AFT CARGO DOOR SKIN EXTERNAL GENERAL VISUAL INSPECTION OF AFT CARGO COMPARTMENT DOOR SKIN, EXTERNAL SURFACE | AF | GVI |  | 4500 FC | [6 empty] | 4500 FC | [6 empty] | ALI |  |  | 523211-200-013 AMM 523211/6 | 1 | 0.10 |  |  | GROUP 19-1A OR GROUP 19-1B | #REF! | #REF!
N | 7-52/3 | 523211-01-3 |  |  |  | 826 | AFT CARGO DOOR SKIN EXTERNAL GENERAL VISUAL INSPECTION OF AFT CARGO COMPARTMENT DOOR SKIN, EXTERNAL SURFACE | AF | GVI |  | 400 FC | [6 empty] | 400 FC | [6 empty] | ALI |  |  | 523211-200-013 AMM 523211/6 | 1 | 0.05 |  |  | GROUP 19-1C | #REF! | #REF!
|  | 523213-01-1 | [22 empty] | MRB
|  | 523213-01-1 | [22 empty] | CPCP
R | 7-52/3 | 523213-01-1 | 523213-01-1 | 826 | LINING REMOVED INSULATION REMOVED | 826 | AFT CARGO DOOR INTERNAL STRUCTURE DETAILED INSPECTION OF AFT CARGO COMPARTMENT DOOR, INTERNAL STRUCTURE | AF | DI |  | 12 YE | [6 empty] | 6 YE | [6 empty] | MRB CPCP |  | 1 | 523211-200-007 AMM 523211/6 | 1 | 0.30 | 0.02 | TBD | A319 | #REF! | #REF!
R | 7-52/3 | 523215-01-1 |  | 826 |  | 826 | AFT CARGO DOOR ACTUATOR ATTACH FITTINGS GENERAL VISUAL INSPECTION OF AFT CARGO COMPARTMENT DOOR, ACTUATOR ATTACH FITTINGS | AF | GVI |  | 16700 FC | [6 empty] | 16700 FC | [6 empty] | ALI |  |  | 523211-200-014 AMM 523211/6 | 1 | 0.30 | 0.02 |  | GROUP 19-1A OR GROUP 19-1B | #REF! | #REF!
N | 7-52/3 | 523215-01-2 |  | 826 |  | 826 | AFT CARGO DOOR ACTUATOR ATTACH FITTINGS GENERAL VISUAL INSPECTION OF AFT CARGO COMPARTMENT DOOR, ACTUATOR ATTACH FITTINGS | AF | GVI |  | 6200 FC | [6 empty] | 6200 FC | [6 empty] | ALI |  |  | 523211-200-014 AMM 523211/6 | 1 | 0.10 | 0.02 |  | GROUP 19-1C | #REF! | #REF!
|  | 523217-01-1 | [22 empty] | MRB
|  | 523217-01-1 | [22 empty] | ALI
R | 7-52/3 | 523217-01-1 | 523217-01-1 | 826 | LINING REMOVED INSULATION REMOVED | 826 | AFT CARGO DOOR FITTINGS INTERNAL AREA DETAILED INSPECTION OF AFT CARGO COMPARTMENT DOOR, HINGE FITTINGS ATTACHMENT AREA, INTERNAL | AF | DI | 24000 FC | 35200 FC | [6 empty] | 15000 FC | [6 empty] | MRB ALI |  |  | 523211-200-010 AMM 523211/6 | 1 | 0.30 | 0.02 | TBD | GROUP 19-1A OR GROUP 19-1B | #REF! | #REF!
|  | 523218-01-1 | [22 empty] | MRB
|  | 523218-01-1 | [22 empty] | ALI
|  | 523218-01-1 | [22 empty] | CPCP
R | 7-52/3 | 523218-01-1 | 523218-01-1 | 826 | DOOR OPENED | 826 | AFT CARGO DOOR FITTINGS EXTERNAL AREA DETAILED INSPECTION OF AFT CARGO COMPARTMENT DOOR HINGE FITTINGS AND ATTACHMENT AREA, EXTERNAL. NOTE: APPLICATION OF TPS IS LIMITED TO THE INNER SIDE OF HINGE FITTING | AF | DI | 24000 FC | 12 YE OR 35200 FC | [6 empty] | 12 YE OR 15000 FC | [6 empty] | MRB ALI CPCP |  | 1 | 523211-200-008 AMM 523211/6 | 1 | 0.30 | 0.02 | TBD | GROUP 19-1A OR GROUP 19-1B | #REF! | #REF!
|  | 523218-01-2 | [22 empty] | MRB
|  | 523218-01-2 | [22 empty] | CPCP
N | 7-52/3 | 523218-01-2 | 523218-01-2 | 826 | DOOR OPENED | 826 | AFT CARGO DOOR FITTINGS EXTERNAL AREA DETAILED INSPECTION OF AFT CARGO COMPARTMENT DOOR HINGE FITTINGS AND ATTACHMENT AREA, EXTERNAL. NOTE: APPLICATION OF TPS IS LIMITED TO THE INNER SIDE OF HINGE FITTING | AF | DI |  | 12 YE | [6 empty] | 12 YE | [6 empty] | MRB CPCP |  | 1 | 523211-200-008 AMM 523211/6 | 1 | 0.30 | 0.02 | TBD | GROUP 19-1C | #REF! | #REF!
|  | 523219-01-1 | [22 empty] | MRB
|  | 523219-01-1 | [22 empty] | CPCP
R | 7-52/3 | 523219-01-1 | 523219-01-1 | 826 826AR 826BR 826CR |  | 826 | AFT CARGO DOOR FITTINGS EXTERNAL AREA DETAILED INSPECTION OF LOCKING HOOKS AND FORK FITTINGS OF AFT CARGO COMPARTMENT DOOR AT ALL FRAMES, BETWEEN LONGERON 4 AND LONGERON 5 (6 PLACES) | AF | DI | 24000 FC | 12 YE | [6 empty] | 6 YE | [6 empty] | MRB CPCP |  | 1 | 523211-200-009 AMM 523211/6 | 1 | 0.50 | 0.11 |  | GROUP 19-1A OR GROUP 19-1B | #REF! | #REF!
|  | 523219-01-2 | [22 empty] | MRB
|  | 523219-01-2 | [22 empty] | CPCP
N | 7-52/3 | 523219-01-2 | 523219-01-2 | 826 826AR 826BR 826CR |  | 826 | AFT CARGO DOOR FITTINGS EXTERNAL AREA DETAILED INSPECTION OF LOCKING HOOKS AND FORK FITTINGS OF AFT CARGO COMPARTMENT DOOR AT ALL FRAMES, BETWEEN LONGERON 4 AND LONGERON 5 (6 PLACES) | AF | DI |  | 12 YE | [6 empty] | 6 YE | [6 empty] | MRB CPCP |  | 1 | 523211-200-009 AMM 523211/6 | 1 | 0.50 | 0.11 |  | GROUP 19-1C | #REF! | #REF!
R | 7-52/3 | 523219-02-1 |  | 826 |  | 826 | AFT CARGO DOOR LOCKING HOOKS AND FORK FITTINGS GENERAL VISUAL INSPECTION OF LOCKING HOOKS AND FORK FITTINGS OF AFT CARGO COMPARTMENT DOOR AT ALL FRAMES, BETWEEN LONGERON 4 AND LONGERON 5 (6 PLACES) | AF | GVI |  | 12200 FC | [6 empty] | 12200 FC | [6 empty] | ALI |  |  | 523211-200-015 AMM 523211/6 | 1 | 0.30 | 0.02 |  | GROUP 19-1A OR GROUP 19-1B | #REF! | #REF!
N | 7-52/3 | 523219-02-2 |  | 826 |  | 826 | AFT CARGO DOOR LOCKING HOOKS AND FORK FITTINGS GENERAL VISUAL INSPECTION OF LOCKING HOOKS AND FORK FITTINGS OF AFT CARGO COMPARTMENT DOOR AT ALL FRAMES, BETWEEN LONGERON 4 AND LONGERON 5 (6 PLACES) | AF | GVI |  | 4900 FC | [6 empty] | 4900 FC | [6 empty] | ALI |  |  | 523211-200-015 AMM 523211/6 | 1 | 0.10 | 0.02 |  | GROUP 19-1C | #REF! | #REF!
R | 7-52/3 | 523221-01-1 |  |  |  | 826 | AFT CARGO DOOR SKIN EXTERNAL GENERAL VISUAL INSPECTION OF AFT CARGO COMPARTMENT DOOR SKIN, EXTERNAL SURFACE | AF | GVI |  | 4500 FC | [6 empty] | 4500 FC | [6 empty] | ALI |  |  | 523211-200-016 AMM 523211/6 | 1 | 0.10 |  |  | A318 | #REF! | #REF!
|  | 523223-01-1 | [22 empty] | MRB
|  | 523223-01-1 | [22 empty] | CPCP
| 7-52/3 | 523223-01-1 | 523223-01-1 | 826 | LINING REMOVED INSULATION REMOVED | 826 | AFT CARGO DOOR INTERNAL DETAILED INSPECTION OF AFT CARGO COMPARTMENT DOOR, INTERNAL STRUCTURE | AF | DI |  | 12 YE | [6 empty] | 6 YE | [6 empty] | MRB CPCP |  | 1 | 523211-200-019 AMM 523211/6 | 1 | 0.20 | 0.02 | TBD | A318 | #REF! | #REF!
| 7-52/3 | 523225-01-1 |  | 826 |  | 826 | AFT CARGO DOOR ACTUATOR ATTACH FITTINGS GENERAL VISUAL INSPECTION OF AFT CARGO COMPARTMENT DOOR, ACTUATOR ATTACH FITTINGS | AF | GVI |  | 16700 FC | [6 empty] | 16700 FC | [6 empty] | ALI |  |  | 523211-200-017 AMM 523211/6 | 1 | 0.20 | 0.02 |  | A318 | #REF! | #REF!
|  | 523227-01-1 | [22 empty] | MRB
|  | 523227-01-1 | [22 empty] | ALI
N | 7-52/3 | 523227-01-1 | 523227-01-1 | 826 | LINING AND INSULATION REMOVED | 826 | AFT CARGO DOOR HINGE FITTINGS AND ATTACHMENT AREA INTERNAL DETAILED INSPECTION OF AFT CARGO COMPARTMENT DOOR, HINGE FITTINGS ATTACHMENT AREA, INTERNAL | AF | DI | 24000 FC | 35200 FC | [6 empty] | 15000 FC | [6 empty] | MRB ALI |  |  | 523211-200-023 AMM 523211/6 | 1 | TBD | 0.02 | TBD | A318 | #REF! | #REF!
|  | 523228-01-1 | [22 empty] | MRB
|  | 523228-01-1 | [22 empty] | ALI
|  | 523228-01-1 | [22 empty] | CPCP
R | 7-52/3 | 523228-01-1 | 523228-01-1 | 826 | DOOR OPENED | 826 | AFT CARGO DOOR HINGE FITTINGS AND ATTACHMENT AREA DETAILED INSPECTION OF AFT CARGO COMPARTMENT DOOR HINGE FITTINGS AND ATTACHMENT AREA, EXTERNAL NOTE: APPLICATION OF TPS IS LIMITED TO THE INNER SIDE OF HINGE FITTING | AF | DI | 24000 FC | 12 YE OR 35200 FC | [6 empty] | 12 YE OR 15000 FC | [6 empty] | MRB ALI CPCP |  | 1 | 523211-200-020 AMM 523211/6 | 1 | 0.30 | 0.02 | TBD | A318 | #REF! | #REF!
|  | 523229-01-1 | [22 empty] | MRB
|  | 523229-01-1 | [22 empty] | CPCP
R | 7-52/3 | 523229-01-1 | 523229-01-1 | 826 826HR 826KR 826LR |  | 826 | AFT CARGO DOOR LOCKING HOOKS AND FORK FITTINGS DETAILED INSPECTION OF LOCKING HOOKS AND FORK FITTINGS OF AFT CARGO COMPARTMENT DOOR AT ALL FRAMES, BETWEEN LONGERON 4 AND LONGERON 5 (4 PLACES) | AF | DI | 24000 FC | 12 YE | [6 empty] | 6 YE | [6 empty] | MRB CPCP |  | 1 | 523211-200-021 AMM 523211/6 | 1 | 0.50 | 0.02 |  | A318 | #REF! | #REF!
| 7-52/3 | 523229-02-1 |  | 826 |  | 826 | AFT CARGO DOOR LOCKING HOOKS AND FORK FITTINGS GENERAL VISUAL INSPECTION OF LOCKING HOOKS AND FORK FITTINGS OF AFT CARGO COMPARTMENT DOOR AT ALL FRAMES, BETWEEN LONGERON 4 AND LONGERON 5 (4 PLACES) | AF | GVI |  | 12200 FC | [6 empty] | 12200 FC | [6 empty] | ALI |  |  | 523211-200-018 AMM 523211/6 | 1 | 0.30 | 0.02 |  | A318 | #REF! | #REF!
R | 7-52/3 | 523301-01-1 |  |  |  | 827 | BULK CARGO DOOR SKIN EXTERNAL GENERAL VISUAL INSPECTION OF BULK CARGO COMPARTMENT DOOR SKIN, EXTERNAL SURFACE | AF | GVI |  | 4500 FC | [6 empty] | 4500 FC | [6 empty] | ALI |  |  | 523311-200-004 AMM 523311/6 | 1 | 0.10 |  |  | A320 WITH BULK CARGO COMPT DOOR OR A321 WITH BULK CARGO COMPT DOOR | #REF! | #REF!
|  | 523303-01-1 | [22 empty] | MRB
|  | 523303-01-1 | [22 empty] | CPCP
R | 7-52/3 | 523303-01-1 | 523303-01-1 | 827 | LINING REMOVED INSULATION REMOVED | 827 | BULK CARGO DOOR INTERNAL DETAILED INSPECTION OF BULK CARGO COMPARTMENT DOOR, INTERNAL STRUCTURE | AF | DI |  | 12 YE | [6 empty] | 6 YE | [6 empty] | MRB CPCP |  | 1 | 523311-200-003 AMM 523311/6 | 1 | 0.20 | 0.03 | TBD | A320 WITH BULK CARGO COMPT DOOR OR A321 WITH BULK CARGO COMPT DOOR | #REF! | #REF!
|  | 523305-01-1 | [22 empty] | MRB
|  | 523305-01-1 | [22 empty] | CPCP
R | 7-52/3 | 523305-01-1 | 523305-01-1 | 827 | LINING REMOVED INSULATION REMOVED | 827 | BULK CARGO DOOR FITTINGS AREA DETAILED INSPECTION OF BULK CARGO COMPARTMENT DOOR STOP FITTINGS AND ATTACHMENT AREA, EXTERNAL AND INTERNAL | AF | DI | 24000 FC | 12 YE | [6 empty] | 12 YE | [6 empty] | MRB CPCP |  | 1 | 523311-200-002 AMM 523311/6 | 1 | 0.75 | 0.03 | TBD | A320 WITH BULK CARGO COMPT DOOR OR A321 WITH BULK CARGO COMPT DOOR | #REF! | #REF!
|  | 524111-01-1 | [22 empty] | MRB
|  | 524111-01-1 | [22 empty] | CPCP
| 7-52/4 | 524111-01-1 | 524111-01-1 | 811 | DOOR FLOOR PANELS REMOVED | 811 | FWD AVIONIC DOOR INTERNAL STRUCTURE DETAILED INSPECTION OF FORWARD AVIONICS COMPARTMENT ACCESS DOOR, INTERNAL STRUCTURE, INCLUDING HINGE ARMS | AF | DI |  | 6 YE | [6 empty] | 6 YE | [6 empty] | MRB CPCP |  | 1 | 524111-200-001 AMM 524111/6 | 1 | 0.30 | 0.02 | TBD | ALL | #REF! | #REF!
|  | 524121-01-1 | [22 empty] | MRB
|  | 524121-01-1 | [22 empty] | CPCP
| 7-52/4 | 524121-01-1 | 524121-01-1 | 824 |  | 824 | AFT AVIONIC DOOR INTERNAL STRUCTURE DETAILED INSPECTION OF AFT AVIONICS COMPARTMENT ACCESS DOOR, INTERNAL STRUCTURE | AF | DI |  | 12 YE | [6 empty] | 6 YE | [6 empty] | MRB CPCP |  | 1 | 524114-200-001 AMM 524114/6 | 1 | 0.20 | 0.03 |  | ALL | #REF! | #REF!
|  | 524131-01-1 | [22 empty] | MRB
|  | 524131-01-1 | [22 empty] | CPCP
| 7-52/4 | 524131-01-1 | 524131-01-1 | 822 | LINING REMOVED INSULATION REMOVED | 822 | LATERAL RIGHT AVIONIC DOOR DETAILED INSPECTION OF LATERAL RIGHT AVIONICS COMPARTMENT ACCESS DOOR, INTERNAL STRUCTURE | AF | DI |  | 12 YE | [6 empty] | 6 YE | [6 empty] | MRB CPCP |  | 1 | 524113-200-001 AMM 524113/6 | 1 | 0.20 | 0.02 | TBD | ALL | #REF! | #REF!
|  | 524141-01-1 | [22 empty] | MRB
|  | 524141-01-1 | [22 empty] | CPCP
| 7-52/4 | 524141-01-1 | 524141-01-1 | 812 | LINING REMOVED INSULATION REMOVED | 812 | LATERAL LEFT AVIONIC DOOR DETAILED INSPECTION OF LATERAL LEFT AVIONICS COMPARTMENT ACCESS DOOR, INTERNAL STRUCTURE | AF | DI |  | 12 YE | [6 empty] | 6 YE | [6 empty] | MRB CPCP |  | 1 | 524112-200-001 AMM 524112/6 | 1 | 0.20 | 0.02 | TBD | ALL | #REF! | #REF!
|  | 526101-01-1 | [22 empty] | MRB
|  | 526101-01-1 | [22 empty] | CPCP
R | 7-52/6 | 526101-01-1 | 526101-01-1 | 813 |  | 813 | ENTRANCE STAIRS DOOR DETAILED INSPECTION OF ENTRANCE STAIRS DOOR, INTERNAL STRUCTURE | AF | DI |  | 6 YE | [6 empty] | 6 YE | [6 empty] | MRB CPCP |  | 1 | 526100-200-003 AMM 526100/6 | 1 | 0.10 | 0.02 |  | POST 20062 (52-1006) OR POST 23288 | #REF! | #REF!
R | 7-52/6 | 526102-01-1 |  |  |  | 813 | ENTRANCE STAIRS DOOR SKIN DETAILED INSPECTION OF ENTRANCE STAIRS DOOR SKIN, EXTERNAL SURFACE | AF | DI |  | 10900 FC | [6 empty] | 10900 FC | [6 empty] | ALI |  |  | 526100-200-002 AMM 526100/6 | 1 | 0.05 |  |  | A320 POST 20062 (52-1006) OR GROUP 19-1A POST 23288 OR GROUP 19-1B POST 23288 OR A320 POST 23288 OR A321 POST 23288 | #REF! | #REF!
|  | 528101-01-1 | [22 empty] | MRB
|  | 528101-01-1 | [22 empty] | CPCP
| 7-52/8 | 528101-01-1 | 528101-01-1 | 734 744 |  | 734 744 | MLG DOOR FWD AND AFT FITTING DETAILED INSPECTION OF MLG DOOR, FORWARD AND AFT FITTINGS, LH/RH | AF | DI |  | 6 YE | [6 empty] | 6 YE | [6 empty] | MRB CPCP |  | 1 | 528100-200-001 AMM 528100/6 | 1 1 | 0.15 0.15 | 0.02 0.02 |  | PRE 20139 | #REF! | #REF!
N | 7-52/8 | 528101-02-1 |  | 734 744 |  | 734 744 | MLG DOOR FWD AND AFT FITTING SPECIAL DETAILED INSPECTION OF MLG DOOR, FORWARD AND AND AFT FITTINGS, LH/RH | NDT | SDI |  | 9000 FC | [6 empty] | 800 FC | [6 empty] | CN ISB |  |  | 528100-200-004 AMM 528100/6 NTM 528114 PART 6 CN 2003-434(B) ISB 52-1096 | 1 1 | 1.50 1.50 | 0.02 0.02 |  | PRE 24903 (52-1073) OR PRE 25372 | #REF! | #REF!
|  | 528103-01-1 | [22 empty] | MRB
|  | 528103-01-1 | [22 empty] | CPCP
| 7-52/8 | 528103-01-1 | 528103-01-1 | 734 744 |  | 734 744 | MLG DOOR FWD, CTR AND AFT FITTING DETAILED INSPECTION OF MLG DOOR, FORWARD, CENTER AND AFT FITTINGS, LH/RH | AF | DI |  | 6 YE | [6 empty] | 6 YE | [6 empty] | MRB CPCP |  | 1 | 528100-200-002 AMM 528100/6 | 1 1 | 0.10 0.10 | 0.02 0.02 |  | POST 20139 | #REF! | #REF!
N | 7-52/8 | 528103-02-2 |  | 734 744 |  | 734 744 | MLG DOOR FWD, CTR AND AFT FITTING GENERAL VISUAL INSPECTION OF MLG DOOR, FORWARD, CENTER AND AFT FITTINGS, LH/RH | AF | GVI |  | 7490 FC | [6 empty] | 7490 FC | [6 empty] | ALI |  |  |  | 1 1 | 0.10 0.10 | 0.02 0.02 |  | GROUP 19-1C POST 20139 | #REF! | #REF!
|  | 528104-01-1 | [22 empty] | MRB
|  | 528104-01-1 | [22 empty] | CPCP
| 7-52/8 | 528104-01-1 | 528104-01-1 | 734 744 |  | 734 744 | MLG DOOR ACTUATOR FITTING DETAILED INSPECTION OF MLG DOOR, ACTUATOR FITTING, LH/RH | AF | DI |  | 6 YE | [6 empty] | 6 YE | [6 empty] | MRB CPCP |  | 1 | 528100-200-003 AMM 528100/6 | 1 1 | 0.10 0.10 | 0.02 0.02 |  | POST 20139 | #REF! | #REF!
|  | 528211-01-1 | [22 empty] | MRB
|  | 528211-01-1 | [22 empty] | CPCP
| 7-52/8 | 528211-01-1 | 528211-01-1 | 713 714 |  | 713 714 | NLG MAIN DOOR HINGES DETAILED INSPECTION OF NLG, MAIN DOOR HINGES, LH/RH | AF | DI |  | 6 YE | [6 empty] | 6 YE | [6 empty] | MRB CPCP |  | 1 | 528200-200-001 AMM 528200/6 | 1 1 | 0.15 0.15 | 0.02 0.02 |  | ALL | #REF! | #REF!
|  | 528221-01-1 | [22 empty] | MRB
|  | 528221-01-1 | [22 empty] | CPCP
| 7-52/8 | 528221-01-1 | 528221-01-1 | 715 716 |  | 715 716 | NLG SECONDARY DOOR HINGES DETAILED INSPECTION OF NLG, SECONDARY DOOR HINGES, LH/RH | AF | DI |  | 6 YE | [6 empty] | 6 YE | [6 empty] | MRB CPCP |  | 1 | 528200-200-002 AMM 528200/6 | 1 1 | 0.15 0.15 | 0.02 0.02 |  | ALL | #REF! | #REF!
|  | 531102-01-1 | [22 empty] | MRB
|  | 531102-01-1 | [22 empty] | ALI
|  | 531102-01-1 | [22 empty] | CPCP
R | 7-53/1 | 531102-01-1 | 531102-01-1 | 831 841 |  | 220 | FWD PAX/CREW DOOR DETAILED INSPECTION OF FORWARD PASSENGER/CREW DOOR FRAME, UPPER CORNERS, EXTERNAL SURFACE, LH/RH | AF | DI |  | 6 YE OR 11700 FC | [6 empty] | 6 YE OR 6700 FC | [6 empty] | MRB ALI CPCP |  |  | 531100-210-001 AMM 531100/6 | 1 | 0.30 | 0.04 |  | A318 OR GROUP 19-1A OR GROUP 19-1B OR A320 OR A321 | #REF! | #REF!
D | 7-53/1 | 531102-01-2 |  |  |  |  | ************** TASK DELETED ************** | [26 empty] | #REF! | #REF!
|  | 531102-01-3 | [22 empty] | MRB
|  | 531102-01-3 | [22 empty] | ALI
|  | 531102-01-3 | [22 empty] | CPCP
N | 7-53/1 | 531102-01-3 | 531102-01-3 | 831 841 |  | 220 | FWD PAX/CREW DOOR DETAILED INSPECTION OF FORWARD PASSENGER/CREW DOOR FRAME, UPPER CORNERS, EXTERNAL SURFACE, LH/RH | AF | DI |  | 6 YE OR 4300 FC | [6 empty] | 6 YE OR 2500 FC | [6 empty] | MRB ALI CPCP |  |  | 531100-210-001 AMM 531100/6 | 1 | 0.30 | 0.04 |  | GROUP 19-1C | #REF! | #REF!
R | 7-53/1 | 531104-01-1 | 531104-01-1 |  | FWD CORNER SCUFF PLATE REMOVED | 220 | DOOR FRAME FWD LOWER CORNER DETAILED INSPECTION OF FORWARD PASSENGER/CREW DOOR FRAME, FORWARD LOWER CORNER UNDERNEATH THE SCUFF PLATE, LH/RH NOTE: THIS TASK IS AN ALTERNATIVE TO TASK 531104-02-1 | AF | DI | 24000 FC | [14 empty] | MRB |  |  | 531100-210-002 AMM 531100/6 | 1 | 0.20 |  | TBD | A318 OR GROUP 19-1A OR GROUP 19-1B OR A320 OR A321 | #REF! | #REF!
R | 7-53/1 | 531104-02-1 | 531104-02-1 |  | FWD CORNER SCUFF PLATE REMOVED | 220 | DOOR FRAME EXTERNAL SURFACE SPECIAL DETAILED INSPECTION OF FORWARD PASSENGER/CREW DOOR FRAME, FORWARD LOWER CORNER UNDERNEATH THE SCUFF PLATE, LH/RH NOTE: THIS TASK IS AN ALTERNATIVE TO TASK 531104-01-1 | NDT | SDI | 24000 FC | [14 empty] | MRB |  |  | 531100-210-028 AMM 531100/6 NTM 531104 | 1 | 0.50 |  | TBD | A318 OR GROUP 19-1A OR GROUP 19-1B OR A320 OR A321 | #REF! | #REF!
R | 7-53/1 | 531107-01-1 | 531107-01-1 | 110AL | UPPER PROTECTIVE SHIELD | 110 | FWD PRESSURE BULKHEAD DETAILED INSPECTION OF FORWARD FACE OF PRESSURE BULKHEAD, VERTICAL ANGLE (Y=675) AT CROSSING AREAS WITH HORIZONTAL STIFFENERS (Z=1 AND Z=1329), LH/RH | AF | DI | 24000 FC | [14 empty] | MRB |  |  | 531100-210-003 AMM 531100/6 | 1 | 0.20 | 0.02 | TBD | A318 OR GROUP 19-1A OR GROUP 19-1B OR A320 OR A321 | #REF! | #REF!
R | 7-53/1 | 531109-01-1 |  |  |  | 100 | ENTRANCE STAIRS DOOR SURROUND GENERAL VISUAL INSPECTION OF ENTRANCE STAIRS DOOR SURROUND, UPPER AND LOWER CORNERS, EXTERNAL SURFACE, LH | AF | GVI |  | 900 FC | [6 empty] | 900 FC | [6 empty] | ALI |  |  | 531100-210-808 AMM 531100/6 | 1 | 0.10 |  |  | A320 POST 20062 (52-1006) OR GROUP 19-1A POST 23288 OR GROUP 19-1B POST 23288 OR A320 POST 23288 OR A321 POST 23288 | #REF! | #REF!
R | 7-53/1 | 531111-01-1 |  |  |  | 100 | AVIONICS DOORS SURROUND GENERAL VISUAL INSPECTION OF AVIONICS COMPARTMENT DOORS, SURROUND CORNERS, EXTERNAL SURFACE (4 DOORS) | AF | GVI |  | 1500 FC | [6 empty] | 1500 FC | [6 empty] | ALI |  |  | 531100-210-809 AMM 531100/6 | 1 | 0.20 |  |  | A318 OR GROUP 19-1A OR GROUP 19-1B OR A320 OR A321 | #REF! | #REF!
N | 7-53/1 | 531111-01-2 |  |  |  | 100 | AVIONICS DOORS SURROUND GENERAL VISUAL INSPECTION OF AVIONICS COMPARTMENT DOORS, SURROUND CORNERS, EXTERNAL SURFACE (4 DOORS) | AF | GVI |  | 560 FC | [6 empty] | 560 FC | [6 empty] | ALI |  |  | 531100-210-809 AMM 531100/6 | 1 | 0.10 |  |  | GROUP 19-1C | #REF! | #REF!
R | 7-53/1 | 531112-01-1 |  |  |  | 100 | FUSELAGE LOWER PANEL EXTERNAL SURFACE DETAILED INSPECTION OF FUSELAGE LOWER PANEL AT NLG BAY AFT CORNERS, EXTERNAL SURFACE, LH/RH | AF | DI |  | 16300 FC | [6 empty] | 16300 FC | [6 empty] | ALI |  |  | 531100-210-005 AMM 531100/6 | 1 | 0.20 |  |  | A318 OR GROUP 19-1A OR GROUP 19-1B OR A320 OR A321 | #REF! | #REF!
N | 7-53/1 | 531112-01-2 |  |  |  | 100 | FUSELAGE LOWER PANEL EXTERNAL SURFACE DETAILED INSPECTION OF FUSELAGE LOWER PANEL AT NLG BAY AFT CORNERS, EXTERNAL SURFACE, LH/RH | AF | DI |  | 6100 FC | [6 empty] | 6100 FC | [6 empty] | ALI |  |  | 531100-210-005 AMM 531100/6 | 1 | 0.30 |  |  | GROUP 19-1C | #REF! | #REF!
R | 7-53/1 | 531114-01-1 |  |  |  | 200 | FUSELAGE SKIN EXTERNAL SURFACE DETAILED INSPECTION OF FUSELAGE SKIN ABOVE WINDSHIELD, BETWEEN FR 4 AND FR 12, EXTERNAL SURFACE, LH/RH | AF | DI |  | 5700 FC | [6 empty] | 5700 FC | [6 empty] | ALI |  |  | 531100-210-006 AMM 531100/6 | 1 | 0.20 |  |  | A318 OR GROUP 19-1A OR GROUP 19-1B OR A320 OR A321 | #REF! | #REF!
N | 7-53/1 | 531114-01-2 |  |  |  | 200 | FUSELAGE SKIN EXTERNAL SURFACE DETAILED INSPECTION OF FUSELAGE SKIN ABOVE WINDSHIELD, BETWEEN FR 4 AND FR 12, EXTERNAL SURFACE, LH/RH | AF | DI |  | 2100 FC | [6 empty] | 2100 FC | [6 empty] | ALI |  |  | 531100-210-006 AMM 531100/6 | 1 | 0.60 |  |  | GROUP 19-1C | #REF! | #REF!
R | 7-53/1 | 531117-01-1 |  |  |  | 200 | FUSELAGE SIDE PANEL GENERAL VISUAL INSPECTION OF FUSELAGE SIDE PANEL, BELOW COCKPIT SIDE WINDOWS, BETWEEN FR 1 AND FR 12, EXTERNAL SURFACE, LH/RH | AF | GVI |  | 14500 FC | [6 empty] | 14500 FC | [6 empty] | ALI |  |  | 531100-210-810 AMM 531100/6 | 1 | 0.10 |  |  | A318 OR GROUP 19-1A OR GROUP 19-1B OR A320 OR A321 | #REF! | #REF!
R | 7-53/1 | 531118-01-1 |  |  |  | 200 | FUSELAGE SIDE PANEL GENERAL VISUAL INSPECTION OF AREA FORWARD OF WINDSHIELD, ABOVE SIDE PANEL, FROM FR 0 TO FR 4, EXTERNAL SURFACE, LH/RH | AF | GVI |  | 4600 FC | [6 empty] | 4600 FC | [6 empty] | ALI |  |  | 531100-210-811 AMM 531100/6 | 1 | 0.10 |  |  | A318 OR GROUP 19-1A OR GROUP 19-1B OR A320 OR A321 | #REF! | #REF!
N | 7-53/1 | 531118-01-3 |  |  |  | 200 | FUSELAGE SIDE PANEL GENERAL VISUAL INSPECTION OF AREA FORWARD OF WINDSHIELD, ABOVE SIDE PANEL, FROM FR 0 TO FR 4, EXTERNAL SURFACE, LH/RH | AF | GVI |  | 3600 FC | [6 empty] | 3600 FC | [6 empty] | ALI |  |  | 531100-210-811 AMM 531100/6 | 1 | 0.10 |  |  | GROUP 19-1C | #REF! | #REF!
|  | 531119-01-1 | [22 empty] | MRB
|  | 531119-01-1 | [22 empty] | ALI
R | 7-53/1 | 531119-01-1 | 531119-01-1 |  |  | 100 | LOWER LAP JOINT EXTERNAL SURFACE DETAILED INSPECTION OF UPPER SKIN OF LOWER LONGITUDINAL LAP JOINT, BETWEEN FR 9 AND FR 20, EXTERNAL SURFACE, LH/RH | AF | DI | 24000 FC | 41000 FC | [6 empty] | 12700 FC | [6 empty] | MRB ALI |  |  | 531100-210-007 AMM 531100/6 | 1 | 0.60 |  |  | A320-100 OR A320-200 PRE 30748 OR GROUP 21-1A OR GROUP 21-1B PRE 30748 OR A321-200 PRE 30748 OR GROUP 19-1A PRE 30748 OR GROUP 19-1B PRE 30748 | #REF! | #REF!
|  | 531119-01-2 | [22 empty] | MRB
|  | 531119-01-2 | [22 empty] | ALI
R | 7-53/1 | 531119-01-2 | 531119-01-2 |  |  | 100 | LOWER LAP JOINT EXTERNAL SURFACE DETAILED INSPECTION OF UPPER SKIN OF LOWER LONGITUDINAL LAP JOINT, BETWEEN FR 9 AND FR 20, EXTERNAL SURFACE, LH/RH | AF | DI | 24000 FC | 35300 FC | [6 empty] | 11700 FC | [6 empty] | MRB ALI |  |  | 531100-210-007 AMM 531100/6 | 1 | 0.60 |  |  | A318 OR A320-200 POST 30748 OR A321-200 POST 30748 OR GROUP 21-1B POST 30748 OR GROUP 19-1A POST 30748 OR GROUP 19-1B POST 30748 | #REF! | #REF!
R | 7-53/1 | 531120-01-1 | 531120-01-1 |  |  | 200 | UPPER LAP JOINT EXTERNAL SURFACE DETAILED INSPECTION OF UPPER SKIN OF UPPER LONGITUDINAL LAP JOINT, BETWEEN FR 15 AND FR 16 AND FR 20 AND FR 24, EXTERNAL SURFACE, LH/RH | AF | DI | 24000 FC | [14 empty] | MRB |  |  | 531100-210-008 AMM 531100/6 | 1 | 0.30 |  |  | A318 OR GROUP 19-1A OR GROUP 19-1B OR A320 OR A321 | #REF! | #REF!
R | 7-53/1 | 531121-01-1 | 531121-01-1 |  |  | 100 | LAT LAP JOINT FR 11-14, FR 20-24 DETAILED INSPECTION OF OUTER SKIN OF LATERAL LONGITUDINAL LAP JOINT, BETWEEN FR 11 AND FR 14 AND FR 20 AND FR 24, LH/RH | AF | DI | 24000 FC | [14 empty] | MRB |  |  | 531100-210-009 AMM 531100/6 | 1 | 0.30 |  |  | A318 OR GROUP 19-1A OR GROUP 19-1B OR A320 OR A321 | #REF! | #REF!
R | 7-53/1 | 531122-01-1 |  |  |  | 120 | FUSELAGE SKIN EXTERNAL SURFACE DETAILED INSPECTION OF RIVET HEADS AND FUSELAGE SKIN AT THE JUNCTION BETWEEN FR 13 AND FR 14 AND BETWEEN STRINGERS 1 AND 7 | AF | DI |  | 10000 FC | [6 empty] | 6000 FC | [6 empty] | CN ISB |  |  | 531100-210-030 AMM 531100/6 ISB 53-1036 CN 1992-199-028(B) | 1 | 1.00 |  |  | PRE 20925 (53-1010) | #REF! | #REF!
|  | 531123-01-1 | [22 empty] | MRB
|  | 531123-01-1 | [22 empty] | CPCP
| 7-53/1 | 531123-01-1 | 531123-01-1 |  |  | 100 | LAT LAP JOINT FR 01-24 DETAILED INSPECTION OF OUTER SKIN OF LATERAL LONGITUDINAL LAP JOINT, BETWEEN FR 1 AND FR 24, LH/RH | AF | DI | 6 YE | 20 YE | [6 empty] | 6 YE | [6 empty] | MRB CPCP |  |  | 531100-210-010 AMM 531100/6 | 1 | 0.60 |  |  | ALL | #REF! | #REF!
|  | 531124-01-1 | [22 empty] | MRB
|  | 531124-01-1 | [22 empty] | ALI
R | 7-53/1 | 531124-01-1 | 531124-01-1 | 824 | PART OF LEFT END SIDE GASKET REMOVED FOR A320 POST 20062 AIRCRAFT INSULATION REMOVED | 127 128 | SPLICE AT FR 20 DETAILED INSPECTION OF FR 20 SPLICE, BETWEEN STRINGER 30 AND STRINGER 32, LH/RH | AF | DI | 24000 FC | 34200 FC | [6 empty] | 8400 FC | [6 empty] | MRB ALI |  |  | 531100-210-011 AMM 531100/6 | 1 1 | 0.15 0.15 | 0.03 | TBD | A320-100 OR A320-200 PRE 30748 OR GROUP 21-1A OR GROUP 21-1B PRE 30748 OR A321-200 PRE 30748 OR GROUP 19-1A PRE 30748 OR GROUP 19-1B PRE 30748 | #REF! | #REF!
|  | 531124-01-2 | [22 empty] | MRB
|  | 531124-01-2 | [22 empty] | ALI
R | 7-53/1 | 531124-01-2 | 531124-01-2 | 824 | PART OF LEFT END SIDE GASKET REMOVED FOR A320 POST 20062 AIRCRAFT INSULATION REMOVED | 127 128 | SPLICE AT FR 20 DETAILED INSPECTION OF FR 20 SPLICE, BETWEEN STRINGER 30 AND STRINGER 32, LH/RH | AF | DI | 24000 FC | 34200 FC | [6 empty] | 8000 FC | [6 empty] | MRB ALI |  |  | 531100-210-011 AMM 531100/6 | 1 1 | 0.15 0.15 | 0.03 | TBD | A318 OR A320-200 POST 30748 OR A321-200 POST 30748 OR GROUP 21-1B POST 30748 OR GROUP 19-1A POST 30748 OR GROUP 19-1B POST 30748 | #REF! | #REF!
|  | 531129-01-1 | [22 empty] | MRB
|  | 531129-01-1 | [22 empty] | ALI
| 7-53/1 | 531129-01-1 | 531129-01-1 | 211LW 211MW |  | 211 212 | WINDSHIELD CTR POST LWR ATTACHMENT DETAILED INSPECTION OF WINDSHIELD CENTER POST, LOWER ATTACHMENT AREA, INTERNAL SIDE NOTE: THIS TASK IS AN ALTERNATIVE TO TASK 531129-02-1 | AF | DI | 24000 FC | 33700 FC | [6 empty] | 6300 FC | [6 empty] | MRB ALI |  |  | 531100-210-012 AMM 531100/6 | 1 1 | 0.20 0.20 | 0.04 |  | A320 PRE 22058 PRE 21999 | #REF! | #REF!
|  | 531129-02-1 | [22 empty] | MRB
|  | 531129-02-1 | [22 empty] | ALI
| 7-53/1 | 531129-02-1 | 531129-02-1 | 211LW 211MW |  | 211 212 | WINDSHIELD CTR POST LWR ATTACHMENT SPECIAL DETAILED INSPECTION OF WINDSHIELD CENTER POST, LOWER ATTACHMENT AREA, INTERNAL SIDE NOTE: THIS TASK IS AN ALTERNATIVE TO TASK 531129-01-1 | NDT | SDI | 24000 FC | 33700 FC | [6 empty] | 12500 FC | [6 empty] | MRB ALI |  |  | 531100-220-001 AMM 531100/6 NTM 531129 | 1 1 | 0.50 0.50 | 0.04 |  | A320 PRE 22058 PRE 21999 | #REF! | #REF!
| 7-53/1 | 531130-01-1 |  |  | REFER TO ISB 53-1082 | 211 212 | WINDSHIELD SLIDING WINDOW FRAME LWR SPECIAL DETAILED INSPECTION OF SLIDING WINDOW FRAME AT FR 4 LOWER FORWARD CORNERS, INTERNAL SIDE, LH/RH | NDT | SDI |  | 15000 FC | [6 empty] | 15000 FC | [6 empty] | CN ISB |  |  | 531100-220-004 AMM 531100/6 NTM 531173 ISB 53-1082 CN 1994-166-056(B) | 1 1 | 2.00 2.00 |  | TBD | A320 PRE 21657 PRE 23685 (53-1044) | #REF! | #REF!
R | 7-53/1 | 531131-01-1 | 531131-01-1 | 211LC 211MC 211MW 212LC |  | 211 212 | WINDSHIELD CTR POST UPR ATTACHMENT DETAILED INSPECTION OF WINDSHIELD CENTER POST, UPPER ATTACHMENT AREA, INTERNAL SIDE | AF | DI | 24000 FC | [14 empty] | MRB |  |  | 531100-210-013 AMM 531100/6 | 1 1 | 0.35 0.35 | 0.06 0.02 |  | A318 OR GROUP 19-1A OR GROUP 19-1B OR A320 OR A321 | #REF! | #REF!
|  | 531133-01-1 | [22 empty] | MRB
|  | 531133-01-1 | [22 empty] | ALI
| 7-53/1 | 531133-01-1 | 531133-01-1 | 211NW 211PW 212NW 212PW | SLIDING WINDOW OPENED | 211 212 | WINDSHIELD SIDE POST LWR ATTACHMENT DETAILED INSPECTION OF WINDSHIELD SIDE POST AT FR 4, LOWER ATTACHMENT, INTERNAL SIDE, LH/RH NOTE: THIS TASK IS AN ALTERNATIVE TO TASK 531133-02-1 | AF | DI | 24000 FC | 25600 FC | [6 empty] | 1800 FC | [6 empty] | MRB ALI |  |  | 531100-210-014 AMM 531100/6 | 1 1 | 0.20 0.20 | 0.04 0.04 | TBD | A320-100 OR A320-200 PRE 30748 | #REF! | #REF!
|  | 531133-02-1 | [22 empty] | MRB
|  | 531133-02-1 | [22 empty] | ALI
| 7-53/1 | 531133-02-1 | 531133-02-1 | 211NW 211PW 212NW 212PW | SLIDING WINDOW OPENED | 211 212 | WINDSHIELD SIDE POST LWR ATTACHMENT SPECIAL DETAILED INSPECTION OF WINDSHIELD SIDE POST AT FR 4, LOWER ATTACHMENT, INTERNAL SIDE, LH/RH NOTE: THIS TASK IS AN ALTERNATIVE TO TASK 531133-01-1 | NDT | SDI | 24000 FC | 25600 FC | [6 empty] | 5900 FC | [6 empty] | MRB ALI |  |  | 531100-210-029 AMM 531100/6 NTM 531133 | 1 1 | 0.50 0.50 | 0.04 0.04 | TBD | A320-100 OR A320-200 PRE 30748 | #REF! | #REF!
|  | 531135-01-1 | [22 empty] | MRB
|  | 531135-01-1 | [22 empty] | ALI
R | 7-53/1 | 531135-01-1 | 531135-01-1 | 211BC 211KC 211LC 211NW 212BC 212KC 212LC 212NW | BOLTS REMOVED SLIDING WINDOW OPENED | 211 212 | WINDSHIELD SIDE POST UPR ATTACHMENT SPECIAL DETAILED INSPECTION OF WINDSHIELD SIDE POST AT FR 4, UPPER ATTACHMENT, INTERNAL SIDE, LH/RH | NDT | SDI | 24000 FC | 28800 FC | [6 empty] | 11500 FC | [6 empty] | MRB ALI |  |  | 531100-210-026 AMM 531100/6 NTM 531135 | 1 1 | 0.50 0.50 | 0.08 0.08 | TBD | A320-100 OR A320-200 PRE 30748 OR GROUP 21-1A OR GROUP 21-1B PRE 30748 OR A321-200 PRE 30748 OR GROUP 19-1A PRE 30748 OR GROUP 19-1B PRE 30748 | #REF! | #REF!
|  | 531135-01-2 | [22 empty] | MRB
|  | 531135-01-2 | [22 empty] | ALI
R | 7-53/1 | 531135-01-2 | 531135-01-2 | 211BC 211KC 211LC 211NW 212BC 212KC 212LC 212NW | BOLTS REMOVED SLIDING WINDOW OPENED | 211 212 | WINDSHIELD SIDE POST UPR ATTACHMENT SPECIAL DETAILED INSPECTION OF WINDSHIELD SIDE POST AT FR 4, UPPER ATTACHMENT, INTERNAL SIDE, LH/RH | NDT | SDI | 24000 FC | 28800 FC | [6 empty] | 11100 FC | [6 empty] | MRB ALI |  |  | 531100-210-026 AMM 531100/6 NTM 531135 | 1 1 | 0.50 0.50 | 0.08 0.08 | TBD | A318 OR A320-200 POST 30748 OR A321-200 POST 30748 OR GROUP 21-1B POST 30748 OR GROUP 19-1A POST 30748 OR GROUP 19-1B POST 30748 | #REF! | #REF!
R | 7-53/1 | 531141-01-1 | 531141-01-1 |  |  | 200 | SIDE WINDOW STRUCTURE DETAILED INSPECTION OF SIDE WINDOW STRUCTURE, UPPER JUNCTION, BETWEEN FORWARD AND REAR FR, EXTERNAL SURFACE, LH/RH | AF | DI | 24000 FC | [14 empty] | MRB |  |  | 531100-210-015 AMM 531100/6 | 1 | 0.20 |  |  | A318 OR GROUP 19-1A OR GROUP 19-1B OR A320 OR A321 | #REF! | #REF!
|  | 531151-01-1 | [22 empty] | MRB
|  | 531151-01-1 | [22 empty] | CPCP
| 7-53/1 | 531151-01-1 | 531151-01-1 | 831 841 | LINING REMOVED | 221 222 | DOOR STOP FITTINGS DETAILED INSPECTION OF DOOR STOP FITTINGS ON FR 16 AND FR 20, LH/RH | AF | DI |  | 12 YE | [6 empty] | 12 YE | [6 empty] | MRB CPCP |  |  | 531100-210-017 AMM 531100/6 | 1 1 | 0.20 0.20 | 0.02 0.02 | TBD | ALL | #REF! | #REF!
R | 7-53/1 | 531153-02-1 | 531153-02-1 | 831 841 | BOLTS REMOVED LINING REMOVED INSULATION REMOVED | 221 222 | DOOR STOPS AT FR 16 SPECIAL DETAILED INSPECTION OF DOOR FR 16, AT DOUBLE JOGGLE AREA IN OUTER FLANGE OF FR, AT DOOR STOPS NUMBER 1 AND 7 LOCATION, LH/RH | NDT | SDI | 24000 FC | [14 empty] | MRB |  |  | 531100-210-025 AMM 531100/6 NTM 531153 | 1 1 | 1.00 1.00 | 0.02 0.02 | TBD | A318 OR GROUP 19-1A OR GROUP 19-1B OR A320 OR A321 | #REF! | #REF!
|  | 531155-02-1 | [22 empty] | MRB
|  | 531155-02-1 | [22 empty] | ALI
R | 7-53/1 | 531155-02-1 | 531155-02-1 | 831 841 | BOLTS REMOVED LINING REMOVED INSULATION REMOVED | 221 222 | DOOR STOPS AT FR 20 SPECIAL DETAILED INSPECTION OF DOOR FR 20, AT DOUBLE JOGGLE AREA IN OUTER FLANGE OF FR, AT DOOR STOPS NUMBER 1 AND 7 LOCATION, LH/RH | NDT | SDI | 24000 FC | 27700 FC | [6 empty] | 10300 FC | [6 empty] | MRB ALI |  |  | 531100-210-027 AMM 531100/6 NTM 531155 | 1 1 | 1.00 1.00 | 0.02 0.02 | TBD | A318 OR GROUP 19-1A OR GROUP 19-1B OR A320 OR A321 | #REF! | #REF!
R | 7-53/1 | 531157-01-1 |  | 127AF 824 | LADDER | 127 128 | CONTINUITY AND ANGLE FITTINGS DETAILED INSPECTION OF CONTINUITY FITTING BETWEEN FR 20 AND FR 21, AND ANGLE FITTING, BOTH SIDES OF FR 21, AT STRINGER 41 LOCATION, LH/RH | AF | DI |  | 24000 FC | [6 empty] | 7500 FC | [6 empty] | ALI |  |  | 531100-210-021 AMM 531100/6 | 1 1 | 0.75 0.75 | 0.05 | TBD | A320-100 OR A320-200 PRE 30748 OR GROUP 21-1A OR GROUP 21-1B PRE 30748 OR A321-200 PRE 30748 OR GROUP 19-1A PRE 30748 OR GROUP 19-1B PRE 30748 | #REF! | #REF!
R | 7-53/1 | 531157-01-2 |  | 127AF 824 | LADDER | 127 128 | CONTINUITY AND ANGLE FITTINGS DETAILED INSPECTION OF CONTINUITY FITTING BETWEEN FR 20 AND FR 21, AND ANGLE FITTING, BOTH SIDES OF FR 21, AT STRINGER 41 LOCATION, LH/RH | AF | DI |  | 24000 FC | [6 empty] | 7000 FC | [6 empty] | ALI |  |  | 531100-210-021 AMM 531100/6 | 1 1 | 0.75 0.75 | 0.05 | TBD | A318 OR A320-200 POST 30748 OR A321-200 POST 30748 OR GROUP 21-1B POST 30748 OR GROUP 19-1A POST 30748 OR GROUP 19-1B POST 30748 | #REF! | #REF!
|  | 531161-01-1 | [22 empty] | MRB
|  | 531161-01-1 | [22 empty] | CPCP
| 7-53/1 | 531161-01-1 | 531161-01-1 | 713 714 |  | 123 | NLG BAY ALL PANELS GENERAL VISUAL INSPECTION OF NLG BAY, ALL PANELS, LH/RH | AF | GVI |  | 6 YE | [6 empty] | 6 YE | [6 empty] | MRB CPCP |  | 1 | 531100-210-803 AMM 531100/6 | 1 | 0.20 | 0.04 |  | ALL | #REF! | #REF!
R | 7-53/1 | 531162-01-1 | 531162-01-1 | 127AF 824 | LADDER | 127 128 | NLG BAY DETAILED INSPECTION OF NLG BAY, REAR PANEL AFT FACE, LOWER CORNERS, LH/RH | AF | DI | 24000 FC | [14 empty] | MRB |  |  | 531100-210-018 AMM 531100/6 | 1 1 | 0.45 0.45 | 0.05 | TBD | A320-100 OR A320-200 PRE 30748 OR GROUP 21-1A OR GROUP 21-1B PRE 30748 OR A321-200 PRE 30748 OR GROUP 19-1A PRE 30748 OR GROUP 19-1B PRE 30748 | #REF! | #REF!
R | 7-53/1 | 531162-01-2 | 531162-01-2 | 127AF 824 | LADDER | 127 128 | NLG BAY DETAILED INSPECTION OF NLG BAY, REAR PANEL AFT FACE, LOWER CORNERS, LH/RH | AF | DI | 24000 FC | [14 empty] | MRB |  |  | 531100-210-018 AMM 531100/6 | 1 1 | 0.45 0.45 | 0.05 | TBD | A318 OR A320-200 POST 30748 OR A321-200 POST 30748 OR GROUP 21-1B POST 30748 OR GROUP 19-1A POST 30748 OR GROUP 19-1B POST 30748 | #REF! | #REF!
|  | 531163-01-1 | [22 empty] | MRB
|  | 531163-01-1 | [22 empty] | CPCP
R | 7-53/1 | 531163-01-1 | 531163-01-1 | 831 841 | CEILING PANELS REMOVED LINING REMOVED INSULATION REMOVED | 221 222 | FWD PAX/CREW DOOR SURROUND DETAILED INSPECTION OF INTERNAL STRUCTURE AROUND FORWARD PASSENGER/CREW DOOR, ABOVE CABIN FLOOR LEVEL, BETWEEN FR 15 AND FR 21 AND BETWEEN STRINGER 8 AND STRINGER 23, LH/RH, EXCLUDING THE LOWER CORNERS OF THE DOOR ENTRANCE AREA AT FR 16 AND FR 20, BETWEEN STRINGER 22 AND 23, LH/RH NOTE: EXCLUDED AREA COVERED BY TASKS 531166-01-1 AND 531166-01-2 | AF | DI |  | 6 YE | [6 empty] | 6 YE | [6 empty] | MRB CPCP |  | 1 | 531100-210-019 AMM 531100/6 | 1 1 | 0.80 0.80 | 0.02 0.02 | TBD | ALL | #REF! | #REF!
|  | 531164-01-1 | [22 empty] | MRB
|  | 531164-01-1 | [22 empty] | CPCP
R | 7-53/1 | 531164-01-1 | 531164-01-1 |  | INSULATION REMOVED | 125 126 | FUSELAGE FR 15-21 DETAILED INSPECTION OF FUSELAGE INTERNAL STRUCTURE, BELOW FORWARD PASSENGER/CREW DOOR AND CABIN FLOOR LEVEL, FROM FR 15 TO FR 21 AND BETWEEN STRINGER 28 LH AND STRINGER 28 RH | AF | DI |  | 6 YE | [6 empty] | 6 YE | [6 empty] | MRB CPCP |  | 1 | 531100-210-801 AMM 531100/6 | 1 1 | 0.50 0.50 |  | TBD | A318 OR A319 PRE 23288 OR A320 PRE 20062 (52-1006) OR A321 PRE 23288 | #REF! | #REF!
|  | 531164-01-3 | [22 empty] | MRB
|  | 531164-01-3 | [22 empty] | CPCP
R | 7-53/1 | 531164-01-3 | 531164-01-3 | 812 824 | LEFT END SIDE GASKET REMOVED FOR A320 POST 20062 AND A321 POST 23288 AIRCRAFT INSULATION REMOVED | 125 126 | FUSELAGE FR 15-21 DETAILED INSPECTION OF FUSELAGE INTERNAL STRUCTURE, BELOW FORWARD PASSENGER/CREW DOOR AND CABIN FLOOR LEVEL, FROM FR 15 TO FR 21 AND BETWEEN STRINGER 28 LH AND STRINGER 28 RH | AF | DI |  | 6 YE | [6 empty] | 6 YE | [6 empty] | MRB CPCP |  | 1 | 531100-210-801 AMM 531100/6 | 1 1 | 0.50 0.50 | 0.02 0.03 | TBD | A319 POST 23288 OR A320 POST 20062 (52-1006) OR A321 POST 23288 | #REF! | #REF!
|  | 531166-01-1 | [22 empty] | MRB
|  | 531166-01-1 | [22 empty] | CPCP
R | 7-53/1 | 531166-01-1 | 531166-01-1 | 831 841 | GIRT BAR FITTING AND BLANKING PLATE REMOVED | 221 222 | FUSELAGE FR 16-20 DETAILED INSPECTION OF FWD PASSENGER CREW DOOR LOWER CORNERS INTERNAL STRUCTURE ABOVE CABIN FLOOR LEVEL, FRAME 16 AND FRAME 20 FROM STRINGER 22 TO STRINGER 23 AND AROUND GIRT BAR FITTINGS, LH / RH. NOTE:CREDIT CAN BE TAKEN FROM PREVIOUS ACCOMPLISHMENT OF TASK 531163-01-1 | AF | DI |  | 5 YE | [6 empty] | 5 YE | [6 empty] | MRB CPCP |  | 1+2 | 531100-220-006 AMM 531100/6 | 1 1 | 0.80 0.80 | 0.02 0.02 | TBD | PRE 28101 | #REF! | #REF!
|  | 531166-01-2 | [22 empty] | MRB
|  | 531166-01-2 | [22 empty] | CPCP
| 7-53/1 | 531166-01-2 | 531166-01-2 | 831 841 | GIRT BAR FITTING BLANKING PLATE REMOVED | 221 222 | FUSELAGE FR 16-20 DETAILED INSPECTION OF FWD PASSENGER CREW DOOR LOWER CORNERS INTERNAL STRUCTURE ABOVE CABIN FLOOR LEVEL, FRAME 16 AND FRAME 20 FROM STRINGER 22 TO STRINGER 23 AND AROUND GIRT BAR FITTINGS, LH / RH. NOTE:CREDIT CAN BE TAKEN FROM PREVIOUS ACCOMPLISHMENT OF TASK 531163-01-1 | AF | DI |  | 6 YE | [6 empty] | 6 YE | [6 empty] | MRB CPCP |  | 1+2 | 531100-220-006 AMM 531100/6 | 1 1 | 0.80 0.80 | 0.04 | TBD | POST 28101 | #REF! | #REF!
|  | 531167-01-1 | [22 empty] | MRB
|  | 531167-01-1 | [22 empty] | CPCP
| 7-53/1 | 531167-01-1 | 531167-01-1 | 822 |  | 126 | AREA BELOW BATTERIES DETAILED INSPECTION OF FUSELAGE INTERNAL STRUCTURE, BELOW BATTERIES, BETWEEN FR 10 AND FR 16, RH | AF | DI |  | 6 YE | [6 empty] | 6 YE | [6 empty] | MRB CPCP |  | 1 | 531100-210-036 AMM 531100/6 | 1 | 0.20 | 0.02 |  | ALL | #REF! | #REF!
|  | 531169-01-1 | [22 empty] | MRB
|  | 531169-01-1 | [22 empty] | CPCP
| 7-53/1 | 531169-01-1 | 531169-01-1 | 812 822 | INSULATION REMOVED | 125 126 | FUSELAGE FR 12-16 GENERAL VISUAL INSPECTION OF FUSELAGE INTERNAL STRUCTURE, BELOW GALLEY AND TOILET, BETWEEN FR 12 AND FR 15 AND BETWEEN STRINGER 23 LH AND STRINGER 23 RH | AF | GVI |  | 6 YE | [6 empty] | 6 YE | [6 empty] | MRB CPCP |  | 1 | 531100-210-804 AMM 531100/6 | 1 1 | 1.50 1.50 | 0.02 0.02 | TBD | ALL | #REF! | #REF!
|  | 531170-01-1 | [22 empty] | MRB
|  | 531170-01-1 | [22 empty] | ALI
R | 7-53/1 | 531170-01-1 | 531170-01-1 |  | LOWER RETAINERS | 200 | COCKPIT WINDSHIELD LOWER FRONT FTG DETAILED INSPECTION OF COCKPIT WINDSHIELD, LOWER FRONT FITTING AT FR 4, LOWER ATTACHMENT, EXTERNAL SURFACE, LH/RH NOTE: THIS TASK IS AN ALTERNATIVE TO TASK 531170-02-1 | AF | DI | 24000 FC | 36700 FC | [6 empty] | 5700 FC | [6 empty] | MRB ALI |  |  | 531100-210-038 AMM 531100/6 | 1 | 0.30 |  | TBD | A320-100 OR A320-200 PRE 30748 OR GROUP 21-1A OR GROUP 21-1B PRE 30748 OR A321-200 PRE 30748 OR GROUP 19-1A PRE 30748 OR GROUP 19-1B PRE 30748 | #REF! | #REF!
|  | 531170-01-2 | [22 empty] | MRB
|  | 531170-01-2 | [22 empty] | ALI
R | 7-53/1 | 531170-01-2 | 531170-01-2 |  | LOWER RETAINERS | 200 | COCKPIT WINDSHIELD LOWER FRONT FTG DETAILED INSPECTION OF COCKPIT WINDSHIELD, LOWER FRONT FITTING AT FR 4, LOWER ATTACHMENT, EXTERNAL SURFACE, LH/RH NOTE: THIS TASK IS AN ALTERNATIVE TO TASK 531170-02-2 | AF | DI | 24000 FC | 36700 FC | [6 empty] | 5500 FC | [6 empty] | MRB ALI |  |  | 531100-210-038 AMM 531100/6 | 1 | 0.30 |  | TBD | A318 OR A320-200 POST 30748 OR A321-200 POST 30748 OR GROUP 21-1B POST 30748 OR GROUP 19-1A POST 30748 OR GROUP 19-1B POST 30748 | #REF! | #REF!
|  | 531170-02-1 | [22 empty] | MRB
|  | 531170-02-1 | [22 empty] | ALI
R | 7-53/1 | 531170-02-1 | 531170-02-1 |  | LOWER RETAINERS | 200 | COCKPIT WINDSHIELD LOWER FRONT FTG SPECIAL DETAILED INSPECTION OF COCKPIT WINDSHIELD, LOWER FRONT FITTING AT FR 4, LOWER ATTACHMENT, EXTERNAL SURFACE, LH/RH NOTE: THIS TASK IS AN ALTERNATIVE TO TASK 531170-01-1 | NDT | SDI | 24000 FC | 36700 FC | [6 empty] | 15600 FC | [6 empty] | MRB ALI |  |  | 531100-210-039 AMM 531100/6 NTM 53-11-70 PART.6 | 1 | 1.00 |  | TBD | A320-100 OR A320-200 PRE 30748 OR GROUP 21-1A OR GROUP 21-1B PRE 30748 OR A321-200 PRE 30748 OR GROUP 19-1A PRE 30748 OR GROUP 19-1B PRE 30748 | #REF! | #REF!
|  | 531170-02-2 | [22 empty] | MRB
|  | 531170-02-2 | [22 empty] | ALI
R | 7-53/1 | 531170-02-2 | 531170-02-2 |  | LOWER RETAINERS | 200 | COCKPIT WINDSHIELD LOWER FRONT FTG SPECIAL DETAILED INSPECTION OF COCKPIT WINDSHIELD, LOWER FRONT FITTING AT FR 4, LOWER ATTACHMENT, EXTERNAL SURFACE, LH/RH NOTE: THIS TASK IS AN ALTERNATIVE TO TASK 531170-01-2 | NDT | SDI | 24000 FC | 36700 FC | [6 empty] | 15000 FC | [6 empty] | MRB ALI |  |  | 531100-210-039 AMM 531100/6 NTM 531170 | 1 | 1.00 |  | TBD | A318 OR A320-200 POST 30748 OR A321-200 POST 30748 OR GROUP 21-1B POST 30748 OR GROUP 19-1A POST 30748 OR GROUP 19-1B POST 30748 | #REF! | #REF!
|  | 531171-01-1 | [22 empty] | MRB
|  | 531171-01-1 | [22 empty] | CPCP
| 7-53/1 | 531171-01-1 | 531171-01-1 | 715 716 |  | 123 124 | NLG SECONDARY DOOR HINGE SUPPORTS DETAILED INSPECTION OF NLG, SECONDARY DOOR HINGE SUPPORTS ON FUSELAGE, LH/RH | AF | DI |  | 6 YE | [6 empty] | 6 YE | [6 empty] | MRB CPCP |  | 1 | 531100-210-020 AMM 531100/6 | 1 1 | 0.20 0.20 | 0.02 0.02 |  | ALL | #REF! | #REF!
R | 7-53/1 | 531172-01-1 | 531172-01-1 |  |  | 100 | SKIN FR21-23 & FR17-18 FROM STGR 31-36 DETAILED INSPECTION OF FUSELAGE SKIN, BETWEEN FR 21 AND FR 23 LH AND FR 17 AND FR 18 RH, FROM STRINGER 31 TO STRINGER 36 | AF | DI | 24000 FC | [14 empty] | MRB |  |  | 531100-210-032 AMM 531100/6 | 1 | 0.30 |  |  | A318 OR GROUP 19-1A OR GROUP 19-1B OR A320 OR A321 | #REF! | #REF!
| 7-53/1 | 531174-01-1 |  | 713 714 812 |  | 120 | NLG DOOR FITTING ATTACHMENT BOLTS DETAILED INSPECTION AND TORQUE CHECK OF THE NLG DOOR UPLOCK FITTING BOLTS | AF | DI |  | 5000 FC | [6 empty] | 5000 FC | [6 empty] | ISB |  |  | 531100-220-005 AMM 531100/6 ISB 53-1055 | 1 | 0.50 | 0.06 |  | A320 PRE 21908 (53-1114) PRE 21999 | #REF! | #REF!
|  | 531175-01-1 | [22 empty] | MRB
|  | 531175-01-1 | [22 empty] | CPCP
| 7-53/1 | 531175-01-1 | 531175-01-1 | 110AL | PROTECTIVE SHIELD | 110 | FWD FACE OF FRONT PRESSURE BULKHEAD DETAILED INSPECTION OF FORWARD FACE OF FRONT PRESSURE BULKHEAD ATTACHED TO FR 1 | AF | DI | 12 YE | 20 YE | [6 empty] | 12 YE | [6 empty] | MRB CPCP |  |  | 531100-210-040 AMM 531100/6 | 1 | 0.30 | 0.02 | TBD | ALL | #REF! | #REF!
|  | 531176-01-1 | [22 empty] | MRB
|  | 531176-01-1 | [22 empty] | CPCP
| 7-53/1 | 531176-01-1 | 531176-01-1 |  |  | 200 | COCKPIT SIDE WINDOWS FRAMEWORK DETAILED INSPECTION OF COCKPIT SIDE WINDOWS, EXTERNAL VISIBLE PORTION OF FRAMEWORK, BETWEEN FR 4 AND FR 12, LH/RH | AF | DI |  | 6 YE | [6 empty] | 6 YE | [6 empty] | MRB CPCP |  |  | 531100-210-041 AMM 531100/6 | 1 | 0.30 |  |  | ALL | #REF! | #REF!
|  | 531177-01-1 | [22 empty] | MRB
|  | 531177-01-1 | [22 empty] | CPCP
R | 7-53/1 | 531177-01-1 | 531177-01-1 |  | WINDSHIELD RETAINERS | 200 | COCKPIT WINDSHIELD FRAME DETAILED INSPECTION OF COCKPIT WINDSHIELD, EXTERNAL PORTION OF FRAMEWORK COVERED BY RETAINERS | AF | DI |  | 12 YE | [6 empty] | 12 YE | [6 empty] | MRB CPCP |  | NO | 531100-210-042 AMM 531100/6 | 1 | 0.30 |  | TBD | ALL | #REF! | #REF!
|  | 531178-01-1 | [22 empty] | MRB
|  | 531178-01-1 | [22 empty] | CPCP
| 7-53/1 | 531178-01-1 | 531178-01-1 |  |  | 200 | COCKPIT WINDSHIELD RETAINERS DETAILED INSPECTION OF COCKPIT WINDSHIELD, EXTERNAL VISIBLE PORTION OF RETAINERS | AF | DI |  | 6 YE | [6 empty] | 6 YE | [6 empty] | MRB CPCP |  |  | 531100-210-043 AMM 531100/6 | 1 | 0.30 |  |  | ALL | #REF! | #REF!
|  | 531180-01-1 | [22 empty] | MRB
|  | 531180-01-1 | [22 empty] | CPCP
| 7-53/1 | 531180-01-1 | 531180-01-1 | 831 841 | SCUFF PLATES REMOVED | 100 | FWD PAX/CREW DOOR UNDER SCUFF-PLATE DETAILED INSPECTION OF FORWARD PASSENGER/CREW DOOR CUTOUT, UNDERNEATH THE SCUFF-PLATE, LH/RH | AF | DI |  | 12 YE | [6 empty] | 7.5 YE | [6 empty] | MRB CPCP |  | NO | 531100-210-044 AMM 531100/6 | 1 | 0.20 | 0.04 | TBD | ALL | #REF! | #REF!
|  | 531181-01-1 | [22 empty] | MRB
|  | 531181-01-1 | [22 empty] | CPCP
| 7-53/1 | 531181-01-1 | 531181-01-1 | 812 813 824 | CABIN FLOOR PANELS REMOVED STAIRS DEPLOYED (IF INSTALLED) | 129 | FUSELAGE INTL STRUCT FR15-21, STR23-28 DETAILED INSPECTION OF FUSELAGE INTERNAL STRUCTURE AND LOWER SURFACE OF CABIN FLOOR STRUCTURE FROM FR 15 TO FR 21, BETWEEN STRINGER 23 AND STRINGER 28 LH/RH NOTE: TII TPS MAY BE LIMITED TO LOWER SURFACE OF CABIN FLOOR STRUCTURE BETWEEN FR15 AND FR21 | AF | DI |  | 6 YE | [6 empty] | 6 YE | [6 empty] | MRB CPCP |  | 1+2 | 531100-210-035 AMM 531100/6 | 1 | 0.30 | 0.07 | TBD | ALL | #REF! | #REF!
| 7-53/1 | 531182-01-1 |  |  | PAINT REMOVAL REQIRED | 211 212 | FORWARD FUSELAGE-SLIDING WINDOW FRAME- SPECIAL DETAILED INSPECTION OF FASTENER HOLES ACCORDING TO ISB 53-1065 NOTE : - A/C MSN 002, LEFT AND RIGHT SIDE TO BE INSPECTED - A/C MSN 003 AND 004, RIGHT SIDE ONLY TO BE INSPECTED - A/C MSN 023, LEFT SIDE ONLY TO BE INSPECTED - MAN-HOURS FOR INSPECTION OF ONE SIDE ONLY | NDT | SDI |  | 20000 FC | [6 empty] | 13000 FC | [6 empty] | ISB |  |  | 531100-250-001 AMM 531100/6 ISB 53-1065 NTM 531182 PART.4 PART.6 | 1 1 | 1.00 1.00 |  | TBD | MSN 002 OR MSN 003 OR MSN 004 OR MSN 023 | #REF! | #REF!
|  | 531184-01-1 | [22 empty] | MRB
|  | 531184-01-1 | [22 empty] | ALI
| 7-53/1 | 531184-01-1 | 531184-01-1 | 811 | INSULATION REMOVED | 211 212 | FWD PRESSURE BULKHEAD VERTICAL POSTS DETAILED INSPECTION OF CENTRAL AND ADJACENT VERTICAL POSTS OF FORWARD PRESSURE BULKHEAD AND WEB ASSEMBLY, UPPER PORTION | AF | DI | 24000 FC | 32100 FC | [6 empty] | 12300 FC | [6 empty] | MRB ALI |  |  | 531100-210-045 AMM 531100/6 | 1 1 | 0.20 0.20 | 0.02 | TBD | A320 PRE 21521 | #REF! | #REF!
|  | 531186-01-1 | [22 empty] | MRB
|  | 531186-01-1 | [22 empty] | CPCP
| 7-53/1 | 531186-01-1 | 531186-01-1 | 811 | INSULATION DISPLACED WIRING BUNDLES DISPLACED | 211 212 | AFT FACE OF FWD PRESSURE BULKHEAD DETAILED INSPECTION OF AFT FACE OF FORWARD PRESSURE BULKHEAD, ABOVE COCKPIT FLOOR LEVEL, INCLUDING FR 1, AS FAR AS VISIBLE | AF | DI | 12 YE | 20 YE | [6 empty] | 12 YE | [6 empty] | MRB CPCP |  |  | 531100-210-046 AMM 531100/6 | 1 1 | 1.00 1.00 | 0.02 | TBD | ALL | #REF! | #REF!
|  | 531187-01-1 | [22 empty] | MRB
|  | 531187-01-1 | [22 empty] | CPCP
| 7-53/1 | 531187-01-1 | 531187-01-1 | 811 | INSULATION DISPLACED LINING REMOVED ELEC. DEVICES DISPLACED | 211 212 | COCKPIT WINDOW FRAMES DETAILED INSPECTION OF COCKPIT WINDOW FRAMES AND CLOSING PANELS, INTERNAL STRUCTURE (FR 12 AND FORWARD) | AF | DI | 12 YE | 20 YE | [6 empty] | 12 YE | [6 empty] | MRB CPCP |  |  | 531100-210-047 AMM 531100/6 | 1 1 | 1.00 1.00 | 0.02 | TBD | ALL | #REF! | #REF!
|  | 531188-01-1 | [22 empty] | MRB
|  | 531188-01-1 | [22 empty] | CPCP
| 7-53/1 | 531188-01-1 | 531188-01-1 |  | COCKPIT FLOOR PANELS RUBBER LEVELLING STRIPS | 211 212 | COCKPIT FLOOR STRUCTURE DETAILED INSPECTION OF COCKPIT FLOOR STRUCTURE, BETWEEN FR 1 AND FR 12 | AF | DI |  | 12 YE | [6 empty] | 12 YE | [6 empty] | MRB CPCP |  | 1 | 531100-210-048 AMM 531100/6 | 1 1 | 1.50 1.50 |  | TBD | ALL | #REF! | #REF!
|  | 531189-01-1 | [22 empty] | MRB
|  | 531189-01-1 | [22 empty] | CPCP
| 7-53/1 | 531189-01-1 | 531189-01-1 |  | CABIN FLOOR PANELS GALLEYS TOILET REMOVAL/INSTALLATION | 211 212 221 222 231 232 | FLOOR STRUCTURE FR 12 TO 21 DETAILED INSPECTION OF CABIN FLOOR STRUCTURE BETWEEN FR 12 AND FR 21 | AF | DI |  | 5 YE | [6 empty] | 5 YE | [6 empty] | MRB CPCP |  | 1+2 | 531100-210-049 AMM 531100/6 | 1 1 1 1 1 1 | 1.50 1.50 1.50 1.50 1.50 1.50 |  | 14.00 | PRE 28101 | #REF! | #REF!
|  | 531189-01-2 | [22 empty] | MRB
|  | 531189-01-2 | [22 empty] | CPCP
R | 7-53/1 | 531189-01-2 | 531189-01-2 |  | CABIN FLOOR PANELS GALLEYS TOILET REMOVAL/INSTALLATION | 211 212 221 222 231 232 | FLOOR STRUCTURE FR 12 TO 21 DETAILED INSPECTION OF CABIN FLOOR STRUCTURE BETWEEN FR 12 AND FR 21 | AF | DI |  | 6 YE | [6 empty] | 6 YE | [6 empty] | MRB CPCP |  | 1+2 | 531100-210-049 AMM 531100/6 | 1 1 1 1 1 1 | 1.50 1.50 1.50 1.50 1.50 1.50 |  | 14.00 | POST 28101 | #REF! | #REF!
|  | 531190-01-1 | [22 empty] | MRB
|  | 531190-01-1 | [22 empty] | CPCP
| 7-53/1 | 531190-01-1 | 531190-01-1 |  | CABIN FLOOR PANELS | 221 222 231 232 | FLOOR STRUCTURE FR 21 TO FR 24 GENERAL VISUAL INSPECTION OF CABIN FLOOR STRUCTURE, EXCLUDING AREAS BELOW GALLEYS AND TOILETS, BETWEEN FR 21 AND FR 24 | AF | GVI |  | 10 YE | [6 empty] | 10 YE | [6 empty] | MRB CPCP |  | 1+2 | 531100-210-805 AMM 531100/6 | 1 1 1 1 | 1.20 1.20 1.20 1.20 |  | TBD | PRE 28101 | #REF! | #REF!
|  | 531190-01-2 | [22 empty] | MRB
|  | 531190-01-2 | [22 empty] | CPCP
| 7-53/1 | 531190-01-2 | 531190-01-2 |  | CABIN FLOOR PANELS | 221 222 231 232 | FLOOR STRUCTURE FR 21 TO FR 24 GENERAL VISUAL INSPECTION OF CABIN FLOOR STRUCTURE, EXCLUDING AREAS BELOW GALLEYS AND TOILETS, BETWEEN FR 21 AND FR 24 | AF | GVI |  | 12 YE | [6 empty] | 12 YE | [6 empty] | MRB CPCP |  | 1+2 | 531100-210-805 AMM 531100/6 | 1 1 1 1 | 1.20 1.20 1.20 1.20 |  | TBD | POST 28101 | #REF! | #REF!
|  | 531191-01-1 | [22 empty] | MRB
|  | 531191-01-1 | [22 empty] | CPCP
| 7-53/1 | 531191-01-1 | 531191-01-1 | 811 | AVIONICS BAY FLOOR PANELS REMOVED INSULATION DISPLACED WIRING BUNDLES DISPLACED | 121 122 | AFT FACE OF FWD PRESSURE BULKHEAD DETAILED INSPECTION OF AFT FACE OF FORWARD PRESSURE BULKHEAD, BELOW COCKPIT FLOOR LEVEL, INCLUDING FR 1 AND STRINGER CONNECTIONS NOTE: IF CORROSION IS FOUND ON THE PRESSURE BULKHEAD ABOVE THE AVIONICS FLOOR PANELS THE COMPLETE AFT FACE (UPPER AND LOWER AREAS) OF THE PRESSURE BULKHEAD IS TO BE INSPECTED | AF | DI |  | 12 YE | [6 empty] | 12 YE | [6 empty] | MRB CPCP |  | 1 | 531100-220-002 AMM 531100/6 | 1 1 | 1.50 1.50 | 0.02 | TBD | ALL | #REF! | #REF!
|  | 531192-01-1 | [22 empty] | MRB
|  | 531192-01-1 | [22 empty] | CPCP
R | 7-53/1 | 531192-01-1 | 531192-01-1 | 811 812 822 | AIR DUCT FORWARD AVIONICS BAY FLOOR PANELS REMOVED INSULATION REMOVED | 121 122 125 126 | FUSELAGE FR 1 TO 12 GENERAL VISUAL INSPECTION OF FUSELAGE INTERNAL STRUCTURE AND FLOOR STRUCTURE, INCLUDING NLG BAY PANELS, BETWEEN FR 1 AND FR 12, BELOW COCKPIT FLOOR PANELS NOTE: TPS MAY BE LIMITED TO FUSELAGE INTERNAL STRUCTURE BETWEEN FR1 AND FR12 AND AFT FACE OF PRESSURE BULKHEAD, FROM STRINGER 32, LH/RH TO BOTTOM CENTERLINE | AF | GVI |  | 12 YE | [6 empty] | 12 YE | [6 empty] | MRB CPCP |  | 1 | 531100-210-806 AMM 531100/6 | 1 1 1 1 | 1.00 1.00 1.00 1.00 | 0.06 | TBD | ALL | #REF! | #REF!
|  | 531193-01-1 | [22 empty] | MRB
|  | 531193-01-1 | [22 empty] | CPCP
| 7-53/1 | 531193-01-1 | 531193-01-1 | 824 | AVIONICS BAY FLOOR PANELS REMOVED | 127 128 | FUSELAGE FR 21 TO 24 GENERAL VISUAL INSPECTION OF FUSELAGE INTERNAL STRUCTURE AND FLOOR STRUCTURE, INCLUDING NLG BAY AFT FACE, BETWEEN FR 21 AND FR 24, BELOW CABIN FLOOR PANELS NOTE: TPS MAY BE LIMITED TO FUSELAGE INTERNAL STRUCTURE BETWEEN FR 21 AND FR 24, FROM STRINGER 32, LH/RH TO BOTTOM CENTERLINE | AF | GVI |  | 12 YE | [6 empty] | 12 YE | [6 empty] | MRB CPCP |  | 1 | 531100-210-807 AMM 531100/6 | 1 1 | 1.20 1.20 | 0.03 | TBD | ALL | #REF! | #REF!
|  | 531194-01-1 | [22 empty] | MRB
|  | 531194-01-1 | [22 empty] | CPCP
R | 7-53/1 | 531194-01-1 | 531194-01-1 |  | CABIN FLOOR PANELS GALLEYS TOILET REMOVAL/INSTALLATION | 221 222 231 232 | FLOOR STRUCTURE FR 21 TO 24 DETAILED INSPECTION OF CABIN FLOOR STRUCTURE, BELOW AND 0.5M AROUND GALLEYS AND TOILETS, BETWEEN FR 21 AND FR 24 NOTE: TASK ONLY APPLICABLE IF GALLEYS/TOILETS INSTALLED | AF | DI |  | 5 YE | [6 empty] | 5 YE | [6 empty] | MRB CPCP |  | 1+2 | 531100-220-003 AMM 531100/6 | 1 1 1 1 | 1.20 1.20 1.20 1.20 |  | 14.00 | PRE 28101 NOTE | #REF! | #REF!
|  | 531194-01-2 | [22 empty] | MRB
|  | 531194-01-2 | [22 empty] | CPCP
R | 7-53/1 | 531194-01-2 | 531194-01-2 |  | CABIN FLOOR PANELS GALLEYS TOILET REMOVAL/INSTALLATION | 221 222 231 232 | FLOOR STRUCTURE FR 21 TO 24 DETAILED INSPECTION OF CABIN FLOOR STRUCTURE, BELOW AND 0.5M AROUND GALLEYS AND TOILETS, BETWEEN FR 21 AND FR 24 NOTE: TASK ONLY APPLICABLE IF GALLEYS/TOILETS INSTALLED | AF | DI |  | 6 YE | [6 empty] | 6 YE | [6 empty] | MRB CPCP |  | 1+2 | 531100-220-003 AMM 531100/6 | 1 1 1 1 | 1.20 1.20 1.20 1.20 |  | 14.00 | POST 28101 NOTE | #REF! | #REF!
N | 7-53/1 | 531197-01-1 |  | 824 |  | 123 124 | NLG BAY DETAILED INSPECTION OF NOSE LANDING GEAR ACTUATOR FITTING FASTENERS | AF | DI |  | 10000 FC | [6 empty] | 500 FC | [6 empty] | ISB |  |  | ISB 53-1180 | 1 1 | 0.50 0.50 | 0.03 |  | PRE 34744 (53-1184) | #REF! | #REF!
|  | 532102-01-1 | [22 empty] | MRB
|  | 532102-01-1 | [22 empty] | CPCP
| 7-53/2 | 532102-01-1 | 532102-01-1 |  | CABIN FLOOR PANELS | 231 232 | FLOOR STRUCTURE FR 24-35 GENERAL VISUAL INSPECTION OF CABIN FLOOR STRUCTURE, EXCLUDING AREAS BELOW GALLEYS AND TOILETS (IF INSTALLED), BETWEEN FR 24 AND FR 35 | AF | GVI |  | 12 YE | [6 empty] | 12 YE | [6 empty] | MRB CPCP |  | 1 | 532100-210-001 AMM 532100/6 | 2 2 | 1.50 1.50 |  | TBD | A318 OR A319 OR A320 | #REF! | #REF!
|  | 532102-01-2 | [22 empty] | MRB
|  | 532102-01-2 | [22 empty] | CPCP
| 7-53/2 | 532102-01-2 | 532102-01-2 |  | CABIN FLOOR PANELS | 231 232 | FLOOR STRUCTURE FR 24-35.8 GENERAL VISUAL INSPECTION OF CABIN FLOOR STRUCTURE, EXCLUDING AREAS BELOW GALLEYS AND TOILETS (IF INSTALLED) AND EMERGENCY EXIT ENTRANCE AREA, BETWEEN FR 24 AND FR 35.8 | AF | GVI |  | 12 YE | [6 empty] | 12 YE | [6 empty] | MRB CPCP |  | 1 | 532100-210-001 AMM 532100/6 | 2 2 | 1.50 1.50 |  | TBD | A321 | #REF! | #REF!
|  | 532105-01-1 | [22 empty] | MRB
|  | 532105-01-1 | [22 empty] | CPCP
R | 7-53/2 | 532105-01-1 | 532105-01-1 |  | CABIN FLOOR PANELS GALLEYS TOILET REMOVAL/INSTALLATION | 231 232 | FLOOR STRUCTURE FR 24 TO FR 35 DETAILED INSPECTION OF CABIN FLOOR STRUCTURE, BELOW AND 0.5M AROUND GALLEYS AND TOILETS, BETWEEN FR 24 AND FR 35 NOTE: TASK ONLY APPLICABLE IF GALLEYS/TOILETS INSTALLED | AF | DI |  | 6 YE | [6 empty] | 6 YE | [6 empty] | MRB CPCP |  | 1+2 | 532100-220-001 AMM 532100/6 | 2 2 | 1.50 1.50 |  | 14.00 | A318 NOTE OR A319 NOTE OR A320 NOTE | #REF! | #REF!
|  | 532105-01-2 | [22 empty] | MRB
|  | 532105-01-2 | [22 empty] | CPCP
| 7-53/2 | 532105-01-2 | 532105-01-2 |  | CABIN FLOOR PANELS GALLEYS TOILET REMOVAL/INSTALLATION | 231 232 | FLOOR STRUCTURE FR 24 TO FR 35.8 DETAILED INSPECTION OF CABIN FLOOR STRUCTURE, BELOW AND 0.5M AROUND GALLEYS AND TOILETS (IF INSTALLED) AND EMERGENCY EXIT ENTRANCE AREA, BETWEEN FR 24 AND FR 35.8 | AF | DI |  | 6 YE | [6 empty] | 6 YE | [6 empty] | MRB CPCP |  | 1+2 | 532100-220-001 AMM 532100/6 | 2 2 | 1.50 1.50 |  | 14.00 | A321 | #REF! | #REF!
|  | 532113-01-1 | [22 empty] | MRB
|  | 532113-01-1 | [22 empty] | CPCP
| 7-53/2 | 532113-01-1 | 532113-01-1 | 833 843 | CEILING PANELS REMOVED LINING REMOVED OVERHEAD STOWAGE COMPARTMENTS ON RH SIDE REMOVED (IF INSTALLED) INSULATION REMOVED | 231 232 | FWD EMERGENCY EXIT CUTOUT SURROUNDS DETAILED INSPECTION OF INTERNAL STRUCTURE AROUND FORWARD EMERGENCY EXIT CUTOUTS, BETWEEN FR 35 AND FR 35.3 FROM STRINGER 23 LH TO STRINGER 7 LH AND FROM STRINGER 23 RH TO STRINGER 10 RH | AF | DI |  | 6 YE | [6 empty] | 6 YE | [6 empty] | MRB CPCP |  | 1 | 532100-200-018 AMM 532100/6 | 1 1 | 0.50 0.50 | 0.02 0.02 | TBD | A321 | #REF! | #REF!
|  | 532114-01-1 | [22 empty] | MRB
|  | 532114-01-1 | [22 empty] | CPCP
| 7-53/2 | 532114-01-1 | 532114-01-1 | 833 843 | LINING REMOVED | 231 232 | DOOR STOP FITTINGS DETAILED INSPECTION OF DOOR STOP FITTINGS ON FR 35.1 AND FR 35.2A, LH/RH | AF | DI |  | 12 YE | [6 empty] | 12 YE | [6 empty] | MRB CPCP |  |  | 532100-200-019 AMM 532100/6 | 1 1 | 0.40 0.40 | 0.02 0.02 | TBD | A321 | #REF! | #REF!
| 7-53/2 | 532115-01-1 | 532115-01-1 | 833 843 | LINING REMOVED INSULATION REMOVED | 231 232 | FR35.1 &.2A WEB/DOOR STOP INTERCOSTALS DETAILED INSPECTION OF FR 35.1 AND FR 35.2A WEB AND DOOR STOP INTERCOSTALS, AT JUNCTION AREA, BETWEEN DOOR STOP NO1 AND NO8 (LH)/NO6 (RH), LH/RH | AF | DI | 24000 FC | [14 empty] | MRB |  |  | 532100-220-006 AMM 532100/6 | 1 1 | 0.40 0.40 | 0.02 0.02 | TBD | GROUP 21-1A OR GROUP 21-2A | #REF! | #REF!
R | 7-53/2 | 532115-01-2 | 532115-01-2 | 833 843 | LINING REMOVED INSULATION REMOVED | 231 232 | FR35.1 &.2A WEB/DOOR STOP INTERCOSTALS DETAILED INSPECTION OF FR 35.1 AND FR 35.2A WEB AND DOOR STOP INTERCOSTALS, AT JUNCTION AREA, BETWEEN DOOR STOP NO1 AND NO8 (LH)/NO6 (RH), LH/RH | AF | DI | 24000 FC | [14 empty] | MRB |  |  | 532100-220-006 AMM 532100/6 | 1 1 | 0.40 0.40 | 0.02 0.02 | TBD | GROUP 21-2B OR GROUP 21-1B | #REF! | #REF!
|  | 532117-01-1 | [22 empty] | MRB
|  | 532117-01-1 | [22 empty] | CPCP
| 7-53/2 | 532117-01-1 | 532117-01-1 |  | ESCAPE CHUTE SLIDE ASSEMBLY REMOVED | 131 132 | ESCAPE CHUTE SLIDE COMPARTMENT DETAILED INSPECTION OF ESCAPE CHUTE SLIDE COMPARTMENT, INTERNAL STRUCTURE, BETWEEN FR 35.1 AND FR 35.2A, FROM STRINGER 24 TO STRINGER 28, LH/RH | AF | DI |  | 6 YE | [6 empty] | 6 YE | [6 empty] | MRB CPCP |  | 1 | 532100-200-020 AMM 532100/6 | 1 1 | 0.40 0.40 |  | TBD | A321 | #REF! | #REF!
|  | 532119-01-1 | [22 empty] | MRB
|  | 532119-01-1 | [22 empty] | CPCP
| 7-53/2 | 532119-01-1 | 532119-01-1 | 833 843 | SCUFF PLATES REMOVED | 100 | FWD EMER EXIT CUTOUT UNDER SCUFF-PLATE DETAILED INSPECTION OF FORWARD EMERGENCY EXIT CUT OUT UNDERNEATH THE SCUFF-PLATE, LH/RH | AF | DI | 24000 FC OR 42000 FH | 12 YE | [6 empty] | 12 YE | [6 empty] | MRB CPCP |  | NO | 532100-200-021 AMM 532100/6 | 1 | 0.20 | 0.04 | TBD | GROUP 21-1A OR GROUP 21-2A | #REF! | #REF!
|  | 532119-01-2 | [22 empty] | MRB
|  | 532119-01-2 | [22 empty] | CPCP
R | 7-53/2 | 532119-01-2 | 532119-01-2 | 833 843 | SCUFF PLATES REMOVED | 100 | FWD EMER EXIT CUTOUT UNDER SCUFF-PLATE DETAILED INSPECTION OF FORWARD EMERGENCY EXIT CUT OUT UNDERNEATH THE SCUFF-PLATE, LH/RH | AF | DI | 24000 FC OR 42000 FH | 12 YE | [6 empty] | 12 YE | [6 empty] | MRB CPCP |  | NO | 532100-200-021 AMM 532100/6 | 1 | 0.20 | 0.04 | TBD | GROUP 21-2B OR GROUP 21-1B | #REF! | #REF!
| 7-53/2 | 532120-01-1 | 532120-01-1 | 831 | LINING INSULATION REMOVED | 231 232 | FRAME WEBS DETAILED INSPECTION OF FRAME WEBS AT STRINGER 18 LH/RH FOR: FR 25, 26, 27, 28, 32, 33, 34 | AF | DI | 24000 FC | [14 empty] | MRB |  |  | 532100-200-001 AMM 532100/6 | 1 1 | 0.30 0.30 | 0.02 | TBD | A321 OR A320-100 OR A320-200 PRE 30748 | #REF! | #REF!
D | 7-53/2 | 532120-01-2 |  |  |  |  | ************** TASK DELETED ************** | [26 empty] | #REF! | #REF!
R | 7-53/2 | 532120-01-3 | 532120-01-3 | 831 | LINING INSULATION REMOVED | 231 232 | FRAME WEBS DETAILED INSPECTION OF FRAME WEBS AT STRINGER 18 LH/RH FOR: FR 25, 26, 27, 28, 32, 33, 34 | AF | DI | 24000 FC | [14 empty] | MRB |  |  | 532100-200-001 AMM 532100/6 | 1 1 | 0.30 0.30 | 0.02 | TBD | A320-200 POST 30748 OR GROUP 19-1B POST 34650 | #REF! | #REF!
N | 7-53/2 | 532120-02-1 | 532120-02-1 | 831 | LINING AND INSULATION REMOVED | 231 232 | FRAME WEBS DETAILED INSPECTION OF FRAME WEBS AT STRINGER 18 LH/RH FOR: FR 25, 26, 27, 28, 29, 30, 34 | AF | DI | 24000 FC | [14 empty] | MRB |  |  | 532100-200-030 AMM 532100/6 | 1 1 | TBD TBD | 0.02 | TBD | A318 OR GROUP 19-1A OR GROUP 19-1B PRE 34650 | #REF! | #REF!
R | 7-53/2 | 532125-01-1 | 532125-01-1 | 131HC 132BW 132EW 825 | INSULATION REMOVED | 128 132 | JUNCTION FR 24/PAX FLOOR BEAM DETAILED INSPECTION OF FR 24 JUNCTION WITH CABIN FLOOR BEAM AT STRINGER 23, INTERNAL SIDE, RH | AF | DI | 24000 FC | [14 empty] | MRB |  |  | 532100-200-002 AMM 532100/6 | 1 1 | 0.20 0.20 | 0.10 | TBD | A318 OR GROUP 19-1A OR GROUP 19-1B OR A320 OR A321 | #REF! | #REF!
R | 7-53/2 | 532132-01-1 |  | 825 |  | 100 132 | FWD CARGO DOOR HINGE FITTING DETAILED INSPECTION OF FUSELAGE FORWARD CARGO DOOR HINGE FITTING AND EXTERNAL ATTACHMENT AREA | AF | DI |  | 24000 FC | [6 empty] | 13800 FC | [6 empty] | ALI |  |  | 532100-200-027 AMM 532100/6 | 1 1 | 0.45 0.45 | 0.03 |  | A318 OR GROUP 19-1A OR GROUP 19-1B OR A320 OR A321 | #REF! | #REF!
|  | 532132-01-3 | [22 empty] | MRB
|  | 532132-01-3 | [22 empty] | CPCP
| 7-53/2 | 532132-01-3 | 532132-01-3 | 825 | DOOR OPENED AND CLOSED | 100 132 | FWD CARGO DOOR HINGE FITTING DETAILED INSPECTION OF FUSELAGE FORWARD CARGO DOOR HINGE FITTING AND EXTERNAL ATTACHMENT AREA NOTE : TPS APPLICATION IS LIMITED TO THE INNER SIDE OF THE HINGE FITTINGS | AF | DI |  | 12 YE | [6 empty] | 12 YE | [6 empty] | MRB CPCP |  | 1 | 532100-200-027 AMM 532100/6 | 1 1 | 0.45 0.45 | 0.03 | TBD | ALL | #REF! | #REF!
|  | 532135-01-1 | [22 empty] | MRB
|  | 532135-01-1 | [22 empty] | CPCP
| 7-53/2 | 532135-01-1 | 532135-01-1 | 825 |  | 131 132 | FWD CARGO DOOR CUTOUT LATERAL FRAMES GENERAL VISUAL INSPECTION OF FORWARD CARGO DOOR CUTOUT, VISIBLE PART OF LATERAL FR 24A AND FR 28 | AF | GVI |  | 6 YE | [6 empty] | 6 YE | [6 empty] | MRB CPCP |  | 1 | 532100-210-002 AMM 532100/6 | 1 1 | 0.05 0.05 | 0.03 |  | ALL | #REF! | #REF!
R | 7-53/2 | 532135-01-2 |  | 825 |  | 131 132 | FWD CARGO DOOR CUTOUT LATERAL FRAMES GENERAL VISUAL INSPECTION OF FORWARD CARGO DOOR CUTOUT, VISIBLE PART OF LATERAL FR 24A AND FR 28 | AF | GVI |  | 1200 FC | [6 empty] | 1200 FC | [6 empty] | ALI |  |  | 532100-210-002 AMM 532100/6 | 1 1 | 0.05 0.05 | 0.03 |  | A318 OR GROUP 19-1A OR GROUP 19-1B OR A320 OR A321 | #REF! | #REF!
N | 7-53/2 | 532135-01-3 |  | 825 |  | 131 132 | FWD CARGO DOOR CUTOUT LATERAL FRAMES GENERAL VISUAL INSPECTION OF FORWARD CARGO DOOR CUTOUT, VISIBLE PART OF LATERAL FR 24A AND FR 28 | AF | GVI |  | 450 FC | [6 empty] | 450 FC | [6 empty] | ALI |  |  | 532100-210-002 AMM 532100/6 | 1 1 | 0.10 0.10 | 0.03 |  | GROUP 19-1C | #REF! | #REF!
R | 7-53/2 | 532137-01-1 |  | 825 |  | 100 132 | FWD CARGO DOOR CUTOUT PANELS DETAILED INSPECTION OF FORWARD CARGO DOOR CUTOUT PANELS, UPPER AND LOWER CORNERS, EXTERNAL SURFACE | AF | DI |  | 9700 FC | [6 empty] | 9700 FC | [6 empty] | ALI |  |  | 532100-200-004 AMM 532100/6 | 1 1 | 0.25 0.25 | 0.03 |  | A318 OR GROUP 19-1A OR GROUP 19-1B OR A320 OR A321 | #REF! | #REF!
N | 7-53/2 | 532137-01-2 |  | 825 |  | 100 132 | FWD CARGO DOOR CUTOUT PANELS DETAILED INSPECTION OF FORWARD CARGO DOOR CUTOUT PANELS, UPPER AND LOWER CORNERS, EXTERNAL SURFACE | AF | DI |  | 3600 FC | [6 empty] | 3600 FC | [6 empty] | ALI |  |  | 532100-200-004 AMM 532100/6 | 1 1 | 0.25 0.25 | 0.03 |  | GROUP 19-1C | #REF! | #REF!
R | 7-53/2 | 532140-01-1 | 532140-01-1 | 825 | ACTUATOR DISCONNECTED CEILING PANELS REMOVED | 132 232 | FR 25, 26 AND 27 LOWER FITTINGS DETAILED INSPECTION OF INSIDE RADIUS OF CROSS BEAM AT FR 25, FR 26 AND FR 27 LOWER FITTINGS, LOCATED ABOVE FORWARD CARGO DOOR, RH NOTE: THIS TASK IS AN ALTERNATIVE TO TASK 532140-02-1 | AF | DI | 24000 FC | [14 empty] | MRB |  |  | 532100-200-016 AMM 532100/6 | 1 1 | 0.50 0.50 | 0.03 | TBD | A321 OR A320-100 OR A320-200 PRE 30748 OR GROUP 19-1A PRE 30748 OR GROUP 19-1B PRE 30748 | #REF! | #REF!
R | 7-53/2 | 532140-01-2 | 532140-01-2 | 825 | ACTUATOR DISCONNECTED CEILING PANELS REMOVED | 132 232 | FR 25, 26 AND 27 LOWER FITTINGS DETAILED INSPECTION OF INSIDE RADIUS OF CROSS BEAM AT FR 25, FR 26 AND FR 27 LOWER FITTINGS, LOCATED ABOVE FORWARD CARGO DOOR, RH NOTE: THIS TASK IS AN ALTERNATIVE TO TASK 532140-02-2 | AF | DI | 24000 FC | [14 empty] | MRB |  |  | 532100-200-016 AMM 532100/6 | 1 1 | 0.30 0.30 | 0.03 | TBD | A318 OR A320-200 POST 30748 OR GROUP 19-1A POST 30748 OR GROUP 19-1B POST 30748 | #REF! | #REF!
R | 7-53/2 | 532140-02-1 | 532140-02-1 | 825 | ACTUATOR DISCONNECTED CEILING PANELS REMOVED | 132 232 | FR 25, 26 AND 27 LOWER FITTINGS SPECIAL DETAILED INSPECTION OF INSIDE RADIUS OF CROSS BEAM AT FR 25, FR 26 AND FR 27 LOWER FITTINGS, LOCATED ABOVE FORWARD CARGO DOOR, RH NOTE: THIS TASK IS AN ALTERNATIVE TO TASK 532140-01-1 | NDT | SDI | 24000 FC | [14 empty] | MRB |  |  | 532100-200-017 AMM 532100/6 NTM 532140 | 1 1 | 0.50 0.50 | 0.03 | TBD | A321 OR A320-100 OR A320-200 PRE 30748 OR GROUP 19-1A PRE 30748 OR GROUP 19-1B PRE 30748 | #REF! | #REF!
R | 7-53/2 | 532140-02-2 | 532140-02-2 | 825 | ACTUATOR DISCONNECTED CEILING PANELS REMOVED | 132 232 | FR 25, 26 AND 27 LOWER FITTINGS SPECIAL DETAILED INSPECTION OF INSIDE RADIUS OF CROSS BEAM AT FR 25, FR 26 AND FR 27 LOWER FITTINGS, LOCATED ABOVE FORWARD CARGO DOOR, RH NOTE: THIS TASK IS AN ALTERNATIVE TO TASK 532140-01-2 | NDT | SDI | 24000 FC | [14 empty] | MRB |  |  | 532100-200-017 AMM 532100/6 NTM 532140 | 1 1 | 0.70 0.70 | 0.03 | TBD | A318 OR A320-200 POST 30748 OR GROUP 19-1A POST 30748 OR GROUP 19-1B POST 30748 | #REF! | #REF!
R | 7-53/2 | 532145-01-1 | 532145-01-1 | 825 | CARGO FLOOR PANELS LINING REMOVED INSULATION REMOVED | 131 132 | FR 29 TO 34 ATTACHMENT AREA DETAILED INSPECTION OF ATTACHMENT AREA OF FR 29 TO FR 34, TO CABIN FLOOR BEAMS AND TO CARGO FLOOR BEAMS, LH/RH | AF | DI | 24000 FC | [14 empty] | MRB |  |  | 532100-200-009 AMM 532100/6 | 1 1 | 0.50 0.50 | 0.03 | TBD | A320-100 OR A320-200 PRE 30748 OR GROUP 21-1A OR GROUP 21-1B PRE 30748 OR A321-200 PRE 30748 OR GROUP 19-1A PRE 30748 OR GROUP 19-1B PRE 30748 | #REF! | #REF!
R | 7-53/2 | 532145-01-2 | 532145-01-2 | 825 | CARGO FLOOR PANELS LINING REMOVED INSULATION REMOVED | 131 132 | FR 29 TO 34 ATTACHMENT AREA DETAILED INSPECTION OF ATTACHMENT AREA OF FR 29 TO FR 34, TO CABIN FLOOR BEAMS AND TO CARGO FLOOR BEAMS, LH/RH | AF | DI | 24000 FC | [14 empty] | MRB |  |  | 532100-200-009 AMM 532100/6 | 1 1 | 0.50 0.50 | 0.03 | TBD | A318 OR A320-200 POST 30748 OR A321-200 POST 30748 OR GROUP 21-1B POST 30748 OR GROUP 19-1A POST 30748 OR GROUP 19-1B POST 30748 | #REF! | #REF!
| 7-53/2 | 532147-01-1 | 532147-01-1 | 825 | LINING REMOVED INSULATION REMOVED | 131 132 | FR35.1 & FR35.2A TO CABIN FLOOR BEAMS DETAILED INSPECTION OF ATTACHMENT AREA OF FR 35.1 AND FR 35.2A TO CABIN FLOOR BEAMS, LH/RH | AF | DI | 24000 FC | [14 empty] | MRB |  |  | 532100-220-007 AMM 532100/6 | 1 1 | 0.20 0.20 | 0.03 | TBD | GROUP 21-1A OR GROUP 21-2A | #REF! | #REF!
R | 7-53/2 | 532147-01-2 | 532147-01-2 | 825 | LINING REMOVED INSULATION REMOVED | 131 132 | FR35.1 & FR35.2A TO CABIN FLOOR BEAMS DETAILED INSPECTION OF ATTACHMENT AREA OF FR 35.1 AND FR 35.2A TO CABIN FLOOR BEAMS, LH/RH | AF | DI | 24000 FC | [14 empty] | MRB |  |  | 532100-220-007 AMM 532100/6 | 1 1 | 0.20 0.20 | 0.03 | TBD | GROUP 21-2B OR GROUP 21-1B | #REF! | #REF!
|  | 532150-01-1 | [22 empty] | MRB
|  | 532150-01-1 | [22 empty] | ALI
|  | 532150-01-1 | [22 empty] | CPCP
| 7-53/2 | 532150-01-1 | 532150-01-1 | 833 |  | 231 | FWD EMERGENCY EXIT CUTOUT UPR CORNERS DETAILED INSPECTION OF FORWARD EMERGENCY EXIT SKIN CUT OUT, UPPER CORNERS, EXTERNAL SURFACE, LH | AF | DI |  | 6 YE OR 13500 FC OR 35900 FH | [6 empty] | 6 YE OR 13500 FC OR 35900 FH | [6 empty] | MRB ALI CPCP |  |  | 532100-200-022 AMM 532100/6 | 1 | 0.20 | 0.02 |  | GROUP 21-1A OR GROUP 21-2A | #REF! | #REF!
|  | 532150-01-2 | [22 empty] | MRB
|  | 532150-01-2 | [22 empty] | ALI
|  | 532150-01-2 | [22 empty] | CPCP
R | 7-53/2 | 532150-01-2 | 532150-01-2 | 833 |  | 231 | FWD EMERGENCY EXIT CUTOUT UPR CORNERS DETAILED INSPECTION OF FORWARD EMERGENCY EXIT SKIN CUT OUT, UPPER CORNERS, EXTERNAL SURFACE, LH | AF | DI |  | 6 YE OR 12600 FC OR 33500 FH | [6 empty] | 6 YE OR 12600 FC OR 33500 FH | [6 empty] | MRB ALI CPCP |  |  | 532100-200-022 AMM 532100/6 | 1 | 0.20 | 0.02 |  | GROUP 21-2B OR GROUP 21-1B | #REF! | #REF!
|  | 532151-01-1 | [22 empty] | MRB
|  | 532151-01-1 | [22 empty] | ALI
|  | 532151-01-1 | [22 empty] | CPCP
R | 7-53/2 | 532151-01-1 | 532151-01-1 | 843 |  | 232 | FWD EMERG. EXIT SKIN CUTOUT DETAILED INSPECTION OF FORWARD EMERGENCY EXIT SKIN CUT OUT, UPPER CORNERS, EXTERNAL SURFACE, RH | AF | DI |  | 6 YE OR 9500 FC OR 25100 FH | [6 empty] | 6 YE OR 9500 FC OR 25100 FH | [6 empty] | MRB ALI CPCP |  |  | 532100-220-004 AMM 532100/6 | 1 | 0.20 | 0.02 |  | GROUP 21-1A OR GROUP 21-2A | #REF! | #REF!
|  | 532151-01-2 | [22 empty] | MRB
|  | 532151-01-2 | [22 empty] | ALI
|  | 532151-01-2 | [22 empty] | CPCP
R | 7-53/2 | 532151-01-2 | 532151-01-2 | 843 |  | 232 | FWD EMERG. EXIT SKIN CUTOUT DETAILED INSPECTION OF FORWARD EMERGENCY EXIT SKIN CUT OUT, UPPER CORNERS, EXTERNAL SURFACE, RH | AF | DI |  | 6 YE OR 9200 FC OR 24500 FH | [6 empty] | 6 YE OR 9200 FC OR 24500 FH | [6 empty] | MRB ALI CPCP |  |  | 532100-220-004 AMM 532100/6 | 1 | 0.20 | 0.02 |  | GROUP 21-2B OR GROUP 21-1B | #REF! | #REF!
R | 7-53/2 | 532152-01-2 |  |  |  | 200 | FWD EMERG. EXIT SKIN CUTOUT GENERAL VISUAL INSPECTION OF FUSELAGE SKIN AROUND FORWARD EMERGENCY EXIT SKIN CUT OUT BETWEEN FR 35 AND FR 35.3 AND FROM STRINGER 8 TO STRINGER 23, EXTERNAL SURFACE, LH/RH | AF | GVI |  | 20000 FC OR 42000 FH | [6 empty] | 20000 FC OR 42000 FH | [6 empty] | ALI |  |  | 532100-210-015 AMM 532100/6 | 1 | 0.20 |  |  | A321 | #REF! | #REF!
| 7-53/2 | 532153-01-1 | 532153-01-1 |  |  | 200 | FUSELAGE SKIN/WINDOW FORCING DOUBLERS DETAILED INSPECTION OF FUSELAGE SKIN AND VISIBLE PART OF WINDOW FORGING DOUBLERS AROUND CABIN WINDOWS, BETWEEN FR 35.3 AND FR 35.8 AND BETWEEN STRINGER 14 AND STRINGER 18, EXTERNAL SURFACE, LH/RH | AF | DI | 24000 FC OR 42000 FH | [14 empty] | MRB |  |  | 532100-220-005 AMM 532100/6 | 1 | 0.40 |  |  | GROUP 21-1A OR GROUP 21-2A | #REF! | #REF!
R | 7-53/2 | 532153-01-2 | 532153-01-2 |  |  | 200 | FUSELAGE SKIN/WINDOW FORCING DOUBLERS DETAILED INSPECTION OF FUSELAGE SKIN AND VISIBLE PART OF WINDOW FORGING DOUBLERS AROUND CABIN WINDOWS, BETWEEN FR 35.3 AND FR 35.8 AND BETWEEN STRINGER 14 AND STRINGER 18, EXTERNAL SURFACE, LH/RH | AF | DI | 24000 FC OR 42000 FH | [14 empty] | MRB |  |  | 532100-220-005 AMM 532100/6 | 1 | 0.40 |  |  | GROUP 21-2B OR GROUP 21-1B | #REF! | #REF!
|  | 532155-01-1 | [22 empty] | MRB
|  | 532155-01-1 | [22 empty] | ALI
R | 7-53/2 | 532155-01-1 | 532155-01-1 | 825 | CARGO FLOOR PANELS INSULATION REMOVED | 131 | FRAME SPLICES FR 24-34 DETAILED INSPECTION OF FRAME SPLICES AT STRINGER 35 LH, FROM FR 24 TO FR 34 | AF | DI | 24000 FC | 34200 FC | [6 empty] | 11000 FC | [6 empty] | MRB ALI |  |  | 532100-200-012 AMM 532100/6 | 1 | 0.90 | 0.03 | TBD | A320-100 OR A320-200 PRE 30748 OR GROUP 21-1A OR GROUP 21-1B PRE 30748 OR A321-200 PRE 30748 OR GROUP 19-1A PRE 30748 OR GROUP 19-1B PRE 30748 | #REF! | #REF!
|  | 532155-01-2 | [22 empty] | MRB
|  | 532155-01-2 | [22 empty] | ALI
R | 7-53/2 | 532155-01-2 | 532155-01-2 | 825 | CARGO FLOOR PANELS INSULATION REMOVED | 131 | FRAME SPLICES FR 24-34 DETAILED INSPECTION OF FRAME SPLICES AT STRINGER 35 LH, FROM FR 24 TO FR 34 | AF | DI | 24000 FC | 34200 FC | [6 empty] | 10600 FC | [6 empty] | MRB ALI |  |  | 532100-200-012 AMM 532100/6 | 1 | 0.90 | 0.03 | TBD | A318 OR A320-200 POST 30748 OR A321-200 POST 30748 OR GROUP 21-1B POST 30748 OR GROUP 19-1A POST 30748 OR GROUP 19-1B POST 30748 | #REF! | #REF!
R | 7-53/2 | 532156-01-1 |  |  |  | 200 | FUSELAGE SKIN BETWEEN FR 35.4 & FR 35.8 GENERAL VISUAL INSPECTION OF FUSELAGE EXTERNAL SURFACE, BETWEEN FR 35.4 AND FR 35.8 FROM STRINGER 8 TO STRINGER 14 AND STRINGER 18 TO STRINGER 23, LH/RH | AF | GVI |  | 24000 FC OR 42000 FH | [6 empty] | 4700 FC OR 12600 FH | [6 empty] | ALI |  |  | 532100-210-004 AMM 532100/6 | 1 | 0.20 |  |  | GROUP 21-1A OR GROUP 21-2A | #REF! | #REF!
R | 7-53/2 | 532156-01-2 |  |  |  | 200 | FUSELAGE SKIN BETWEEN FR 35.4 & FR 35.8 GENERAL VISUAL INSPECTION OF FUSELAGE EXTERNAL SURFACE, BETWEEN FR 35.4 AND FR 35.8 FROM STRINGER 8 TO STRINGER 14 AND STRINGER 18 TO STRINGER 23, LH/RH | AF | GVI |  | 24000 FC OR 42000 FH | [6 empty] | 4400 FC OR 11800 FH | [6 empty] | ALI |  |  | 532100-210-004 AMM 532100/6 | 1 | 0.20 |  |  | GROUP 21-2B OR GROUP 21-1B | #REF! | #REF!
| 7-53/2 | 532158-01-1 | 532158-01-1 |  |  | 200 | FUSELAGE SKIN BETWEEN FR 35 & FR 35.8 DETAILED INSPECTION OF FUSELAGE EXTERNAL SURFACE, BETWEEN FR 35 AND FR 35.8 FROM STRINGER 8 TO CROWN CENTERLINE, LH/RH. | AF | DI | 24000 FC OR 42000 FH | [14 empty] | MRB |  |  | 532100-220-002 AMM 532100/6 | 1 | 0.40 |  |  | GROUP 21-1A OR GROUP 21-2A | #REF! | #REF!
R | 7-53/2 | 532158-01-2 | 532158-01-2 |  |  | 200 | FUSELAGE SKIN BETWEEN FR 35 & FR 35.8 DETAILED INSPECTION OF FUSELAGE EXTERNAL SURFACE, BETWEEN FR 35 AND FR 35.8 FROM STRINGER 8 TO CROWN CENTERLINE, LH/RH. | AF | DI | 24000 FC OR 42000 FH | [14 empty] | MRB |  |  | 532100-220-002 AMM 532100/6 | 1 | 0.40 |  |  | GROUP 21-2B OR GROUP 21-1B | #REF! | #REF!
R | 7-53/2 | 532160-01-1 | 532160-01-1 |  |  | 200 | FUSELAGE SKIN BETWEEN FR 28 AND 35 DETAILED INSPECTION OF FUSELAGE SKIN AND VISIBLE PART OF WINDOW FORGING DOUBLERS AROUND CABIN WINDOWS, BETWEEN FR 28 AND FR 35 AND BETWEEN STRINGER 14 AND STRINGER 18, EXTERNAL SURFACE, LH/RH | AF | DI | 24000 FC OR 42000 FH | [14 empty] | MRB |  |  | 532100-200-008 AMM 532100/6 | 1 | 1.10 |  |  | A318 OR GROUP 19-1A OR GROUP 19-1B OR A320 OR A321 | #REF! | #REF!
R | 7-53/2 | 532165-01-1 |  |  |  | 100 | FUSELAGE SKIN BETWEEN FR 24 AND 35 GENERAL VISUAL INSPECTION OF FUSELAGE EXTERNAL SURFACE, BETWEEN FR 24 AND FR 35, FROM STRINGER 23 LH/RH TO BOTTOM CENTERLINE, EXCEPT AREAS COVERED BY BELLY FAIRING | AF | GVI |  | 13400 FC | [6 empty] | 13400 FC | [6 empty] | ALI |  |  | 532100-210-005 AMM 532100/6 | 1 | 0.20 |  |  | A320-100 OR A320-200 PRE 30748 OR GROUP 19-1A OR GROUP 19-1B PRE 34650 | #REF! | #REF!
R | 7-53/2 | 532165-01-2 |  |  |  | 100 | FUSELAGE SKIN BETWEEN FR 24 AND 35 GENERAL VISUAL INSPECTION OF FUSELAGE EXTERNAL SURFACE, BETWEEN FR 24 AND FR 35, FROM STRINGER 23 LH/RH TO BOTTOM CENTERLINE, EXCEPT AREAS COVERED BY BELLY FAIRING | AF | GVI |  | 13100 FC | [6 empty] | 13100 FC | [6 empty] | ALI |  |  | 532100-210-005 AMM 532100/6 | 1 | 0.40 |  |  | A320-200 POST 30748 OR GROUP 19-1B POST 34650 | #REF! | #REF!
R | 7-53/2 | 532165-01-3 |  |  |  | 100 | FUSELAGE SKIN BETWEEN FR 24 AND 35.8 GENERAL VISUAL INSPECTION OF FUSELAGE EXTERNAL SURFACE, BETWEEN FR 24 AND FR 35.8, FROM STRINGER 23 LH/RH TO BOTTOM CENTERLINE, EXCEPT AREAS COVERED BY BELLY FAIRING | AF | GVI |  | 6800 FC | [6 empty] | 6800 FC | [6 empty] | ALI |  |  | 532100-210-005 AMM 532100/6 | 1 | 0.40 |  |  | A321 | #REF! | #REF!
R | 7-53/2 | 532165-01-4 |  |  |  | 100 | FUSELAGE SKIN BETWEEN FR 24 AND 35 GENERAL VISUAL INSPECTION OF FUSELAGE EXTERNAL SURFACE, BETWEEN FR 24 AND FR 35, FROM STRINGER 23 LH/RH TO BOTTOM CENTERLINE, EXCEPT AREAS COVERED BY BELLY FAIRING NOTE: THIS TASK IS AN ALTERNATIVE TO TASK 532165-02-4 | AF | GVI |  | 2500 FC | [6 empty] | 2500 FC | [6 empty] | ALI |  |  | 532100-210-005 AMM 532100/6 | 1 | 0.40 |  |  | A318 | #REF! | #REF!
N | 7-53/2 | 532165-01-7 |  |  |  | 100 | FUSELAGE SKIN BETWEEN FR 24 AND 35 GENERAL VISUAL INSPECTION OF FUSELAGE EXTERNAL SURFACE, BETWEEN FR 24 AND FR 35, FROM STRINGER 23 LH/RH TO BOTTOM CENTERLINE, EXCEPT AREAS COVERED BY BELLY FAIRING | AF | GVI |  | 5000 FC | [6 empty] | 5000 FC | [6 empty] | ALI |  |  | 532100-210-005 AMM 532100/6 | 1 | 0.10 |  |  | GROUP 19-1C | #REF! | #REF!
N | 7-53/2 | 532165-02-4 |  |  |  | 100 | FUSELAGE SKIN BETWEEN FR 24 AND 35 DETAILED INSPECTION OF FUSELAGE EXTERNAL SURFACE, BETWEEN FR 24 AND FR 35, FROM STRINGER 23 LH/RH TO BOTTOM CENTERLINE, EXCEPT AREAS COVERED BY BELLY FAIRING NOTE: THIS TASK IS AN ALTERNATIVE TO TASK 532165-01-4 | AF | DI |  | 9300 FC | [6 empty] | 9300 FC | [6 empty] | ALI |  |  | 532100-200-029 AMM 532100/6 | 1 | 0.50 |  |  | A318 | #REF! | #REF!
R | 7-53/2 | 532166-01-1 | 532166-01-1 |  | LINING REMOVED INSULATION REMOVED | 137 138 | FUSELAGE SKIN AT FR 35 DETAILED INSPECTION OF FUSELAGE SKIN AT FR 35 AND 10 CM FORWARD, AT LEVEL OF STRINGER 30, INTERNAL SIDE, LH/RH | AF | DI | 24000 FC | [14 empty] | MRB |  |  | 532100-200-023 AMM 532100/6 | 1 1 | 0.40 0.40 |  | TBD | A320-100 OR A320-200 PRE 30748 OR GROUP 19-1A PRE 30748 OR GROUP 19-1B PRE 30748 | #REF! | #REF!
R | 7-53/2 | 532166-01-2 | 532166-01-2 |  | LINING REMOVED INSULATION REMOVED | 137 138 | FUSELAGE SKIN AT FR 35 DETAILED INSPECTION OF FUSELAGE SKIN AT FR 35 AND 10 CM FORWARD, AT LEVEL OF STRINGER 30, INTERNAL SIDE, LH/RH | AF | DI | 24000 FC | [14 empty] | MRB |  |  | 532100-200-023 AMM 532100/6 | 1 1 | 0.50 0.50 |  | TBD | A318 OR A320-200 POST 30748 OR GROUP 19-1A POST 30748 OR GROUP 19-1B POST 30748 | #REF! | #REF!
| 7-53/2 | 532168-01-1 | 532168-01-1 | 191AT 192AT |  | 191 192 | FUSELAGE SKIN COVERED BY BELLY FAIRING DETAILED INSPECTION OF FUSELAGE SURFACE COVERED BY BELLY FAIRING, BETWEEN FR 35.5 AND FR 35.7 FROM STRINGER 26 TO STRINGER 32, LH/RH | AF | DI | 24000 FC | [14 empty] | MRB |  |  | 532100-220-003 AMM 532100/6 | 1 1 | 0.40 0.40 | 0.17 0.17 |  | GROUP 21-1A OR GROUP 21-2A | #REF! | #REF!
R | 7-53/2 | 532168-01-2 | 532168-01-2 | 191AT 192AT |  | 191 192 | FUSELAGE SKIN COVERED BY BELLY FAIRING DETAILED INSPECTION OF FUSELAGE SURFACE COVERED BY BELLY FAIRING, BETWEEN FR 35.5 AND FR 35.7 FROM STRINGER 26 TO STRINGER 32, LH/RH | AF | DI | 24000 FC | [14 empty] | MRB |  |  | 532100-220-003 AMM 532100/6 | 1 1 | 0.40 0.40 | 0.17 0.17 |  | GROUP 21-2B OR GROUP 21-1B | #REF! | #REF!
R | 7-53/2 | 532170-01-1 |  | 825 |  | 132 | FWD CARGO DOOR LOCK FITTINGS AND SURROUNDING STRUCTURE GENERAL VISUAL INSPECTION OF FORWARD CARGO DOOR LOCK FITTINGS AND SURROUNDING STRUCTURE, BETWEEN FR 25 AND FR 27A , EXTERNAL PORTION (6 PLACES) | AF | GVI |  | 9600 FC | [6 empty] | 9600 FC | [6 empty] | ALI |  |  | 532100-210-006 AMM 532100/6 | 1 | 0.30 | 0.03 |  | A320-100 OR A320-200 PRE 30748 OR GROUP 21-1A OR GROUP 21-1B PRE 30748 OR A321-200 PRE 30748 OR GROUP 19-1A PRE 30748 OR GROUP 19-1B PRE 30748 | #REF! | #REF!
R | 7-53/2 | 532170-01-2 |  | 825 |  | 132 | FWD CARGO DOOR LOCK FITTINGS AND SURROUNDING STRUCTURE GENERAL VISUAL INSPECTION OF FORWARD CARGO DOOR LOCK FITTINGS AND SURROUNDING STRUCTURE, BETWEEN FR 25 AND FR 27A , EXTERNAL PORTION (6 PLACES) | AF | GVI |  | 9200 FC | [6 empty] | 9200 FC | [6 empty] | ALI |  |  | 532100-210-006 AMM 532100/6 | 1 | 0.30 | 0.03 |  | A320-200 POST 30748 OR A321-200 POST 30748 OR GROUP 21-1B POST 30748 OR GROUP 19-1A POST 30748 OR GROUP 19-1B POST 30748 | #REF! | #REF!
| 7-53/2 | 532170-01-3 |  | 825 |  | 132 | FWD CARGO DOOR LOCK FITTINGS AND SURROUNDING STRUCTURE GENERAL VISUAL INSPECTION OF FORWARD CARGO DOOR LOCK FITTINGS AND SURROUNDING STRUCTURE, BETWEEN FR 25 AND FR 26A , EXTERNAL PORTION (4 PLACES) | AF | GVI |  | 9200 FC | [6 empty] | 9200 FC | [6 empty] | ALI |  |  | 532100-210-006 AMM 532100/6 | 1 | 0.30 | 0.03 |  | A318 | #REF! | #REF!
|  | 532170-01-4 | [22 empty] | MRB
|  | 532170-01-4 | [22 empty] | CPCP
| 7-53/2 | 532170-01-4 | 532170-01-4 | 825 |  | 132 | FORWARD CARGO DOOR LOCK FITTINGS AND SURROUNDING STRUCTURE GENERAL VISUAL INSPECTION OF FORWARD CARGO DOOR LOCK FITTINGS AND SURROUNDING STRUCTURE, BETWEEN FR 25 AND FR 27A, EXTERNAL PORTION (6 PLACES) | AF | GVI |  | 6 YE | [6 empty] | 6 YE | [6 empty] | MRB CPCP |  | 1 | 532100-210-006 AMM 532100/6 | 1 | 0.30 | 0.03 |  | A319 OR A320 OR A321 | #REF! | #REF!
|  | 532170-01-5 | [22 empty] | MRB
|  | 532170-01-5 | [22 empty] | CPCP
| 7-53/2 | 532170-01-5 | 532170-01-5 | 825 |  | 132 | FORWARD CARGO DOOR LOCK FITTINGS AND SURROUNDING STRUCTURE GENERAL VISUAL INSPECTION OF FORWARD CARGO DOOR LOCK FITTINGS AND SURROUNDING STRUCTURE, BETWEEN FR 25 AND FR 26A , EXTERNAL PORTION (4 PLACES) | AF | GVI |  | 6 YE | [6 empty] | 6 YE | [6 empty] | MRB CPCP |  | 1 | 532100-210-006 AMM 532100/6 | 1 | 0.30 | 0.03 |  | A318 | #REF! | #REF!
N | 7-53/2 | 532170-01-6 |  | 825 |  | 132 | FWD CARGO DOOR LOCK FITTINGS AND SURROUNDING STRUCTURE GENERAL VISUAL INSPECTION OF FORWARD CARGO DOOR LOCK FITTINGS AND SURROUNDING STRUCTURE, BETWEEN FR 25 AND FR 27A , EXTERNAL PORTION (6 PLACES) | AF | GVI |  | 3600 FC | [6 empty] | 3600 FC | [6 empty] | ALI |  |  | 532100-210-006 AMM 532100/6 | 1 | 0.10 | 0.03 |  | GROUP 19-1C | #REF! | #REF!
|  | 532175-01-1 | [22 empty] | MRB
|  | 532175-01-1 | [22 empty] | CPCP
R | 7-53/2 | 532175-01-1 | 532175-01-1 | 825 | CARGO FLOOR PANELS REMOVED FWD ACT(S) REMOVED (IF INSTALLED) LINING AND INSULATION REMOVED | 132 232 | FWD CARGO DOOR CUT OUT DETAILED INSPECTION OF INTERNAL STRUCTURE AROUND FORWARD CARGO DOOR CUTOUT, FROM FR 24 TO FR 29 AND BETWEEN STRINGER 23 AND STRINGER 38, RH | AF | DI |  | 12 YE | [6 empty] | 6 YE | [6 empty] | MRB CPCP |  | 1 | 532100-200-011 AMM 532100/6 | 1 1 | 0.80 0.80 | 0.03 | TBD | ALL | #REF! | #REF!
|  | 532180-01-1 | [22 empty] | MRB
|  | 532180-01-1 | [22 empty] | CPCP
R | 7-53/2 | 532180-01-1 | 532180-01-1 | 825 | CARGO FLOOR PANELS | 133 134 137 138 | FUSELAGE FR 24-35 DETAILED INSPECTION OF FUSELAGE INTERNAL STRUCTURE BETWEEN FR 24 AND FR 35, INCLUDING FORWARD FACE OF PRESSURE BULKHEAD, FROM STRINGER 38 LH/RH TO BOTTOM CENTERLINE NOTE: TII TPS MAY BE LIMITED TO FUSELAGE INTERNAL STRUCTURE FROM FR 34 TO FR 35, AND FORWARD FACE OF PRESSURE BULKHEAD, FROM STRINGER 38, LH/RH TO BOTTOM CENTERLINE NOTE: THIS TASK IS AN ALTERNATIVE TO ISB A320 53-1134 | AF | DI |  | 5 YE | [6 empty] | 5 YE | [6 empty] | MRB CPCP |  | 1+2 | 532100-200-013 AMM 532100/6 | 1 1 1 1 | 0.10 0.10 0.10 0.10 | 0.03 | TBD | GROUP 19-1A PRE 25594 OR GROUP 19-1B PRE 25594 OR A320 PRE 25594 | #REF! | #REF!
|  | 532180-01-2 | [22 empty] | MRB
|  | 532180-01-2 | [22 empty] | CPCP
R | 7-53/2 | 532180-01-2 | 532180-01-2 | 825 | CARGO FLOOR PANELS REMOVED FWD ACT(S) REMOVED (IF INSTALLED) | 133 134 137 138 | FUSELAGE FR 24-35 DETAILED INSPECTION OF FUSELAGE INTERNAL STRUCTURE BETWEEN FR 24 AND FR 35, INCLUDING FORWARD FACE OF PRESSURE BULKHEAD, FROM STRINGER 38 LH/RH TO BOTTOM CENTERLINE NOTE: T2 TPS MAY BE LIMITED TO FUSELAGE INTERNAL STRUCTURE FROM FR 34 TO FR 35, AND FORWARD FACE OF PRESSURE BULKHEAD, FROM STRINGER 38, LH/RH TO BOTTOM CENTERLINE | AF | DI |  | 6 YE | [6 empty] | 6 YE | [6 empty] | MRB CPCP |  | 1+2 | 532100-200-013 AMM 532100/6 | 1 1 1 1 | 0.10 0.10 0.10 0.10 | 0.03 | TBD | A318 OR GROUP 19-1A POST 25594 OR GROUP 19-1B POST 25594 OR A320 POST 25594 OR GROUP 19-1C | #REF! | #REF!
|  | 532180-01-3 | [22 empty] | MRB
|  | 532180-01-3 | [22 empty] | CPCP
R | 7-53/2 | 532180-01-3 | 532180-01-3 | 825 | CARGO FLOOR PANELS | 133 134 137 138 | FUSELAGE FR 24-35.8 DETAILED INSPECTION OF FUSELAGE INTERNAL STRUCTURE BETWEEN FR 24 AND FR 35.8, INCLUDING FORWARD FACE OF PRESSURE BULKHEAD, FROM STRINGER 38 LH/RH TO BOTTOM CENTERLINE NOTE:- T2 TPS MAY BE LIMITED TO FUSELAGE INTERNAL STRUCTURE FROM FR 35.7 TO FR 35.8, AND FORWARD FACE OF PRESSURE BULKHEAD, FROM STRINGER 38, LH/RH TO BOTTOM CENTERLINE - THIS TASK IS AN ALTERNATIVE TO ISB A320 53-1134 | AF | DI |  | 5 YE | [6 empty] | 5 YE | [6 empty] | MRB CPCP |  | 1+2 | 532100-200-013 AMM 532100/6 | 1 1 1 1 | 0.10 0.10 0.10 0.10 | 0.03 | TBD | A321 PRE 25594 | #REF! | #REF!
|  | 532180-01-4 | [22 empty] | MRB
|  | 532180-01-4 | [22 empty] | CPCP
| 7-53/2 | 532180-01-4 | 532180-01-4 | 825 | CARGO FLOOR PANELS | 133 134 137 138 | FUSELAGE FR 24-35.8 DETAILED INSPECTION OF FUSELAGE INTERNAL STRUCTURE BETWEEN FR 24 AND FR 35, INCLUDING FORWARD FACE OF PRESSURE BULKHEAD, FROM STRINGER 38 LH/RH TO BOTTOM CENTERLINE NOTE: T2 TPS MAY BE LIMITED TO FUSELAGE INTERNAL STRUCTURE FROM FR 34 TO FR 35, AND FORWARD FACE OF PRESSURE BULKHEAD, FROM STRINGER 38, LH/RH TO BOTTOM CENTERLINE | AF | DI |  | 6 YE | [6 empty] | 6 YE | [6 empty] | MRB CPCP |  | 1+2 | 532100-200-013 AMM 532100/6 | 1 1 1 1 | 0.10 0.10 0.10 0.10 | 0.03 | TBD | A321 POST 25594 | #REF! | #REF!
R | 7-53/2 | 532185-01-1 | 532185-01-1 |  | CEILING PANELS REMOVED INSULATION REMOVED | 233 234 | CIRCUMFERENTIAL JOINT AT FR 24 DETAILED INSPECTION OF CIRCUMFERENTIAL JOINT AT FR 24, BETWEEN STRINGER 6 LH AND STRINGER 6 RH, INTERNAL SIDE | AF | DI | 24000 FC | [14 empty] | MRB |  |  | 532100-200-006 AMM 532100/6 | 1 1 | 0.15 0.15 |  | TBD | A318 OR GROUP 19-1A OR GROUP 19-1B OR A320 OR A321 | #REF! | #REF!
|  | 532186-01-1 | [22 empty] | MRB
|  | 532186-01-1 | [22 empty] | ALI
R | 7-53/2 | 532186-01-1 | 532186-01-1 |  |  | 200 | CIRCUMFERENTIAL JOINT AT FR 35 SPECIAL DETAILED INSPECTION OF CIRCUMFERENTIAL JOINT AT FR 35, BETWEEN STRINGER 10 LH AND STRINGER 10 RH, EXTERNAL SIDE | NDT | SDI | 24000 FC OR 42000 FH | 42700 FC OR 104700 FH | [6 empty] | 13300 FC OR 34400 FH | [6 empty] | MRB ALI |  |  | 532100-200-024 AMM 532100/6 NTM 532186 | 1 | 1.00 |  |  | A318 OR GROUP 19-1A OR GROUP 19-1B OR A320 OR A321 | #REF! | #REF!
|  | 532187-01-1 | [22 empty] | MRB
|  | 532187-01-1 | [22 empty] | ALI
| 7-53/2 | 532187-01-1 | 532187-01-1 |  |  | 200 | CIRCUMFERENTIAL JOINT AT FR 35.8 SPECIAL DETAILED INSPECTION OF CIRCUMFERENTIAL JOINT AT FR 35.8, BETWEEN STRINGER 10 LH AND STRINGER 10 RH, EXTERNAL SIDE | NDT | SDI | 24000 FC OR 72000 FH | 44300 FC OR 120000 FH | [6 empty] | 17500 FC OR 52500 FH | [6 empty] | MRB ALI |  |  | 532100-200-025 AMM 532100/6 NTM 532187 | 1 | 1.00 |  |  | A321 | #REF! | #REF!
R | 7-53/2 | 532188-01-1 | 532188-01-1 |  |  | 200 | CIRCUMFERENTIAL JOINT AT FR 35 DETAILED INSPECTION OF SKIN OF CIRCUMFERENTIAL JOINT AT FR 35, BETWEEN STRINGER 10 LH AND STRINGER 10 RH, EXTERNAL SIDE | AF | DI | 24000 FC OR 42000 FH | [14 empty] | MRB |  |  | 532100-200-026 AMM 532100/6 | 1 | 0.30 |  |  | A318 OR GROUP 19-1A OR GROUP 19-1B | #REF! | #REF!
R | 7-53/2 | 532190-01-1 |  |  |  | 100 | FUSELAGE SKIN BETWEEN FR 25 AND FR 29 GENERAL VISUAL INSPECTION OF FUSELAGE EXTERNAL SURFACE AROUND WATER DRAIN PANEL CUTOUT, BETWEEN FR 25 AND FR 29 AT STRINGER 43 LH | AF | GVI |  | 24000 FC | [6 empty] | 1600 FC | [6 empty] | ALI |  |  | 532100-210-007 AMM 532100/6 | 1 | 0.10 |  |  | GROUP 19-1A OR GROUP 19-1B OR A320 OR A321 | #REF! | #REF!
N | 7-53/2 | 532190-01-2 |  |  |  | 100 | FUSELAGE SKIN BETWEEN FR 25 AND FR 29 GENERAL VISUAL INSPECTION OF FUSELAGE EXTERNAL SURFACE AROUND WATER DRAIN PANEL CUTOUT, BETWEEN FR 25 AND FR 29 AT STRINGER 43 LH | AF | GVI |  | 24000 FC | [6 empty] | 1300 FC | [6 empty] | ALI |  |  | 532100-210-007 AMM 532100/6 | 1 | 0.10 |  |  | A318 | #REF! | #REF!
R | 7-53/2 | 532195-01-1 |  | 131AC 825 |  | 132 | FWD CARGO DOOR ACTUATOR GENERAL VISUAL INSPECTION OF FORWARD CARGO DOOR ACTUATOR ATTACH BRACKETS, BETWEEN CABIN FLOOR BEAMS, FROM FR 25A TO FR 27A | AF | GVI |  | 14700 FC | [6 empty] | 14700 FC | [6 empty] | ALI |  |  | 532100-210-008 AMM 532100/6 | 1 | 0.10 | 0.09 |  | GROUP 19-1A OR GROUP 19-1B OR A320 OR A321 | #REF! | #REF!
| 7-53/2 | 532195-01-2 |  | 131AC 825 |  | 132 | FWD CARGO DOOR ACTUATOR GENERAL VISUAL INSPECTION OF FORWARD CARGO DOOR ACTUATOR ATTACH BRACKETS, BETWEEN CABIN FLOOR BEAMS, FROM FR 25A TO FR 26A | AF | GVI |  | 14700 FC | [6 empty] | 14700 FC | [6 empty] | ALI |  |  | 532100-210-008 AMM 532100/6 | 1 | 0.10 | 0.09 |  | A318 | #REF! | #REF!
N | 7-53/2 | 532195-01-3 |  | 131AC 825 |  | 132 | FWD CARGO DOOR ACTUATOR GENERAL VISUAL INSPECTION OF FORWARD CARGO DOOR ACTUATOR ATTACH BRACKETS, BETWEEN CABIN FLOOR BEAMS, FROM FR 25A TO FR 27A | AF | GVI |  | 9000 FC | [6 empty] | 9000 FC | [6 empty] | ALI |  |  | 532100-210-008 AMM 532100/6 | 1 | 0.10 | 0.09 |  | GROUP 19-1C | #REF! | #REF!
|  | 532196-01-1 | [22 empty] | MRB
|  | 532196-01-1 | [22 empty] | CPCP
R | 7-53/2 | 532196-01-1 | 532196-01-1 | 825 | ECCENTRIC BOLTS REMOVED | 132 | FWD CARGO DOOR ECCENTRIC BOLTS DETAILED INSPECTION OF FORWARD CARGO DOOR ECCENTRIC BOLTS OF LOCKING MECHANISM AT LOCK FITTINGS, BETWEEN FR 25 AND FR 27A | AF | DI | 12 YE OR 24000 FC | 20 YE | [6 empty] | 12 YE | [6 empty] | MRB CPCP |  | NO | 532100-200-005 AMM 532100/6 | 1 | 1.00 | 0.03 | TBD | GROUP 19-1A OR GROUP 19-1B OR A320 OR A321 | #REF! | #REF!
|  | 532196-01-3 | [22 empty] | MRB
|  | 532196-01-3 | [22 empty] | CPCP
R | 7-53/2 | 532196-01-3 | 532196-01-3 | 825 | ECCENTRIC BOLTS REMOVED | 132 | FWD CARGO DOOR ECCENTRIC BOLTS DETAILED INSPECTION OF FORWARD CARGO DOOR ECCENTRIC BOLTS OF LOCKING MECHANISM AT LOCK FITTINGS, BETWEEN FR 25 AND FR 26A | AF | DI | 12 YE OR 24000 FC | 20 YE | [6 empty] | 12 YE | [6 empty] | MRB CPCP |  | NO | 532100-200-005 AMM 532100/6 | 1 | 1.00 | 0.03 | TBD | A318 | #REF! | #REF!
|  | 532196-01-4 | [22 empty] | MRB
|  | 532196-01-4 | [22 empty] | CPCP
N | 7-53/2 | 532196-01-4 | 532196-01-4 | 825 | ECCENTRIC BOLTS REMOVED | 132 | FWD CARGO DOOR ECCENTRIC BOLTS DETAILED INSPECTION OF FORWARD CARGO DOOR ECCENTRIC BOLTS OF LOCKING MECHANISM AT LOCK FITTINGS, BETWEEN FR 25 AND FR 27A | AF | DI | 12 YE | 20 YE | [6 empty] | 12 YE | [6 empty] | MRB CPCP |  | NO | 532100-200-005 AMM 532100/6 | 1 | 1.00 | 0.03 | TBD | GROUP 19-1C | #REF! | #REF!
R | 7-53/3 | 533101-01-1 | 533101-01-1 | 734 744 |  | 147 148 | AFT PRESSURE BULKHEAD FWD FACE DETAILED INSPECTION OF PRESSURE BULKHEAD AT FR 46, FORWARD FACE | AF | DI | 24000 FC OR 60000 FH | [14 empty] | MRB |  |  | 533100-210-002 AMM 533100/6 | 1 1 | 0.50 0.50 | 0.02 0.02 |  | A318 OR GROUP 19-1A OR GROUP 19-1B OR A320 OR A321 | #REF! | #REF!
|  | 533103-01-1 | [22 empty] | MRB
|  | 533103-01-1 | [22 empty] | CPCP
R | 7-53/3 | 533103-01-1 | 533103-01-1 | 151AW 151BW 152BW | INSULATION REMOVED ACT(S) REMOVED (IF INSTALLED) | 151 152 | AFT PRESSURE BULKHEAD AFT FACE DETAILED INSPECTION OF PRESSURE BULKHEAD AT FR 46, AFT FACE, INCLUDING VERTICAL BEAMS, ABOVE CARGO FLOOR LEVEL | AF | DI | 24000 FC OR 54000 FH | 12 YE | [6 empty] | 12 YE | [6 empty] | MRB CPCP |  | 1 | 533100-210-008 AMM 533100/6 | 1 1 | 0.50 0.50 | 0.05 0.03 | TBD | A318 OR GROUP 19-1A OR GROUP 19-1B OR A320 OR A321 | #REF! | #REF!
D | 7-53/3 | 533103-01-3 |  |  |  |  | ************** TASK DELETED ************** | [26 empty] | #REF! | #REF!
|  | 533103-01-4 | [22 empty] | MRB
|  | 533103-01-4 | [22 empty] | CPCP
N | 7-53/3 | 533103-01-4 | 533103-01-4 | 151AW 151BW 152BW | INSULATION REMOVED ACT(S) REMOVED (IF INSTALLED) | 151 152 | AFT PRESSURE BULKHEAD AFT FACE DETAILED INSPECTION OF PRESSURE BULKHEAD AT FR 46, AFT FACE, INCLUDING VERTICAL BEAMS, ABOVE CARGO FLOOR LEVEL | AF | DI |  | 12 YE | [6 empty] | 12 YE | [6 empty] | MRB CPCP |  | 1 | 533100-210-008 AMM 533100/6 | 1 1 | 0.50 0.50 | 0.08 | TBD | GROUP 19-1C | #REF! | #REF!
|  | 533105-01-1 | [22 empty] | MRB
|  | 533105-01-1 | [22 empty] | ALI
|  | 533105-01-1 | [22 empty] | CPCP
R | 7-53/3 | 533105-01-1 | 533105-01-1 | 734 744 |  | 147 148 | MLG BAY SIDE PANELS DETAILED INSPECTION OF MLG BAY FUSELAGE SIDE PANELS INSIDE MLG BAY, BETWEEN FR 42 AND FR 46, INCLUDING SLANTED FRAMES AND SIDE BOX, LH/RH | AF | DI | 12 YE OR 24000 FC OR 66000 FH | 20 YE OR 28400 FC OR 78100 FH | [6 empty] | 6 YE OR 12900 FC OR 35400 FH | [6 empty] | MRB ALI CPCP |  |  | 533100-210-003 AMM 533100/6 | 1 1 | 0.50 0.50 | 0.02 0.02 |  | A318 OR GROUP 19-1A OR GROUP 19-1B OR A320-100 | #REF! | #REF!
|  | 533105-01-2 | [22 empty] | MRB
|  | 533105-01-2 | [22 empty] | ALI
|  | 533105-01-2 | [22 empty] | CPCP
R | 7-53/3 | 533105-01-2 | 533105-01-2 | 734 744 |  | 147 148 | MLG BAY SIDE PANELS DETAILED INSPECTION OF MLG BAY FUSELAGE SIDE PANELS INSIDE MLG BAY, BETWEEN FR 42 AND FR 46, INCLUDING SLANTED FRAMES AND SIDE BOX, LH/RH | AF | DI | 12 YE OR 24000 FC OR 66000 FH | 20 YE OR 27100 FC OR 74500 FH | [6 empty] | 6 YE OR 10700 FC OR 29400 FH | [6 empty] | MRB ALI CPCP |  |  | 533100-210-003 AMM 533100/6 | 1 1 | 0.50 0.50 | 0.02 0.02 |  | A320-200 OR GROUP 21-1A OR GROUP 21-2A | #REF! | #REF!
|  | 533105-01-4 | [22 empty] | MRB
|  | 533105-01-4 | [22 empty] | ALI
|  | 533105-01-4 | [22 empty] | CPCP
R | 7-53/3 | 533105-01-4 | 533105-01-4 | 734 744 |  | 147 148 | MLG BAY SIDE PANELS DETAILED INSPECTION OF MLG BAY FUSELAGE SIDE PANELS INSIDE MLG BAY, BETWEEN FR 42 AND FR 46, INCLUDING SLANTED FRAMES AND SIDE BOX, LH/RH | AF | DI | 12 YE OR 18000 FC OR 49500 FH | 20 YE OR 23600 FC OR 64900 FH | [6 empty] | 6 YE OR 10700 FC OR 29400 FH | [6 empty] | MRB ALI CPCP |  |  | 533100-210-003 AMM 533100/6 | 1 1 | 0.50 0.50 | 0.02 0.02 |  | GROUP 21-2B OR GROUP 21-1B | #REF! | #REF!
D | 7-53/3 | 533105-01-5 |  |  |  |  | ************** TASK DELETED ************** | [26 empty] | #REF! | #REF!
|  | 533105-01-6 | [22 empty] | MRB
|  | 533105-01-6 | [22 empty] | CPCP
N | 7-53/3 | 533105-01-6 | 533105-01-6 | 734 744 |  | 147 148 | MLG BAY SIDE PANELS DETAILED INSPECTION OF MLG BAY FUSELAGE SIDE PANELS INSIDE MLG BAY, BETWEEN FR 42 AND FR 46, INCLUDING SLANTED FRAMES AND SIDE BOX, LH/RH | AF | DI | 12 YE | 20 YE | [6 empty] | 6 YE | [6 empty] | MRB CPCP |  |  | 533100-210-003 AMM 533100/6 | 1 1 | 0.50 0.50 | 0.04 |  | GROUP 19-1C | #REF! | #REF!
R | 7-53/3 | 533107-01-1 | 533107-01-1 | 191ET 193AT 734 192ET 194AT 744 |  | 147 148 | MLG BAY SIDE PANELS OUTBOARD FACE DETAILED INSPECTION OF MLG BAY FUSELAGE SIDE PANELS, OUTBOARD FACE, BETWEEN FR 42 AND FR 47, FROM STRINGER 26 TO STRINGER 36, LH/RH | AF | DI | 24000 FC | [14 empty] | MRB |  |  | 533100-210-004 AMM 533100/6 | 1 1 | 0.50 0.50 | 0.14 0.14 |  | A318 OR GROUP 19-1A OR GROUP 19-1B OR A320 OR A321 | #REF! | #REF!
R | 7-53/3 | 533109-01-1 |  |  | AIR DUCT CABIN FLOOR PANELS INSULATION REMOVED | 145 146 | PRESSURE DECK MEMBRANES UPR SURFACE DETAILED INSPECTION OF UPPER SURFACES OF PRESSURE DECK MEMBRANES AND SIDE BOXES, BETWEEN FR 42 AND FR 46, INCLUDING CONNECTIONS TO LONGITUDINAL BEAMS AND SUPPORT RIBS, LH/RH | AF | DI |  | 20000 FC OR 55000 FH | [6 empty] | 12300 FC OR 33800 FH | [6 empty] | ALI |  |  | 533100-210-005 AMM 533100/6 | 1 1 | 0.75 0.75 |  | TBD | A318 OR GROUP 19-1A OR GROUP 19-1B OR A320-100 | #REF! | #REF!
| 7-53/3 | 533109-01-2 |  |  | AIR DUCT CABIN FLOOR PANELS INSULATION REMOVED | 145 146 | PRESSURE DECK MEMBRANES UPR SURFACE DETAILED INSPECTION OF UPPER SURFACES OF PRESSURE DECK MEMBRANES AND SIDE BOXES, BETWEEN FR 42 AND FR 46, INCLUDING CONNECTIONS TO LONGITUDINAL BEAMS AND SUPPORT RIBS, LH/RH | AF | DI |  | 20000 FC OR 55000 FH | [6 empty] | 10100 FC OR 27800 FH | [6 empty] | ALI |  |  | 533100-210-005 AMM 533100/6 | 1 1 | 0.75 0.75 |  | TBD | A320-200 OR A321 | #REF! | #REF!
N | 7-53/3 | 533109-01-3 |  |  | AIR DUCT CABIN FLOOR PANELS INSULATION REMOVED | 145 146 | PRESSURE DECK MEMBRANES UPR SURFACE DETAILED INSPECTION OF UPPER SURFACES OF PRESSURE DECK MEMBRANES AND SIDE BOXES, BETWEEN FR 42 AND FR 46, INCLUDING CONNECTIONS TO LONGITUDINAL BEAMS AND SUPPORT RIBS, LH/RH | AF | DI |  | 7490 FC | [6 empty] | 4600 FC | [6 empty] | ALI |  |  | 533100-210-005 AMM 533100/6 | 1 1 | 0.75 0.75 |  | TBD | GROUP 19-1C | #REF! | #REF!
R | 7-53/3 | 533110-01-1 | 533110-01-1 |  | CABIN FLOOR PANELS | 145 146 | LONGITUDINAL FLOOR BEAMS SPECIAL DETAILED INSPECTION OF UPPER FLANGE OF LONGITUDINAL FLOOR BEAMS AT FR 42 AND FR 46, AS FAR AS VISIBLE | NDT | SDI | 24000 FC OR 66000 FH | [14 empty] | MRB |  |  | 533100-220-003 AMM 533100/6 NTM 53-31-10 PART.6 | 1 1 | 1.00 1.00 |  | TBD | A318 OR GROUP 19-1A OR GROUP 19-1B OR A320 OR A321 | #REF! | #REF!
|  | 533111-01-1 | [22 empty] | MRB
|  | 533111-01-1 | [22 empty] | ALI
|  | 533111-01-1 | [22 empty] | CPCP
R | 7-53/3 | 533111-01-1 | 533111-01-1 | 734 744 |  | 147 148 | PRESSURE DECK MEMBRANES LWR SURFACE DETAILED INSPECTION OF LOWER SURFACE OF PRESSURE DECK MEMBRANES, BETWEEN FR 42 AND FR 46, INCLUDING CONNECTIONS TO LONGITUDINAL BEAMS, SIDE BOXES, SUPPORT RIBS, REAR SPAR OF CENTER WING BOX AND PRESSURE BULKHEAD, LH/RH | AF | DI | 12 YE | 20 YE OR 24000 FC OR 66000 FH | [6 empty] | 6 YE OR 8400 FC OR 23100 FH | [6 empty] | MRB ALI CPCP |  |  | 533100-210-006 AMM 533100/6 | 1 1 | 0.75 0.75 | 0.02 0.02 |  | A318 OR GROUP 19-1A OR GROUP 19-1B OR A320 | #REF! | #REF!
|  | 533111-01-2 | [22 empty] | MRB
|  | 533111-01-2 | [22 empty] | ALI
|  | 533111-01-2 | [22 empty] | CPCP
R | 7-53/3 | 533111-01-2 | 533111-01-2 | 734 744 |  | 147 148 | PRESSURE DECK MEMBRANES LWR SURFACE DETAILED INSPECTION OF LOWER SURFACE OF PRESSURE DECK MEMBRANES, BETWEEN FR 42 AND FR 46, INCLUDING CONNECTIONS TO LONGITUDINAL BEAMS, SIDE BOXES, SUPPORT RIBS, REAR SPAR OF CENTER WING BOX AND PRESSURE BULKHEAD, LH/RH | AF | DI | 12 YE | 20 YE OR 22000 FC OR 60500 FH | [6 empty] | 6 YE OR 8000 FC OR 22000 FH | [6 empty] | MRB ALI CPCP |  |  | 533100-210-006 AMM 533100/6 | 1 1 | 0.75 0.75 | 0.02 0.02 |  | A321 | #REF! | #REF!
D | 7-53/3 | 533111-01-4 |  |  |  |  | ************** TASK DELETED ************** | [26 empty] | #REF! | #REF!
|  | 533111-01-5 | [22 empty] | MRB
|  | 533111-01-5 | [22 empty] | CPCP
N | 7-53/3 | 533111-01-5 | 533111-01-5 | 734 744 |  | 147 148 | PRESSURE DECK MEMBRANES LWR SURFACE DETAILED INSPECTION OF LOWER SURFACE OF PRESSURE DECK MEMBRANES, BETWEEN FR 42 AND FR 46, INCLUDING CONNECTIONS TO LONGITUDINAL BEAMS, SIDE BOXES, SUPPORT RIBS, REAR SPAR OF CENTER WING BOX AND PRESSURE BULKHEAD, LH/RH | AF | DI | 12 YE | 20 YE | [6 empty] | 6 YE | [6 empty] | MRB CPCP |  |  | 533100-210-006 AMM 533100/6 | 1 1 | 0.75 0.75 | 0.04 |  | GROUP 19-1C | #REF! | #REF!
R | 7-53/3 | 533121-01-1 | 533121-01-1 |  |  | 200 | CIRCUMFERENTIAL SPLICE AT FR 35 DETAILED INSPECTION OF SKIN IN CIRCUMFERENTIAL SPLICE AND STRINGER COUPLING AREA AT FR 35 FROM STRINGER 10, LH/RH TO CROWN CENTERLINE, EXTERNAL SURFACE | AF | DI | 24000 FC | [14 empty] | MRB |  |  | 533100-210-018 AMM 533100/6 | 1 | 0.50 |  |  | A318 OR GROUP 19-1A OR GROUP 19-1B OR A320 | #REF! | #REF!
| 7-53/3 | 533121-01-2 | 533121-01-2 |  |  | 200 | CIRCUMFERENTIAL SPLICE AT FR 35 & 35.8 DETAILED INSPECTION OF SKIN IN CIRCUMFERENTIAL SPLICE AND STRINGER COUPLING AREA AT FR 35 AND FR35.8 FROM STRINGER 10, LH/RH TO CROWN CENTERLINE, EXTERNAL SURFACE | AF | DI | 24000 FC | [14 empty] | MRB |  |  | 533100-210-018 AMM 533100/6 | 1 | 0.50 |  |  | A321 | #REF! | #REF!
|  | 533122-01-1 | [22 empty] | MRB
|  | 533122-01-1 | [22 empty] | ALI
| 7-53/3 | 533122-01-1 | 533122-01-1 |  |  | 200 | CIRCUMFERENTIAL SPLICE AT FR 47 DETAILED INSPECTION OF SKIN IN CIRCUMFERENTIAL SPLICE AND STRINGER COUPLING AREA AT FR 47, FROM STRINGER 10, LH/RH TO CROWN CENTERLINE, EXTERNAL SURFACE | AF | DI | 24000 FC | 33300 FC | [6 empty] | 11500 FC | [6 empty] | MRB ALI |  |  | 533100-210-019 AMM 533100/6 | 1 | 0.50 |  |  | A320-100 | #REF! | #REF!
|  | 533122-01-2 | [22 empty] | MRB
|  | 533122-01-2 | [22 empty] | ALI
| 7-53/3 | 533122-01-2 | 533122-01-2 |  |  | 200 | CIRCUMFERENTIAL SPLICE AT FR 47 DETAILED INSPECTION OF SKIN IN CIRCUMFERENTIAL SPLICE AND STRINGER COUPLING AREA AT FR 47, FROM STRINGER 10, LH/RH TO CROWN CENTERLINE, EXTERNAL SURFACE | AF | DI | 24000 FC | 30000 FC | [6 empty] | 9200 FC | [6 empty] | MRB ALI |  |  | 533100-210-019 AMM 533100/6 | 1 | 0.50 |  |  | A320-200 OR A321 | #REF! | #REF!
|  | 533122-01-3 | [22 empty] | MRB
|  | 533122-01-3 | [22 empty] | ALI
R | 7-53/3 | 533122-01-3 | 533122-01-3 |  |  | 200 | CIRCUMFERENTIAL SPLICE AT FR 47/51 DETAILED INSPECTION OF SKIN IN CIRCUMFERENTIAL SPLICE AND STRINGER COUPLING AREA AT FR 47/51, FROM STRINGER 10, LH/RH TO CROWN CENTERLINE, EXTERNAL SURFACE | AF | DI | 24000 FC | 33300 FC | [6 empty] | 11500 FC | [6 empty] | MRB ALI |  |  | 533100-210-019 AMM 533100/6 | 1 | 0.50 |  |  | GROUP 19-1A OR GROUP 19-1B | #REF! | #REF!
|  | 533122-01-4 | [22 empty] | MRB
|  | 533122-01-4 | [22 empty] | ALI
N | 7-53/3 | 533122-01-4 | 533122-01-4 |  |  | 200 | CIRCUMFERENTIAL SPLICE AT FR 47/54 DETAILED INSPECTION OF SKIN IN CIRCUMFERENTIAL SPLICE AND STRINGER COUPLING AREA AT FR 47/54, FROM STRINGER 10, LH/RH TO CROWN CENTERLINE, EXTERNAL SURFACE | AF | DI | 24000 FC | 33300 FC | [6 empty] | 11500 FC | [6 empty] | MRB ALI |  |  | 533100-210-019 AMM 533100/6 | 1 | 0.50 |  |  | A318 | #REF! | #REF!
|  | 533124-01-1 | [22 empty] | MRB
|  | 533124-01-1 | [22 empty] | ALI
| 7-53/3 | 533124-01-1 | 533124-01-1 |  |  | 200 | LONG LAP JOINT FR 35-47 GENERAL VISUAL INSPECTION OF UPPER SKIN OF LONGITUDINAL LAP JOINTS, INCLUDING CRACK STOPPER AREAS, AT STRINGER 6, LH/RH, BETWEEN FR 35 AND FR 47, EXTERNAL SURFACE | AF | GVI | 24000 FC | 33500 FC | [6 empty] | 12900 FC | [6 empty] | MRB ALI |  |  | 533100-210-035 AMM 533100/6 | 1 | 0.20 |  |  | A320 | #REF! | #REF!
|  | 533124-01-2 | [22 empty] | MRB
|  | 533124-01-2 | [22 empty] | ALI
| 7-53/3 | 533124-01-2 | 533124-01-2 |  |  | 200 | LONG LAP JOINT FR 35.8-47 GENERAL VISUAL INSPECTION OF UPPER SKIN OF LONGITUDINAL LAP JOINTS, INCLUDING CRACK STOPPER AREAS, AT STRINGER 6, LH/RH, BETWEEN FR 35.8 AND FR 47, EXTERNAL SURFACE | AF | GVI | 24000 FC | 33500 FC | [6 empty] | 12900 FC | [6 empty] | MRB ALI |  |  | 533100-210-035 AMM 533100/6 | 1 | 0.20 |  |  | A321 | #REF! | #REF!
|  | 533124-01-3 | [22 empty] | MRB
|  | 533124-01-3 | [22 empty] | ALI
R | 7-53/3 | 533124-01-3 | 533124-01-3 |  |  | 200 | LONG LAP JOINT FR 35-47/51 GENERAL VISUAL INSPECTION OF UPPER SKIN OF LONGITUDINAL LAP JOINTS, INCLUDING CRACK STOPPER AREAS, AT STRINGER 6, LH/RH, BETWEEN FR 35 AND FR 47/51, EXTERNAL SURFACE | AF | GVI | 24000 FC | 33500 FC | [6 empty] | 12900 FC | [6 empty] | MRB ALI |  |  | 533100-210-035 AMM 533100/6 | 1 | 0.20 |  |  | GROUP 19-1A OR GROUP 19-1B | #REF! | #REF!
|  | 533124-01-4 | [22 empty] | MRB
|  | 533124-01-4 | [22 empty] | ALI
N | 7-53/3 | 533124-01-4 | 533124-01-4 |  |  | 200 | LONG LAP JOINT FR 35-47/54 GENERAL VISUAL INSPECTION OF UPPER SKIN OF LONGITUDINAL LAP JOINTS, INCLUDING CRACK STOPPER AREAS, AT STRINGER 6, LH/RH, BETWEEN FR 35 AND FR 47/54, EXTERNAL SURFACE | AF | GVI | 24000 FC | 33500 FC | [6 empty] | 12900 FC | [6 empty] | MRB ALI |  |  | 533100-210-035 AMM 533100/6 | 1 | 0.20 |  |  | A318 | #REF! | #REF!
|  | 533125-01-1 | [22 empty] | MRB
|  | 533125-01-1 | [22 empty] | ALI
| 7-53/3 | 533125-01-1 | 533125-01-1 |  |  | 200 | LONG LAP JOINT FR 35-47 GENERAL VISUAL INSPECTION OF UPPER SKIN OF LONGITUDINAL LAP JOINTS, INCLUDING CRACK STOPPER AREAS, AT STRINGER 18, LH/RH, BETWEEN FR 35 AND FR 47, EXTERNAL SURFACE | AF | GVI | 24000 FC | 33500 FC | [6 empty] | 12900 FC | [6 empty] | MRB ALI |  |  | 533100-210-036 AMM 533100/6 | 1 | 0.20 |  |  | A320 | #REF! | #REF!
|  | 533125-01-2 | [22 empty] | MRB
|  | 533125-01-2 | [22 empty] | ALI
| 7-53/3 | 533125-01-2 | 533125-01-2 |  |  | 200 | LONG LAP JOINT FR 35.8-47 GENERAL VISUAL INSPECTION OF UPPER SKIN OF LONGITUDINAL LAP JOINTS, INCLUDING CRACK STOPPER AREAS, AT STRINGER 18, LH/RH, BETWEEN FR 35.8 AND FR 47, EXTERNAL SURFACE | AF | GVI | 24000 FC | 33500 FC | [6 empty] | 12900 FC | [6 empty] | MRB ALI |  |  | 533100-210-036 AMM 533100/6 | 1 | 0.20 |  |  | A321 | #REF! | #REF!
|  | 533125-01-3 | [22 empty] | MRB
|  | 533125-01-3 | [22 empty] | ALI
R | 7-53/3 | 533125-01-3 | 533125-01-3 |  |  | 200 | LONG LAP JOINT FR 35-47/51 GENERAL VISUAL INSPECTION OF UPPER SKIN OF LONGITUDINAL LAP JOINTS, INCLUDING CRACK STOPPER AREAS, AT STRINGER 18, LH/RH, BETWEEN FR 35 AND FR 47/51, EXTERNAL SURFACE | AF | GVI | 24000 FC | 33500 FC | [6 empty] | 12900 FC | [6 empty] | MRB ALI |  |  | 533100-210-036 AMM 533100/6 | 1 | 0.20 |  |  | GROUP 19-1A OR GROUP 19-1B | #REF! | #REF!
|  | 533125-01-4 | [22 empty] | MRB
|  | 533125-01-4 | [22 empty] | ALI
N | 7-53/3 | 533125-01-4 | 533125-01-4 |  |  | 200 | LONG LAP JOINT FR 35-47/54 GENERAL VISUAL INSPECTION OF UPPER SKIN OF LONGITUDINAL LAP JOINTS, INCLUDING CRACK STOPPER AREAS, AT STRINGER 18, LH/RH, BETWEEN FR 35 AND FR 47/54, EXTERNAL SURFACE | AF | GVI | 24000 FC | 33500 FC | [6 empty] | 12900 FC | [6 empty] | MRB ALI |  |  | 533100-210-036 AMM 533100/6 | 1 | 0.20 |  |  | A318 | #REF! | #REF!
|  | 533126-01-1 | [22 empty] | MRB
|  | 533126-01-1 | [22 empty] | ALI
| 7-53/3 | 533126-01-1 | 533126-01-1 |  |  | 200 | LONG LAP JOINT FR 35-47 DETAILED INSPECTION OF LOWER SKIN OF LONGITUDINAL LAP JOINTS IN CRACK STOPPER AREAS, AT STRINGER 6, LH/RH, BETWEEN FR 35 AND FR 47, EXTERNAL SURFACE NOTE: THIS TASK IS AN ALTERNATIVE INSPECTION TO TASK 533126-02-1. ALTERNATIVE SPECIAL DETAILED INSPECTION 533126-02-1 REQUIRES INSPECTION OF COMPLETE LAP JOINT LOWER RIVET ROW | AF | DI | 24000 FC | 33500 FC | [6 empty] | 7500 FC | [6 empty] | MRB ALI |  |  | 533100-210-015 AMM 533100/6 | 1 | 0.20 |  |  | A320 | #REF! | #REF!
|  | 533126-01-2 | [22 empty] | MRB
|  | 533126-01-2 | [22 empty] | ALI
| 7-53/3 | 533126-01-2 | 533126-01-2 |  |  | 200 | LONG LAP JOINT FR 35.8-47 DETAILED INSPECTION OF LOWER SKIN OF LONGITUDINAL LAP JOINTS IN CRACK STOPPER AREAS, AT STRINGER 6, LH/RH, BETWEEN FR 35.8 AND FR 47, EXTERNAL SURFACE NOTE: THIS TASK IS AN ALTERNATIVE INSPECTION TO TASK 533126-02-2 ALTERNATIVE SPECIAL DETAILED INSPECTION 533126-02-2 REQUIRES INSPECTION OF COMPLETE LAP JOINT LOWER RIVET ROW | AF | DI | 24000 FC | 33500 FC | [6 empty] | 7500 FC | [6 empty] | MRB ALI |  |  | 533100-210-015 AMM 533100/6 | 1 | 0.20 |  |  | A321 | #REF! | #REF!
|  | 533126-01-3 | [22 empty] | MRB
|  | 533126-01-3 | [22 empty] | ALI
R | 7-53/3 | 533126-01-3 | 533126-01-3 |  |  | 200 | LONG LAP JOINT FR 35-47/51 DETAILED INSPECTION OF LOWER SKIN OF LONGITUDINAL LAP JOINTS IN CRACK STOPPER AREAS, AT STRINGER 6, LH/RH, BETWEEN FR 35 AND FR 47/51, EXTERNAL SURFACE NOTE: THIS TASK IS AN ALTERNATIVE INSPECTION TO TASK 533126-02-3 ALTERNATIVE SPECIAL DETAILED INSPECTION 533126-02-3 REQUIRES INSPECTION OF COMPLETE LAP JOINT LOWER RIVET ROW | AF | DI | 24000 FC | 33500 FC | [6 empty] | 7500 FC | [6 empty] | MRB ALI |  |  | 533100-210-015 AMM 533100/6 | 1 | 0.20 |  |  | GROUP 19-1A OR GROUP 19-1B | #REF! | #REF!
|  | 533126-01-4 | [22 empty] | MRB
|  | 533126-01-4 | [22 empty] | ALI
N | 7-53/3 | 533126-01-4 | 533126-01-4 |  |  | 200 | LONG LAP JOINT FR 35-47/54 DETAILED INSPECTION OF LOWER SKIN OF LONGITUDINAL LAP JOINTS IN CRACK STOPPER AREAS, AT STRINGER 6, LH/RH, BETWEEN FR 35 AND FR 47/54, EXTERNAL SURFACE NOTE:- THIS TASK IS AN ALTERNATIVE INSPECTION TO TASK 533126-02-4 - ALTERNATIVE SPECIAL DETAILED INSPECTION 533126-02-4 REQUIRES INSPECTION OF COMPLETE LAP JOINT LOWER RIVET ROW | AF | DI | 24000 FC | 33500 FC | [6 empty] | 7500 FC | [6 empty] | MRB ALI |  |  | 533100-210-015 AMM 533100/6 | 1 | 0.20 |  |  | A318 | #REF! | #REF!
|  | 533126-02-1 | [22 empty] | MRB
|  | 533126-02-1 | [22 empty] | ALI
| 7-53/3 | 533126-02-1 | 533126-02-1 |  |  | 200 | LONG LAP JOINT FR 35-47 SPECIAL DETAILED INSPECTION OF LOWER SKIN OF LONGITUDINAL LAP JOINTS IN CRACK STOPPER AREAS, AT STRINGER 6, LH/RH, BETWEEN FR 35 AND FR 47, EXTERNAL SURFACE NOTE: THIS TASK IS AN ALTERNATIVE INSPECTION TO TASK 533126-01-1 | NDT | SDI | 24000 FC | 33500 FC | [6 empty] | 24000 FC | [6 empty] | MRB ALI |  |  | 533100-220-002 AMM 533100/6 NTM 533126 | 1 | 0.30 |  |  | A320 | #REF! | #REF!
|  | 533126-02-2 | [22 empty] | MRB
|  | 533126-02-2 | [22 empty] | ALI
R | 7-53/3 | 533126-02-2 | 533126-02-2 |  |  | 200 | LONG LAP JOINT FR 35.8-47 SPECIAL DETAILED INSPECTION OF LOWER SKIN OF LONGITUDINAL LAP JOINTS IN CRACK STOPPER AREAS, AT STRINGER 6, LH/RH, BETWEEN FR 35.8 AND FR 47, EXTERNAL SURFACE NOTE: THIS TASK IS AN ALTERNATIVE INSPECTION TO TASK 533126-01-2 | NDT | SDI | 24000 FC | 33500 FC | [6 empty] | 24000 FC | [6 empty] | MRB ALI |  |  | 533100-220-002 AMM 533100/6 NTM 533126 | 1 | 0.30 |  |  | A321 | #REF! | #REF!
|  | 533126-02-3 | [22 empty] | MRB
|  | 533126-02-3 | [22 empty] | ALI
R | 7-53/3 | 533126-02-3 | 533126-02-3 |  |  | 200 | LONG LAP JOINT FR 35-47/51 SPECIAL DETAILED INSPECTION OF LOWER SKIN OF LONGITUDINAL LAP JOINTS IN CRACK STOPPER AREAS, AT STRINGER 6, LH/RH, BETWEEN FR 35 AND FR 47/51, EXTERNAL SURFACE NOTE: THIS TASK IS AN ALTERNATIVE INSPECTION TO TASK 533126-01-3 | NDT | SDI | 24000 FC | 33500 FC | [6 empty] | 24000 FC | [6 empty] | MRB ALI |  |  | 533100-220-002 AMM 533100/6 NTM 533126 | 1 | 0.30 |  |  | GROUP 19-1A OR GROUP 19-1B | #REF! | #REF!
|  | 533126-02-4 | [22 empty] | MRB
|  | 533126-02-4 | [22 empty] | ALI
N | 7-53/3 | 533126-02-4 | 533126-02-4 |  |  | 200 | LONG LAP JOINT FR 35-47/54 SPECIAL DETAILED INSPECTION OF LOWER SKIN OF LONGITUDINAL LAP JOINTS IN CRACK STOPPER AREAS, AT STRINGER 6, LH/RH, BETWEEN FR 35 AND FR 47/54, EXTERNAL SURFACE NOTE: THIS TASK IS AN ALTERNATIVE INSPECTION TO TASK 533126-01-4 | NDT | SDI | 24000 FC | 33500 FC | [6 empty] | 24000 FC | [6 empty] | MRB ALI |  |  | 533100-220-002 AMM 533100/6 | 1 | 0.30 |  |  | A318 | #REF! | #REF!
|  | 533127-01-1 | [22 empty] | MRB
|  | 533127-01-1 | [22 empty] | ALI
| 7-53/3 | 533127-01-1 | 533127-01-1 |  |  | 200 | LONG LAP JOINT FR 35-47 GENERAL VISUAL INSPECTION OF LOWER SKIN OF LONGITUDINAL LAP JOINTS IN CRACK STOPPER AREAS, AT STRINGER 18, LH/RH, BETWEEN FR 35 AND FR 47, EXTERNAL SURFACE | AF | GVI | 24000 FC | 33500 FC | [6 empty] | 3200 FC | [6 empty] | MRB ALI |  |  | 533100-210-037 AMM 533100/6 | 1 | 0.20 |  |  | A320 | #REF! | #REF!
|  | 533127-01-2 | [22 empty] | MRB
|  | 533127-01-2 | [22 empty] | ALI
| 7-53/3 | 533127-01-2 | 533127-01-2 |  |  | 200 | LONG LAP JOINT FR 35.8-47 GENERAL VISUAL INSPECTION OF LOWER SKIN OF LONGITUDINAL LAP JOINTS IN CRACK STOPPER AREAS, AT STRINGER 18, LH/RH, BETWEEN FR 35.8 AND FR 47 , EXTERNAL SURFACE | AF | GVI | 24000 FC | 33500 FC | [6 empty] | 3200 FC | [6 empty] | MRB ALI |  |  | 533100-210-037 AMM 533100/6 | 1 | 0.20 |  |  | A321 | #REF! | #REF!
|  | 533127-01-3 | [22 empty] | MRB
|  | 533127-01-3 | [22 empty] | ALI
R | 7-53/3 | 533127-01-3 | 533127-01-3 |  |  | 200 | LONG LAP JOINT FR 35-47/51 GENERAL VISUAL INSPECTION OF LOWER SKIN OF LONGITUDINAL LAP JOINTS IN CRACK STOPPER AREAS, AT STRINGER 18, LH/RH, BETWEEN FR 35 AND FR 47/51, EXTERNAL SURFACE | AF | GVI | 24000 FC | 33500 FC | [6 empty] | 3200 FC | [6 empty] | MRB ALI |  |  | 533100-210-037 AMM 533100/6 | 1 | 0.20 |  |  | GROUP 19-1A OR GROUP 19-1B | #REF! | #REF!
|  | 533127-01-4 | [22 empty] | MRB
|  | 533127-01-4 | [22 empty] | ALI
N | 7-53/3 | 533127-01-4 | 533127-01-4 |  |  | 200 | LONG LAP JOINT FR 35-47/54 GENERAL VISUAL INSPECTION OF LOWER SKIN OF LONGITUDINAL LAP JOINTS IN CRACK STOPPER AREAS, AT STRINGER 18, LH/RH, BETWEEN FR 35 AND FR 47/54, EXTERNAL SURFACE | AF | GVI | 24000 FC | 33500 FC | [6 empty] | 3200 FC | [6 empty] | MRB ALI |  |  | 533100-210-037 AMM 533100/6 | 1 | 0.20 |  |  | A318 | #REF! | #REF!
R | 7-53/3 | 533128-01-1 |  | 833 834 843 844 |  | 200 | EMERGENCY EXIT SKIN CUTOUTS DETAILED INSPECTION OF EMERGENCY EXIT SKIN CUTOUTS, UPPER AND LOWER CORNERS, LH/RH | AF | DI |  | 24000 FC OR 48000 FH | [6 empty] | 9800 FC OR 24500 FH | [6 empty] | ALI |  |  | 533100-210-016 AMM 533100/6 | 1 | 0.25 | 0.08 |  | A320-100 | #REF! | #REF!
| 7-53/3 | 533128-01-2 |  | 833 834 843 844 |  | 200 | EMERGENCY EXIT SKIN CUTOUTS DETAILED INSPECTION OF EMERGENCY EXIT SKIN CUTOUTS, UPPER AND LOWER CORNERS, LH/RH | AF | DI |  | 24000 FC OR 60000 FH | [6 empty] | 8700 FC OR 21700 FH | [6 empty] | ALI |  |  | 533100-210-016 AMM 533100/6 | 1 | 0.25 | 0.08 |  | A320-200 | #REF! | #REF!
R | 7-53/3 | 533128-01-3 |  | 834 844 |  | 200 | EMERGENCY EXIT SKIN CUTOUTS DETAILED INSPECTION OF EMERGENCY EXIT SKIN CUTOUTS, UPPER AND LOWER CORNERS, LH/RH | AF | DI |  | 24000 FC OR 60000 FH | [6 empty] | 9800 FC OR 24500 FH | [6 empty] | ALI |  |  | 533100-210-016 AMM 533100/6 | 1 | 0.25 | 0.04 |  | GROUP 19-1A PRE 32208 OR GROUP 19-1B PRE 32208 | #REF! | #REF!
N | 7-53/3 | 533128-01-4 |  | 833 834 843 844 |  | 200 | EMERGENCY EXIT SKIN CUTOUTS DETAILED INSPECTION OF EMERGENCY EXIT SKIN CUTOUTS, UPPER AND LOWER CORNERS, LH/RH | AF | DI |  | 24000 FC OR 60000 FH | [6 empty] | 9600 FC OR 24000 FH | [6 empty] | ALI |  |  | 533100-210-016 AMM 533100/6 | 1 | 0.25 | 0.08 |  | GROUP 19-1A POST 32208 OR GROUP 19-1B POST 32208 | #REF! | #REF!
N | 7-53/3 | 533128-01-5 |  | 834 844 |  | 200 | EMERGENCY EXIT SKIN CUTOUTS DETAILED INSPECTION OF EMERGENCY EXIT SKIN CUTOUTS, UPPER AND LOWER CORNERS, LH/RH | AF | DI |  | 24000 FC OR 60000 FH | [6 empty] | 7600 FC OR 19000 FH | [6 empty] | ALI |  |  | 533100-210-016 AMM 533100/6 | 1 | 0.25 | 0.04 |  | A318 | #REF! | #REF!
|  | 533129-01-1 | [22 empty] | MRB
|  | 533129-01-1 | [22 empty] | CPCP
| 7-53/3 | 533129-01-1 | 533129-01-1 | 833 834 843 844 | CABIN AIR OUTLET ASSEMBLY LINING REMOVED RISER DUCT INSULATION REMOVED | 241 242 | EMERGENCY EXIT CUTOUTS DETAILED INSPECTION OF INTERNAL STRUCTURE AROUND EMERGENCY EXIT CUTOUTS, BETWEEN FR 37 AND FR 41, BOTH SIDES, FROM STRINGER 10 TO STRINGER 23, LH/RH | AF | DI |  | 12 YE | [6 empty] | 6 YE | [6 empty] | MRB CPCP |  | 1 | 533100-210-009 AMM 533100/6 | 1 1 | 0.25 0.25 | 0.04 0.04 | TBD | A320 OR A319 POST 32208 | #REF! | #REF!
|  | 533129-01-2 | [22 empty] | MRB
|  | 533129-01-2 | [22 empty] | CPCP
| 7-53/3 | 533129-01-2 | 533129-01-2 | 834 844 | CABIN AIR OUTLET ASSEMBLY LINING REMOVED RISER DUCT INSULATION REMOVED | 241 242 | EMERGENCY EXIT CUTOUTS DETAILED INSPECTION OF INTERNAL STRUCTURE AROUND EMERGENCY EXIT CUTOUTS, BETWEEN FR 39 AND FR 41, BOTH SIDES, FROM STRINGER 10 TO STRINGER 23, LH/RH | AF | DI |  | 12 YE | [6 empty] | 6 YE | [6 empty] | MRB CPCP |  | 1 | 533100-210-009 AMM 533100/6 | 1 1 | 0.25 0.25 | 0.02 0.02 | TBD | A318 OR A319 PRE 32208 | #REF! | #REF!
|  | 533130-01-1 | [22 empty] | MRB
|  | 533130-01-1 | [22 empty] | ALI
|  | 533130-01-1 | [22 empty] | CPCP
R | 7-53/3 | 533130-01-1 | 533130-01-1 |  | COVER OF ANTI-COLLISION LIGHT AND ANTI-COLLISION LIGHT REMOVED | 200 | ANTI COLLISION LIGHT SKIN CUTOUT DETAILED INSPECTION OF SKIN AROUND ANTI COLLISION LIGHT CUTOUT, BETWEEN FR 40 AND FR 41 AND BETWEEN STRINGER 1, LH/RH, EXTERNAL SURFACE | AF | DI | 12 YE OR 24000 FC | 20 YE OR 30500 FC | [6 empty] | 12 YE OR 17000 FC | [6 empty] | MRB ALI CPCP |  |  | 533100-210-010 AMM 533100/6 | 1 | 0.10 |  | TBD | A320-100 OR GROUP 20-2A OR GROUP 21-1A | #REF! | #REF!
|  | 533130-01-2 | [22 empty] | MRB
|  | 533130-01-2 | [22 empty] | ALI
|  | 533130-01-2 | [22 empty] | CPCP
R | 7-53/3 | 533130-01-2 | 533130-01-2 |  | COVER OF ANTI-COLLISION LIGHT AND ANTI-COLLISION LIGHT REMOVED | 200 | ANTI COLLISION LIGHT SKIN CUTOUT DETAILED INSPECTION OF SKIN AROUND ANTI COLLISION LIGHT CUTOUT, BETWEEN FR 40 AND FR 41 AND BETWEEN STRINGER 1, LH/RH, EXTERNAL SURFACE | AF | DI | 12 YE OR 24000 FC | 20 YE OR 30500 FC | [6 empty] | 12 YE OR 17000 FC | [6 empty] | MRB ALI CPCP |  |  | 533100-210-010 AMM 533100/6 | 1 | 0.10 |  | TBD | A318 OR GROUP 19-1A OR GROUP 19-1B | #REF! | #REF!
|  | 533130-01-3 | [22 empty] | MRB
|  | 533130-01-3 | [22 empty] | ALI
|  | 533130-01-3 | [22 empty] | CPCP
R | 7-53/3 | 533130-01-3 | 533130-01-3 |  | COVER OF ANTI-COLLISION LIGHT AND ANTI-COLLISION LIGHT REMOVED | 200 | ANTI COLLISION LIGHT SKIN CUTOUT DETAILED INSPECTION OF SKIN AROUND ANTI COLLISION LIGHT CUTOUT, BETWEEN FR 40 AND FR 41 AND BETWEEN STRINGER 1, LH/RH, EXTERNAL SURFACE | AF | DI | 12 YE OR 24000 FC | 20 YE OR 27800 FC | [6 empty] | 12 YE OR 13500 FC | [6 empty] | MRB ALI CPCP |  |  | 533100-210-010 AMM 533100/6 | 1 | 0.10 |  | TBD | GROUP 21-2A | #REF! | #REF!
|  | 533130-01-4 | [22 empty] | MRB
|  | 533130-01-4 | [22 empty] | ALI
|  | 533130-01-4 | [22 empty] | CPCP
R | 7-53/3 | 533130-01-4 | 533130-01-4 |  | COVER OF ANTI-COLLISION LIGHT AND ANTI-COLLISION LIGHT REMOVED | 200 | ANTI COLLISION LIGHT SKIN CUTOUT DETAILED INSPECTION OF SKIN AROUND ANTI COLLISION LIGHT CUTOUT, BETWEEN FR 40 AND FR 41 AND BETWEEN STRINGER 1, LH/RH, EXTERNAL SURFACE | AF | DI | 12 YE OR 24000 FC | 20 YE OR 27800 FC | [6 empty] | 12 YE OR 11500 FC | [6 empty] | MRB ALI CPCP |  |  | 533100-210-010 AMM 533100/6 | 1 | 0.10 |  | TBD | GROUP 20-2B OR GROUP 20-2C OR GROUP 21-2B OR GROUP 21-1B | #REF! | #REF!
|  | 533130-01-5 | [22 empty] | MRB
|  | 533130-01-5 | [22 empty] | CPCP
N | 7-53/3 | 533130-01-5 | 533130-01-5 |  | COVER OF ANTI-COLLISION LIGHT AND ANTI-COLLISION LIGHT REMOVED | 200 | ANTI COLLISION LIGHT SKIN CUTOUT DETAILED INSPECTION OF SKIN AROUND ANTI COLLISION LIGHT CUTOUT, BETWEEN FR 40 AND FR 41 AND BETWEEN STRINGER 1, LH/RH, EXTERNAL SURFACE | AF | DI | 12 YE | 20 YE | [6 empty] | 12 YE | [6 empty] | MRB CPCP |  |  | 533100-210-010 AMM 533100/6 | 1 | 0.10 |  | TBD | GROUP 19-1C | #REF! | #REF!
|  | 533131-01-1 | [22 empty] | MRB
|  | 533131-01-1 | [22 empty] | ALI
|  | 533131-01-1 | [22 empty] | CPCP
R | 7-53/3 | 533131-01-1 | 533131-01-1 |  | COVER OF ANTENNA AND ANTENNA REMOVED | 200 | ADF1 ANTENNA SKIN CUTOUT DETAILED INSPECTION OF SKIN AROUND ADF 1 ANTENNA CUTOUT, BETWEEN FR 44 AND FR 45 AND BETWEEN STRINGER 1, LH/RH, EXTERNAL SURFACE | AF | DI | 12 YE OR 24000 FC | 20 YE OR 26300 FC | [6 empty] | 12 YE OR 15700 FC | [6 empty] | MRB ALI CPCP |  |  | 533100-210-011 AMM 533100/6 | 1 | 0.10 |  | TBD | A318 OR GROUP 19-1A OR GROUP 19-1B OR A320 OR A321 | #REF! | #REF!
D | 7-53/3 | 533131-01-3 |  |  |  |  | ************** TASK DELETED ************** | [26 empty] | #REF! | #REF!
|  | 533131-01-4 | [22 empty] | MRB
|  | 533131-01-4 | [22 empty] | CPCP
N | 7-53/3 | 533131-01-4 | 533131-01-4 |  | COVER OF ANTENNA AND ANTENNA REMOVED | 200 | ADF1 ANTENNA SKIN CUTOUT DETAILED INSPECTION OF SKIN AROUND ADF 1 ANTENNA CUTOUT, BETWEEN FR 44 AND FR 45 AND BETWEEN STRINGER 1, LH/RH, EXTERNAL SURFACE | AF | DI | 12 YE | 20 YE | [6 empty] | 12 YE | [6 empty] | MRB CPCP |  |  | 533100-210-011 AMM 533100/6 | 1 | 0.10 |  | TBD | GROUP 19-1C | #REF! | #REF!
|  | 533132-01-1 | [22 empty] | MRB
|  | 533132-01-1 | [22 empty] | ALI
| 7-53/3 | 533132-01-1 | 533132-01-1 |  |  | 200 | WINDOW FORGINGS FR35-47 DETAILED INSPECTION OF VISIBLE PART OF WINDOW FORGINGS AND FUSELAGE SKIN IN WINDOW FORGING AREA, BETWEEN FR 35 AND FR 47, LH/RH, EXTERNAL SURFACE | AF | DI | 24000 FC | 36300 FC | [6 empty] | 9300 FC | [6 empty] | MRB ALI |  |  | 533100-210-020 AMM 533100/6 | 1 | 0.65 |  |  | A320 | #REF! | #REF!
|  | 533132-01-2 | [22 empty] | MRB
|  | 533132-01-2 | [22 empty] | ALI
| 7-53/3 | 533132-01-2 | 533132-01-2 |  |  | 200 | WINDOW FORGINGS FR 35.8-47 DETAILED INSPECTION OF VISIBLE PART OF WINDOW FORGINGS AND FUSELAGE SKIN IN WINDOW FORGING AREA, BETWEEN FR 35.8 AND FR 47, LH/RH, EXTERNAL SURFACE | AF | DI | 24000 FC | 36300 FC | [6 empty] | 9300 FC | [6 empty] | MRB ALI |  |  | 533100-210-020 AMM 533100/6 | 1 | 0.65 |  |  | A321 | #REF! | #REF!
|  | 533132-01-3 | [22 empty] | MRB
|  | 533132-01-3 | [22 empty] | ALI
R | 7-53/3 | 533132-01-3 | 533132-01-3 |  |  | 200 | WINDOW FORGINGS FR35-47/51 DETAILED INSPECTION OF VISIBLE PART OF WINDOW FORGINGS AND FUSELAGE SKIN IN WINDOW FORGING AREA, BETWEEN FR 35 AND FR 47/51, LH/RH, EXTERNAL SURFACE | AF | DI | 24000 FC | 36300 FC | [6 empty] | 9300 FC | [6 empty] | MRB ALI |  |  | 533100-210-020 AMM 533100/6 | 1 | 0.65 |  |  | GROUP 19-1A OR GROUP 19-1B | #REF! | #REF!
|  | 533132-01-4 | [22 empty] | MRB
|  | 533132-01-4 | [22 empty] | ALI
N | 7-53/3 | 533132-01-4 | 533132-01-4 |  |  | 200 | WINDOW FORGINGS FR35-47/54 DETAILED INSPECTION OF VISIBLE PART OF WINDOW FORGINGS AND FUSELAGE SKIN IN WINDOW FORGING AREA, BETWEEN FR 35 AND FR 47/54, LH/RH, EXTERNAL SURFACE | AF | DI | 24000 FC | 36300 FC | [6 empty] | 9300 FC | [6 empty] | MRB ALI |  |  | 533100-210-020 AMM 533100/6 | 1 | 0.65 |  |  | A318 | #REF! | #REF!
|  | 533135-01-1 | [22 empty] | MRB
|  | 533135-01-1 | [22 empty] | CPCP
| 7-53/3 | 533135-01-1 | 533135-01-1 |  | CABIN FLOOR PANELS INSULATION REMOVED | 145 146 | FUSELAGE FR 36-46 GENERAL VISUAL INSPECTION OF FUSELAGE INTERNAL STRUCTURE BELOW CABIN FLOOR PANELS, INCLUDING CABIN FLOOR STRUCTURE BETWEEN FR 36 AND FR 46 NOTE: CAN BE PERFORMED AT SAME TIME AS TASK 571157-01-1 | AF | GVI |  | 12 YE | [6 empty] | 12 YE | [6 empty] | MRB CPCP |  | 1 | 533100-210-031 AMM 533100/6 | 1 1 | 0.50 0.50 |  | TBD | ALL | #REF! | #REF!
|  | 533136-01-1 | [22 empty] | MRB
|  | 533136-01-1 | [22 empty] | CPCP
| 7-53/3 | 533136-01-1 | 533136-01-1 | 734 744 |  | 147 148 | MAIN LANDING GEAR BAY GENERAL VISUAL INSPECTION OF MLG BAY, INCLUDING MLG DOOR HINGES | AF | GVI |  | 6 YE | [6 empty] | 6 YE | [6 empty] | MRB CPCP |  | 1 | 533100-210-023 AMM 533100/6 | 1 1 | 0.10 0.10 | 0.02 0.02 |  | ALL | #REF! | #REF!
|  | 533138-01-1 | [22 empty] | MRB
|  | 533138-01-1 | [22 empty] | ALI
R | 7-53/3 | 533138-01-1 | 533138-01-1 |  | LINING REMOVED INSULATION REMOVED | 241 242 | LONGITUDINAL LAP JOINT AT FR 42 DETAILED INSPECTION OF LOWER SKIN OF LONGITUDINAL LAP JOINT AT STRINGER 18 LH AND STRINGER 18 RH, IN RUNOUT AREA AT FR 42, INTERNAL NOTE: THIS TASK IS AN ALTERNATIVE INSPECTION TO TASK 533138-02-1 | AF | DI | 24000 FC | 40000 FC | [6 empty] | 10000 FC | [6 empty] | MRB ALI |  |  | 533100-210-027 AMM 533100/6 | 1 1 | 0.20 0.20 |  | TBD | GROUP 19-1A OR GROUP 19-1B OR A320 OR A321 | #REF! | #REF!
|  | 533138-02-1 | [22 empty] | MRB
|  | 533138-02-1 | [22 empty] | ALI
R | 7-53/3 | 533138-02-1 | 533138-02-1 |  | LINING REMOVED INSULATION REMOVED | 241 242 | LONGITUDINAL LAP JOINT AT FR 42 SPECIAL DETAILED INSPECTION OF LOWER SKIN OF LONGITUDINAL LAP JOINT AT STRINGER 18 LH AND STRINGER 18 RH, IN RUNOUT AREA AT FR 42, INTERNAL NOTE: THIS TASK IS AN ALTERNATIVE INSPECTION TO TASK 533138-01-1 | NDT | SDI | 24000 FC | 40000 FC | [6 empty] | 12000 FC | [6 empty] | MRB ALI |  |  | 533100-220-004 AMM 533100/6 NTM 53-31-38 PART.6 | 1 1 | 0.60 0.60 |  | TBD | GROUP 19-1A OR GROUP 19-1B OR A320 OR A321 | #REF! | #REF!
| 7-53/3 | 533139-01-1 |  |  | LINING REMOVED INSULATION REMOVED | 241 242 | FRAME FLANGES AT FR 38, 39, 40 AND 41 DETAILED INSPECTION OF FRAME FLANGES AT FR 38 AND 39, AND AT FR 40 AND 41 BETWEEN STRINGER 12 AND STRINGER 21, LH/RH, AND LONGITUDINAL BEAM FLANGE AT STRINGER 20A LH AND STRINGER 20A RH, BETWEEN FR 38 AND FR 39 AND BETWEEN FR 40 AND FR 41 | AF | DI |  | 24000 FC | [6 empty] | 7400 FC | [6 empty] | ALI |  |  | 533100-210-028 AMM 533100/6 | 1 1 | 0.30 0.30 |  | TBD | A320 | #REF! | #REF!
R | 7-53/3 | 533139-01-2 |  |  | LINING REMOVED INSULATION REMOVED | 241 242 | FRAME FLANGES AT FR 40 AND 41 DETAILED INSPECTION OF FRAME FLANGES AT FR 40 AND 41, BETWEEN STRINGER 12 AND STRINGER 21, LH/RH, AND LONGITUDINAL BEAM FLANGE AT STRINGER 20A LH AND STRINGER 20A RH, BETWEEN FR 40 AND FR 41 | AF | DI |  | 24000 FC | [6 empty] | 7400 FC | [6 empty] | ALI |  |  | 533100-210-028 AMM 533100/6 | 1 1 | 0.30 0.30 |  | TBD | GROUP 19-1A OR GROUP 19-1B | #REF! | #REF!
|  | 533140-01-1 | [22 empty] | MRB
|  | 533140-01-1 | [22 empty] | ALI
| 7-53/3 | 533140-01-1 | 533140-01-1 |  |  | 200 | SPLICE PLATE AT FR 47 SPECIAL DETAILED INSPECTION OF SPLICE PLATE AT CIRCUMFERENTIAL SKIN SPLICE AT FR 47, FROM STRINGER 10, LH/RH, TO CROWN CENTER LINE | NDT | SDI | 24000 FC | 34500 FC | [6 empty] | 6900 FC | [6 empty] | MRB ALI |  |  | 533100-220-006 AMM 533100/6 NTM 53-31-40 PART.6 | 1 | 1.00 |  |  | A320-100 | #REF! | #REF!
|  | 533140-01-2 | [22 empty] | MRB
|  | 533140-01-2 | [22 empty] | ALI
| 7-53/3 | 533140-01-2 | 533140-01-2 |  |  | 200 | SPLICE PLATE AT FR 47 SPECIAL DETAILED INSPECTION OF SPLICE PLATE AT CIRCUMFERENTIAL SKIN SPLICE AT FR 47, FROM STRINGER 10, LH/RH, TO CROWN CENTER LINE | NDT | SDI | 24000 FC | 31100 FC | [6 empty] | 5200 FC | [6 empty] | MRB ALI |  |  | 533100-220-006 AMM 533100/6 NTM 53-31-40 PART.6 | 1 | 1.00 |  |  | A320-200 | #REF! | #REF!
|  | 533140-01-3 | [22 empty] | MRB
|  | 533140-01-3 | [22 empty] | ALI
| 7-53/3 | 533140-01-3 | 533140-01-3 |  |  | 200 | SPLICE PLATE AT FR 47 SPECIAL DETAILED INSPECTION OF SPLICE PLATE AT CIRCUMFERENTIAL SKIN SPLICE AT FR 47, FROM STRINGER 10, LH/RH, TO CROWN CENTER LINE | NDT | SDI | 24000 FC | 40000 FC | [6 empty] | 17000 FC | [6 empty] | MRB ALI |  |  | 533100-220-006 AMM 533100/6 NTM 53-31-40 PART.6 | 1 | 1.00 |  |  | A321 | #REF! | #REF!
|  | 533140-01-4 | [22 empty] | MRB
|  | 533140-01-4 | [22 empty] | ALI
R | 7-53/3 | 533140-01-4 | 533140-01-4 |  |  | 200 | SPLICE PLATE AT FR 47/51 SPECIAL DETAILED INSPECTION OF SPLICE PLATE AT CIRCUMFERENTIAL SKIN SPLICE AT FR 47/51, FROM STRINGER 10, LH/RH, TO CROWN CENTER LINE | NDT | SDI | 24000 FC | 38700 FC | [6 empty] | 12800 FC | [6 empty] | MRB ALI |  |  | 533100-220-006 AMM 533100/6 NTM 533140 | 1 | 1.00 |  |  | GROUP 19-1A OR GROUP 19-1B | #REF! | #REF!
|  | 533140-01-5 | [22 empty] | MRB
|  | 533140-01-5 | [22 empty] | ALI
N | 7-53/3 | 533140-01-5 | 533140-01-5 |  |  | 200 | SPLICE PLATE AT FR 47/54 SPECIAL DETAILED INSPECTION OF SPLICE PLATE AT CIRCUMFERENTIAL SKIN SPLICE AT FR 47/54, FROM STRINGER 10, LH/RH, TO CROWN CENTER LINE | NDT | SDI | 24000 FC | 33700 FC | [6 empty] | 11000 FC | [6 empty] | MRB ALI |  |  | 533100-220-006 AMM 533100/6 | 1 | 1.00 |  |  | A318 | #REF! | #REF!
|  | 533141-01-1 | [22 empty] | MRB
|  | 533141-01-1 | [22 empty] | ALI
R | 7-53/3 | 533141-01-1 | 533141-01-1 | 191BT 191EB 192BT 192EB |  | 190 | FUSELAGE SKIN BETWEEN FR 35 AND 36 DETAILED INSPECTION OF FUSELAGE SKIN, BETWEEN FR 35 AND FR 36 AND BETWEEN STRINGER 25 AND STRINGER 30, LH/RH, EXTERNAL SURFACE | AF | DI | 24000 FC | 38600 FC | [6 empty] | 9800 FC | [6 empty] | MRB ALI |  |  | 533100-210-025 AMM 533100/6 | 1 | 0.40 | 0.32 |  | A318 OR GROUP 19-1A OR GROUP 19-1B OR A320 | #REF! | #REF!
|  | 533141-01-2 | [22 empty] | MRB
|  | 533141-01-2 | [22 empty] | ALI
| 7-53/3 | 533141-01-2 | 533141-01-2 | 191BT 191EB 192BT 192EB |  | 190 | FUSELAGE SKIN BETWEEN FR 35.8 AND 36 DETAILED INSPECTION OF FUSELAGE SKIN, BETWEEN FR 35.8 AND FR 36 AND BETWEEN STRINGER 25 AND STRINGER 30, LH/RH, EXTERNAL SURFACE | AF | DI | 24000 FC | 38600 FC | [6 empty] | 9800 FC | [6 empty] | MRB ALI |  |  | 533100-210-025 AMM 533100/6 | 1 | 0.40 | 0.32 |  | A321 | #REF! | #REF!
R | 7-53/3 | 533142-01-1 |  | 191KB 192KB 195BB 196BB 734 744 |  | 190 | RIVETED AREA OF KEEL BEAM SIDE PANEL DETAILED INSPECTION OF RIVETED AREA OF KEEL BEAM SIDE PANEL AT ATTACHMENT TO CENTER WING BOX, LH/RH | AF | DI |  | 24200 FC OR 48400 FH | [6 empty] | 4300 FC OR 9600 FH | [6 empty] | AD CN ISB |  |  | AD 2004-13-06 CN 2003-146(B) ISB 53-1060 | 1 | 2.00 | 0.26 |  | A319 PRE 30355 OR A320-100 OR A320-200 PRE 30355 | #REF! | #REF!
|  | 533143-01-1 | [22 empty] | MRB
|  | 533143-01-1 | [22 empty] | ALI
R | 7-53/3 | 533143-01-1 | 533143-01-1 | 734 744 |  | 147 148 | SIDE BOX BEAM IN AREA OF FR 46 DETAILED INSPECTION OF SIDE BOX BEAM IN AREA OF ATTACHMENT TO FR 46, LH/RH | AF | DI | 24000 FC | 40000 FC | [6 empty] | 10600 FC | [6 empty] | MRB ALI |  |  | 533100-210-029 AMM 533100/6 | 1 1 | 0.20 0.20 | 0.02 0.02 |  | GROUP 19-1A OR GROUP 19-1B OR A320 OR A321 | #REF! | #REF!
|  | 533144-01-1 | [22 empty] | MRB
|  | 533144-01-1 | [22 empty] | ALI
R | 7-53/3 | 533144-01-1 | 533144-01-1 |  | LINING REMOVED INSULATION REMOVED | 145 146 | FRAME ATTACHMENTS TO PRESSURE FLOOR DETAILED INSPECTION OF FRAME ATTACHMENTS TO PRESSURE FLOOR FROM FR 42 TO FR 46, LH/RH | AF | DI | 24000 FC | 33100 FC | [6 empty] | 12800 FC | [6 empty] | MRB ALI |  |  | 533100-210-030 AMM 533100/6 | 1 1 | 0.30 0.30 |  | TBD | GROUP 19-1A POST 20941 (53-1011) OR GROUP 19-1B POST 20941 (53-1011) OR A320 POST 20941 (53-1011) OR A321 POST 20941 (53-1011) | #REF! | #REF!
R | 7-53/3 | 533145-01-1 |  |  | REFER TO ISB 53-1024 | 240 | FUSELAGE-SECTION 15-PRESSURE FLOOR SPECIAL DETAILED INSPECTION OF PRESSURE FLOOR BETWEEN FR 42 AND 43, LH/RH | NDT | SDI |  | 12000 FC | [6 empty] | 6000 FC | [6 empty] | CN ISB |  |  | 533100-220-008 AMM 533100/6 ISB 53-1024 NTM 53-31-14 PART.6 CN 1992-205-033 (B)R2 | 1 | 4.00 |  | TBD | A320 PRE 21202 (53-1023) | #REF! | #REF!
|  | 533151-01-1 | [22 empty] | MRB
|  | 533151-01-1 | [22 empty] | CPCP
| 7-53/3 | 533151-01-1 | 533151-01-1 | 147AB 147BB 147EB 147FB 734 148DB 148FB 744 191BB 191GB 191HB 191JB 191KB 192KB 195AB 196AB |  | 147 148 191 192 195 196 | KEELBEAM BOX DETAILED INSPECTION OF KEELBEAM BOX BETWEEN FR 35 AND FR 47 | AF | DI |  | 6 YE | [6 empty] | 6 YE | [6 empty] | MRB CPCP |  | 1 | 533100-210-007 AMM 533100/6 | 1 1 1 1 1 1 | 0.25 0.25 0.25 0.25 0.25 0.25 | 0.47 0.26 0.36 0.10 0.05 0.06 |  | A320 | #REF! | #REF!
|  | 533151-01-2 | [22 empty] | MRB
|  | 533151-01-2 | [22 empty] | CPCP
| 7-53/3 | 533151-01-2 | 533151-01-2 | 147AB 147BB 147EB 147FB 734 148DB 148FB 744 191BB 191GB 191HB 191JB 191KB 192KB 195AB 196AB |  | 147 148 191 192 195 196 | KEELBEAM BOX DETAILED INSPECTION OF KEELBEAM BOX BETWEEN FR 35.8 AND FR 47 | AF | DI |  | 6 YE | [6 empty] | 6 YE | [6 empty] | MRB CPCP |  | 1 | 533100-210-007 AMM 533100/6 | 1 1 1 1 1 1 | 0.25 0.25 0.25 0.25 0.25 0.25 | 0.47 0.26 0.36 0.10 0.05 0.06 |  | A321 | #REF! | #REF!
|  | 533151-01-3 | [22 empty] | MRB
|  | 533151-01-3 | [22 empty] | CPCP
| 7-53/3 | 533151-01-3 | 533151-01-3 | 147AB 147BB 147EB 147FB 734 148DB 148FB 744 191BB 191GB 191HB 191JB 191KB 192KB 195AB 196AB |  | 147 148 191 192 195 196 | KEELBEAM BOX DETAILED INSPECTION OF KEELBEAM BOX BETWEEN FR 35 AND FR 47/51 | AF | DI |  | 6 YE | [6 empty] | 6 YE | [6 empty] | MRB CPCP |  | 1 | 533100-210-007 AMM 533100/6 | 1 1 1 1 1 1 | 0.25 0.25 0.25 0.25 0.25 0.25 | 0.47 0.26 0.36 0.10 0.05 0.06 |  | A319 | #REF! | #REF!
|  | 533151-01-4 | [22 empty] | MRB
|  | 533151-01-4 | [22 empty] | CPCP
R | 7-53/3 | 533151-01-4 | 533151-01-4 | 147AB 147BB 147EB 147FB 734 148DB 148FB 744 191BB 191GB 191HB 191JB 191KB 192KB 195AB 196AB |  | 147 148 191 192 195 196 | KEELBEAM BOX DETAILED INSPECTION OF KEELBEAM BOX BETWEEN FR 35 AND FR 47/54 | AF | DI | 24000 FC | 6 YE | [6 empty] | 6 YE | [6 empty] | MRB CPCP |  | 1 | 533100-210-007 AMM 533100/6 | 1 1 1 1 1 1 | 0.25 0.25 0.25 0.25 0.25 0.25 | 0.47 0.26 0.36 0.10 0.05 0.06 |  | A318 | #REF! | #REF!
|  | 533152-01-1 | [22 empty] | MRB
|  | 533152-01-1 | [22 empty] | ALI
|  | 533152-01-1 | [22 empty] | CPCP
R | 7-53/3 | 533152-01-1 | 533152-01-1 | 131NW 131PW 132PW | AIR DUCT RECIRCULATION FILTER REMOVED POTABLE WATER TANK INSULATION REMOVED | 137 138 | PRESSURE BULKHEAD AT FR 35 FWD FACE DETAILED INSPECTION OF PRESSURE BULKHEAD FORWARD FACE AT FR 35 AND PRESSURE DECK UPPER SURFACE, BETWEEN FR 35 AND FR 36, INCLUDING CONNECTIONS TO CENTER WING BOX AT FR 35 AND FR 36 | AF | DI | 24000 FC | 12 YE OR 31000 FC | [6 empty] | 6 YE OR 9100 FC | [6 empty] | MRB ALI CPCP |  | 1 | 533100-210-012 AMM 533100/6 | 1 1 | 0.75 0.75 | 0.05 0.03 | TBD | A320 | #REF! | #REF!
|  | 533152-01-3 | [22 empty] | MRB
|  | 533152-01-3 | [22 empty] | ALI
|  | 533152-01-3 | [22 empty] | CPCP
R | 7-53/3 | 533152-01-3 | 533152-01-3 | 131NW 131PW 132PW | AIR DUCT RECIRCULATION FILTER REMOVED POTABLE WATER TANK INSULATION REMOVED | 137 138 | PRESSURE BULKHEAD AT FR 35.8 FWD FACE DETAILED INSPECTION OF PRESSURE BULKHEAD FORWARD FACE AT FR 35.8 AND PRESSURE DECK UPPER SURFACE, BETWEEN FR 35.8 AND FR 36, INCLUDING CONNECTIONS TO CENTER WING BOX AT FR35.8 AND FR 36 | AF | DI | 24000 FC | 12 YE OR 31000 FC | [6 empty] | 6 YE OR 9100 FC | [6 empty] | MRB ALI CPCP |  | 1 | 533100-210-012 AMM 533100/6 | 1 1 | 0.75 0.75 | 0.05 0.03 | TBD | A321 | #REF! | #REF!
|  | 533152-01-4 | [22 empty] | MRB
|  | 533152-01-4 | [22 empty] | ALI
|  | 533152-01-4 | [22 empty] | CPCP
R | 7-53/3 | 533152-01-4 | 533152-01-4 | 131NW 131PW 132PW | AIR DUCT RECIRCULATION FILTER REMOVED POTABLE WATER TANK INSULATION REMOVED | 137 138 | PRESSURE BULKHEAD AT FR 35 FWD FACE DETAILED INSPECTION OF PRESSURE BULKHEAD FORWARD FACE AT FR 35 AND PRESSURE DECK UPPER SURFACE, BETWEEN FR 35 AND FR 36, INCLUDING CONNECTIONS TO CENTER WING BOX AT FR 35 AND FR 36 | AF | DI | 24000 FC | 12 YE OR 31000 FC | [6 empty] | 6 YE OR 9100 FC | [6 empty] | MRB ALI CPCP |  | 1 | 533100-210-012 AMM 533100/6 | 1 1 | 0.75 0.75 | 0.05 0.03 | TBD | GROUP 19-1A OR GROUP 19-1B | #REF! | #REF!
|  | 533152-01-5 | [22 empty] | MRB
|  | 533152-01-5 | [22 empty] | ALI
|  | 533152-01-5 | [22 empty] | CPCP
R | 7-53/3 | 533152-01-5 | 533152-01-5 | 131NW 131PW 132PW | AIR DUCT RECIRCULATION FILTER REMOVED POTABLE WATER TANK INSULATION REMOVED | 137 138 | PRESSURE BULKHEAD AT FR 35 FWD FACE DETAILED INSPECTION OF PRESSURE BULKHEAD FORWARD FACE AT FR 35 AND PRESSURE DECK UPPER SURFACE, BETWEEN FR 35 AND FR 36, INCLUDING CONNECTIONS TO CENTER WING BOX AT FR 35 AND FR 36 | AF | DI | 24000 FC | 12 YE OR 31000 FC | [6 empty] | 6 YE OR 9100 FC | [6 empty] | MRB ALI CPCP |  | 1 | 533100-210-012 AMM 533100/6 | 1 1 | 0.75 0.75 | 0.05 0.03 | TBD | A318 | #REF! | #REF!
|  | 533152-01-6 | [22 empty] | MRB
|  | 533152-01-6 | [22 empty] | CPCP
N | 7-53/3 | 533152-01-6 | 533152-01-6 | 131NW 131PW 132PW | AIR CONDITIONING DUCTS REMOVED RECIRCULATION FILTER REMOVED POTABLE WATER TANK REMOVED (IF INSTALLED) INSULATION REMOVED | 137 138 | PRESSURE BULKHEAD AT FR 35 FWD FACE DETAILED INSPECTION OF PRESSURE BULKHEAD FORWARD FACE AT FR 35 AND PRESSURE DECK UPPER SURFACE, BETWEEN FR 35 AND FR 36, INCLUDING CONNECTIONS TO CENTER WING BOX AT FR 35 AND FR 36 | AF | DI |  | 12 YE | [6 empty] | 6 YE | [6 empty] | MRB CPCP |  | 1 | 533100-210-012 AMM 533100/6 | 1 1 | 0.40 0.40 | 0.05 0.03 | TBD | GROUP 19-1C | #REF! | #REF!
R | 7-53/3 | 533153-01-1 | 533153-01-1 | 191BB 191EB 192EB 192FB |  | 191 192 | PRESSURE BULKHEAD AT FR 35 AFT FACE DETAILED INSPECTION OF PRESSURE BULKHEAD AFT FACE AT FR 35 AND LOWER SKIN OF PRESSURE DECK LOWER SURFACE, BETWEEN FR 35 AND FR 36 | AF | DI | 24000 FC | [14 empty] | MRB |  |  | 533100-210-013 AMM 533100/6 | 1 1 | 0.75 0.75 | 0.15 0.10 |  | GROUP 19-1A OR GROUP 19-1B OR A320-100 | #REF! | #REF!
R | 7-53/3 | 533153-01-2 | 533153-01-2 | 191BB 191EB 192EB 192FB |  | 191 192 | PRESSURE BULKHEAD AT FR 35 AFT FACE DETAILED INSPECTION OF PRESSURE BULKHEAD AFT FACE AT FR 35 AND LOWER SKIN OF PRESSURE DECK LOWER SURFACE, BETWEEN FR 35 AND FR 36 | AF | DI | 24000 FC | [14 empty] | MRB |  |  | 533100-210-013 AMM 533100/6 | 1 1 | 0.75 0.75 | 0.15 0.10 |  | A318 OR A320-200 | #REF! | #REF!
| 7-53/3 | 533153-01-3 | 533153-01-3 | 191BB 191EB 192EB 192FB |  | 191 192 | PRESSURE BULKHEAD AT FR 35.8 AFT FACE DETAILED INSPECTION OF PRESSURE BULKHEAD AFT FACE AT FR 35.8 AND LOWER SKIN OF PRESSURE DECK LOWER SURFACE, BETWEEN FR 35.8 AND FR 36 | AF | DI | 24000 FC | [14 empty] | MRB |  |  | 533100-210-013 AMM 533100/6 | 1 1 | 0.75 0.75 | 0.15 0.10 |  | A321 | #REF! | #REF!
|  | 533153-02-1 | [22 empty] | MRB
|  | 533153-02-1 | [22 empty] | CPCP
| 7-53/3 | 533153-02-1 | 533153-02-1 | 191BB 191EB 192EB 192FB |  | 191 192 | PRESSURE BULKHEAD AT FR 35 GENERAL VISUAL INSPECTION OF PRESSURE BULKHEAD AFT FACE AT FR 35 AND LOWER SKIN OF PRESSURE DECK LOWER SURFACE, BETWEEN FR 35 AND FR 36 | AF | GVI |  | 6 YE | [6 empty] | 6 YE | [6 empty] | MRB CPCP |  | 1 | 533100-210-032 AMM 533100/6 | 1 1 | 0.15 0.15 | 0.15 0.10 |  | A318 OR A319 OR A320 | #REF! | #REF!
|  | 533153-02-2 | [22 empty] | MRB
|  | 533153-02-2 | [22 empty] | CPCP
| 7-53/3 | 533153-02-2 | 533153-02-2 | 191BB 191EB 192EB 192FB |  | 191 192 | PRESSURE BULKHEAD AT FR 35.8 AFT FACE GENERAL VISUAL INSPECTION OF PRESSURE BULKHEAD AFT FACE AT FR 35.8 AND LOWER SKIN OF PRESSURE DECK LOWER SURFACE, BETWEEN FR 35.8 AND FR 36 | AF | GVI |  | 6 YE | [6 empty] | 6 YE | [6 empty] | MRB CPCP |  | 1 | 533100-210-032 AMM 533100/6 | 1 1 | 0.15 0.15 | 0.15 0.10 |  | A321 | #REF! | #REF!
|  | 533154-01-1 | [22 empty] | MRB
|  | 533154-01-1 | [22 empty] | CPCP
| 7-53/3 | 533154-01-1 | 533154-01-1 | 734 744 |  | 147 148 | MLG DOORS FITTINGS DETAILED INSPECTION OF HINGE AND ACTUATOR FITTINGS FOR MLG DOORS AT KEELBEAM | AF | DI |  | 6 YE | [6 empty] | 6 YE | [6 empty] | MRB CPCP |  | 1 | 533100-210-014 AMM 533100/6 | 1 1 | 0.20 0.20 | 0.02 0.02 |  | ALL | #REF! | #REF!
R | 7-53/3 | 533154-02-1 |  | 734 744 | MLG DOOR ACTUATOR REMOVED | 147 148 | MLG DOORS FITTINGS SPECIAL DETAILED INSPECTION OF HINGE AND ACTUATOR FITTINGS FOR MLG DOORS AT KEELBEAM NOTE: FOR AIRCRAFT CONFIGURATION: PRE SB A320-53 1140 (26720, 26721, 28812, 28813) PRE SB A320-53 1158 (31820) PRE 30355 PRE 31362 * FIRST INSPECTION MUST BE PERFORMED AT 19900FC OR WITHIN 1500FC FROM ALI ISSUE 07 APPROVAL DATE, WHICHEVER OCCURS LATER. PREVIOUS FIGURES PUBLISHED IN ISSUE 06 OF THIS DOCUMENT (THRESHOLD: 34900FC) MUST NOT BE EXCEEDED. * FOR AIRCRAFT THAT HAVE ALREADY BEEN INSPECTED NEXT DUE IS WITHIN 3500FC FROM ALI ISSUE 07 APROVAL DATE. PREVIOUS FIGURES PUBLISHED IN ISSUE 06 OF THIS DOCUMENT (INTERVAL: 13300FC) MUST NOT BE EXCEEDED. FOR AIRCRAFT CONFIGURATION: POST SB A320-53 1140 (26720, 26721, 28812, 28813) OR POST SB A320-53 1158 (31820) OR POST 30355 OR POST 31362 * FIRST INSPECTION MUST BE PERFORMED AT 19900FC OR WITHIN 3500FC FROM ALI ISSUE 07 APPROVAL DATE, WHICHEVER OCCURS LATER. PREVIOUS FIGURES PUBLISHED IN ISSUE 06 OF THIS DOCUMENT (THRESHOLD: 34900FC) MUST NOT BE EXCEEDED. * FOR AIRCRAFT THAT HAVE ALREADY BEEN INSPECTED NEXT DUE IS WITHIN 3500FC FROM ALI ISSUE 07 APROVAL DATE. PREVIOUS FIGURES PUBLISHED IN ISSUE 06 OF THIS DOCUMENT (INTERVAL: 13300FC) MUST NOT BE EXCEEDED. | NDT | SDI |  | 19900 FC NOTE | [6 empty] | 3500 FC | [6 empty] | ALI |  |  | 533100-220-001 AMM 533100/6 NTM 53-31-54 PART.4 PART.6 | 1 1 | 0.75 0.75 | 0.02 0.02 | TBD | A318 OR GROUP 19-1A OR GROUP 19-1B OR A320 OR A321 | #REF! | #REF!
|  | 533155-03-1 | [22 empty] | MRB
|  | 533155-03-1 | [22 empty] | ALI
R | 7-53/3 | 533155-03-1 | 533155-03-1 | 734 744 |  | 147 148 | KEEL BEAM BOX ELLIPTICAL CUTOUT SPECIAL DETAILED INSPECTION OF KEELBEAM BOX ELLIPTICAL CUTOUT AT FR 46, LH/RH | NDT | SDI | 24000 FC OR 54000 FH | 38400 FC OR 86400 FH | [6 empty] | 17500 FC OR 39300 FH | [6 empty] | MRB ALI |  |  | 533100-220-007 AMM 533100/6 NTM 533155 | 1 1 | 0.50 0.50 | 0.02 0.02 |  | A318 OR GROUP 19-1A OR GROUP 19-1B OR A320 OR A321 | #REF! | #REF!
R | 7-53/3 | 533156-01-1 |  |  | FILTERS LINING REMOVED INSULATION REMOVED | 141 142 | CENTER FUSELAGE-TRANS ANGLE BELOW STGR DETAILED INSPECTION OF THE TRANSITION ANGLE BETWEEN FR 35 AND FR 36 JUST BELOW STGR 30 LH/RH NOTE : - THIS TASK IS RELATED TO 533156-02-1 - FOR THRESHOLD AND INTERVAL,REFER TO SB 53-1028 | AF | DI |  | NOTE | [6 empty] | NOTE | [6 empty] | CN ISB |  |  | 533100-210-040 AMM 533100/6 ISB 53-1028 CN 2002-183(B) | 1 1 | 1.00 1.00 |  | TBD | PRE 21202 (53-1027) | #REF! | #REF!
R | 7-53/3 | 533156-02-1 |  |  | BLEED AIR DUCT FILTERS LINING REMOVED POTABLE WATER TANK INSULATION REMOVED | 141 142 | CENTER FUSELAGE-PICK UP ANGLE AT STGR SPECIAL DETAILED INSPECTION OF FASTENER HOLES OF THE PICK UP ANGLES BETWEEN FR 35 AND FR 36 AT SRGR 30 LH/RH NOTE : - THIS TASK IS RELATED TO 533156-01-1 - FOR THRESHOLD AND INTERVAL,REFER TO SB 53-1028 | NDT | SDI |  | NOTE | [6 empty] | NOTE | [6 empty] | CN ISB |  |  | 533100-220-011 AMM 533100/6 ISB 53-1028 CN 2002-183(B) | 1 1 | 4.00 4.00 |  | TBD | PRE 21202 (53-1027) | #REF! | #REF!
|  | 533157-01-1 | [22 empty] | MRB
|  | 533157-01-1 | [22 empty] | CPCP
N | 7-53/3 | 533157-01-1 | 533157-01-1 |  | ANTENNA OR COVERPLATE (IF NO ANTENNA INST) | 200 | SKIN AROUND AINS ANTENNA CUTOUT AT FR 35/36 DETAILED INSPECTION OF SKIN AROUND AINS ANTENNA CUTOUT AT FR 35/36, BETWEEN STRINGER 1, LH / RH AND RIVETED AREA AROUND AINS ANTENNA CUTOUT DOUBLER, BETWEEN FR 35/36 AND STRINGER 1, LH / RH | AF | DI | 12 YE OR 24000 FC | 20 YE | [6 empty] | 12 YE | [6 empty] | MRB CPCP |  |  | 533100-210-046 AMM 533100/6 | 1 | 0.05 |  | TBD | A318 POST 31427 | #REF! | #REF!
| 7-53/3 | 533170-01-1 |  | 734 744 |  | 147 148 | CENTER FUSELAGE-SECTION 15-AT FR 43 DETAILED INSPECTION OF THE BOTTOM FLANGES OF THE LONGITUDINAL FLOOR BEAMS AT FR 43 | AF | DI |  | 20000 FC | [6 empty] | 6000 FC | [6 empty] | ISB |  |  | 533100-210-041 AMM 533100/6 ISB 53-1085 | 1 1 | 1.00 1.00 | 0.02 0.02 |  | A320 PRE 20904 (53-1008) | #REF! | #REF!
| 7-53/3 | 533171-01-1 |  |  | REFER TO ISB 53-1032 | 240 | FUSELAGE-SECTION 15- DETAILED INSPECTION FROM INSIDE OF FASTENER HOLES AT FR 38 THRU FR 41 BETWEEN STGR 12 AND STGR 21 LH/RH | AF | DI |  | 30000 FC | [6 empty] | 6000 FC | [6 empty] | ISB |  |  | 533100-210-042 AMM 533100/6 ISB 53-1032 | 1 | 0.50 |  | TBD | A320 PRE 21346 (53-1031) | #REF! | #REF!
| 7-53/3 | 533173-01-1 |  |  | REFER TO ISB 53-1022 | 145 146 | CENTER FUSELAGE-FR 43 AND FR 44 DETAILED INSPECTION OF BOLTS AND FITTINGS OF FRAME TO PRESSURE FLOOR CONNECTION AT FR 43 AND FR 44 | AF | DI |  | 20000 FC | [6 empty] | 5100 FC | [6 empty] | ISB |  |  | 533100-210-043 AMM 533100/6 ISB 53-1083 | 1 1 | 0.50 0.50 |  | TBD | A320 PRE 20941 (53-1011) | #REF! | #REF!
R | 7-53/3 | 533174-01-1 |  |  | REFER TO ISB 53-1141 | 240 | CENTER FUSELAGE-FR 37 THRU FR 41- SPECIAL DETAILED INSPECTION OF THE FRAMES AND THE FRAME FEET, FROM FR 37 TO FR 41, ADJACENT TO STGR 23. NOTE : REFER TO ISB A320-53-1141 | NDT | SDI |  | NOTE | [6 empty] | 3500 FC | [6 empty] | CN ISB |  |  | 533100-220-009 AMM 533100/6 ISB 53-1141 CN 1998-509-123(B) | 1 | 0.60 |  | TBD | A319 PRE 25896 PRE 25592 PRE 25593 (53-1128) OR A320 PRE 25896 PRE 25592 PRE 25593 (53-1128) OR A321 PRE 25896 PRE 25592 PRE 25593 (53-1128) | #REF! | #REF!
N | 7-53/3 | 533174-02-1 |  | 833 834 843 844 |  | 260 | FUSELAGE - CENTER SECTION DETAILED INSPECTION OF OVERWING EMERGENCY EXIT DOOR FRAMES NOTE: ALTERNATIVE REMOVAL OF RIVETS, INSPECTION AND REWORK OF RIVET HOLES AS PER SB 53-1147 TERMINATES THIS INSPECTION REQUIREMENT | AF | DI |  | 3500 FC | [6 empty] | 3500 FC | [6 empty] | AD ISB |  |  | AD 2002-04-10 ISB 53-1147 | 1 | 2.80 | 0.08 |  | A320-200 NOTE OR A319 POST 32208 NOTE | #REF! | #REF!
N | 7-53/3 | 533174-02-2 |  | 843 844 |  | 260 | FUSELAGE - CENTER SECTION DETAILED INSPECTION OF OVERWING EMERGENCY EXIT DOOR FRAMES NOTE: ALTERNATIVE REMOVAL OF RIVETS, INSPECTION AND REWORK OF RIVET HOLES AS PER SB 53-1147 TERMINATES THIS INSPECTION REQUIREMENT | AF | DI |  | 3500 FC | [6 empty] | 3500 FC | [6 empty] | AD ISB |  |  | AD 2002-04-10 ISB 53-1147 | 1 | 1.40 | 0.04 |  | A319 PRE 32208 NOTE | #REF! | #REF!
N | 7-53/3 | 533176-01-1 |  | 734 744 | NOTE | 147 148 | MLG DOOR FITTINGS SPECIAL DETAILED INSPECTION OF MLG DOOR ACTUATOR FITTING ATTACHMENT AREA AT KEALBEAM NOTE: FOR DETAILS OF PLANNING AND ACCOMPLISHMENT OF TASK REFER TO AD AND RELATED ISB´S | NDT | SDI |  | NOTE | [6 empty] | NOTE | [6 empty] | CN ISB |  |  | ISB 53-1148 ISB 53-1149 ISB 53-1158 ISB 53-1160 CN 2004-189(B)R1 ISB 53A1153 REV.3 ISB 53-1140 REV.2 | 1 1 | 2.00 2.00 | 0.02 0.02 | TBD | A319 OR A320 OR A321 | #REF! | #REF!
|  | 534101-01-1 | [22 empty] | MRB
|  | 534101-01-1 | [22 empty] | ALI
| 7-53/4 | 534101-01-1 | 534101-01-1 |  |  | 200 | LONG LAP JOINTS FR 47-70 GENERAL VISUAL INSPECTION OF UPPER SKIN OF LONGITUDINAL LAP JOINTS, INCLUDING CRACK STOPPER AREAS AT STRINGER 6, LH/RH, BETWEEN FR 47 AND FR 70, EXTERNAL SURFACE | AF | GVI | 24000 FC | 33500 FC | [6 empty] | 12900 FC | [6 empty] | MRB ALI |  |  | 534100-210-807 AMM 534100/6 | 1 | 0.20 |  |  | A320 OR A321 | #REF! | #REF!
|  | 534101-01-2 | [22 empty] | MRB
|  | 534101-01-2 | [22 empty] | ALI
R | 7-53/4 | 534101-01-2 | 534101-01-2 |  |  | 200 | LONG LAP JOINTS FR 47-70 GENERAL VISUAL INSPECTION OF UPPER SKIN OF LONGITUDINAL LAP JOINTS, INCLUDING CRACK STOPPER AREAS AT STRINGER 6, LH/RH, BETWEEN FR 47/51 AND FR 70, EXTERNAL SURFACE | AF | GVI | 24000 FC | 33500 FC | [6 empty] | 12900 FC | [6 empty] | MRB ALI |  |  | 534100-210-807 AMM 534100/6 | 1 | 0.20 |  |  | GROUP 19-1A OR GROUP 19-1B | #REF! | #REF!
|  | 534101-01-3 | [22 empty] | MRB
|  | 534101-01-3 | [22 empty] | ALI
N | 7-53/4 | 534101-01-3 | 534101-01-3 |  |  | 200 | LONG LAP JOINTS FR 47-70 GENERAL VISUAL INSPECTION OF UPPER SKIN OF LONGITUDINAL LAP JOINTS, INCLUDING CRACK STOPPER AREAS AT STRINGER 6, LH/RH, BETWEEN FR 47/54 AND FR 70, EXTERNAL SURFACE | AF | GVI | 24000 FC | 33500 FC | [6 empty] | 12900 FC | [6 empty] | MRB ALI |  |  | 534100-210-807 AMM 534100/6 | 1 | 0.10 |  |  | A318 | #REF! | #REF!
|  | 534102-01-1 | [22 empty] | MRB
|  | 534102-01-1 | [22 empty] | ALI
| 7-53/4 | 534102-01-1 | 534102-01-1 |  |  | 200 | LONG LAP JOINTS FR 47-70 DETAILED INSPECTION OF LOWER SKIN OF LONGITUDINAL LAP JOINTS IN CRACK STOPPER AREAS AT STRINGER 6, LH/RH, BETWEEN FR 47 AND FR 70, EXTERNAL SURFACE NOTE: THIS TASK IS AN ALTERNATIVE INSPECTION TO TASK 534102-02-1 ALTERNATIVE SPECIAL DETAILED INSPECTION REQUIRES INSPECTION OF COMPLETE LAP JOINT LOWER RIVET ROW | AF | DI | 24000 FC | 33500 FC | [6 empty] | 7500 FC | [6 empty] | MRB ALI |  |  | 534100-210-027 AMM 534100/6 | 1 | 0.40 |  |  | A320 OR A321 | #REF! | #REF!
|  | 534102-01-2 | [22 empty] | MRB
|  | 534102-01-2 | [22 empty] | ALI
R | 7-53/4 | 534102-01-2 | 534102-01-2 |  |  | 200 | LONG LAP JOINTS FR 47/51-70 DETAILED INSPECTION OF LOWER SKIN OF LONGITUDINAL LAP JOINTS IN CRACK STOPPER AREAS AT STRINGER 6, LH/RH, BETWEEN FR 47/51 AND FR 70, EXTERNAL SURFACE NOTE: THIS TASK IS AN ALTERNATIVE INSPECTION TO TASK 534102-02-2 ALTERNATIVE SPECIAL DETAILED INSPECTION REQUIRES INSPECTION OF COMPLETE LAP JOINT LOWER RIVET ROW | AF | DI | 24000 FC | 33500 FC | [6 empty] | 7500 FC | [6 empty] | MRB ALI |  |  | 534100-210-027 AMM 534100/6 | 1 | 0.40 |  |  | GROUP 19-1A OR GROUP 19-1B | #REF! | #REF!
|  | 534102-01-3 | [22 empty] | MRB
|  | 534102-01-3 | [22 empty] | ALI
N | 7-53/4 | 534102-01-3 | 534102-01-3 |  |  | 200 | LONG LAP JOINTS FR 47/51-70 DETAILED INSPECTION OF LOWER SKIN OF LONGITUDINAL LAP JOINTS IN CRACK STOPPER AREAS AT STRINGER 6, LH/RH, BETWEEN FR 47/54 AND FR 70, EXTERNAL SURFACE NOTE:- THIS TASK IS AN ALTERNATIVE INSPECTION TO TASK 534102-02-3 - ALTERNATIVE SPECIAL DETAILED INSPECTION REQUIRES INSPECTION OF COMPLETE LAP JOINT LOWER RIVET ROW | AF | DI | 24000 FC | 33500 FC | [6 empty] | 7500 FC | [6 empty] | MRB ALI |  |  | 534100-210-027 AMM 534100/6 | 1 | 0.20 |  |  | A318 | #REF! | #REF!
|  | 534102-02-1 | [22 empty] | MRB
|  | 534102-02-1 | [22 empty] | ALI
| 7-53/4 | 534102-02-1 | 534102-02-1 |  |  | 200 | LONG LAP JOINTS FR 47-70 SPECIAL DETAILED INSPECTION OF LOWER SKIN OF LONGITUDINAL LAP JOINTS IN CRACK STOPPER AREAS AT STRINGER 6, LH/RH, BETWEEN FR 47 AND FR 70, EXTERNAL SURFACE NOTE: THIS TASK IS AN ALTERNATIVE INSPECTION TO TASK 534102-01-1 | NDT | SDI | 24000 FC | 33500 FC | [6 empty] | 24000 FC | [6 empty] | MRB ALI |  |  | 534100-220-003 AMM 534100/6 NTM 534102 | 1 | 1.00 |  |  | A320 OR A321 | #REF! | #REF!
|  | 534102-02-2 | [22 empty] | MRB
|  | 534102-02-2 | [22 empty] | ALI
R | 7-53/4 | 534102-02-2 | 534102-02-2 |  |  | 200 | LONG LAP JOINTS FR 47/51-70 SPECIAL DETAILED INSPECTION OF LOWER SKIN OF LONGITUDINAL LAP JOINTS IN CRACK STOPPER AREAS AT STRINGER 6, LH/RH, BETWEEN FR 47/51 AND FR 70, EXTERNAL SURFACE NOTE: THIS TASK IS AN ALTERNATIVE INSPECTION TO TASK 534102-01-2 | NDT | SDI | 24000 FC | 33500 FC | [6 empty] | 24000 FC | [6 empty] | MRB ALI |  |  | 534100-220-003 AMM 534100/6 NTM 534102 | 1 | 1.00 |  |  | GROUP 19-1A OR GROUP 19-1B | #REF! | #REF!
|  | 534102-02-3 | [22 empty] | MRB
|  | 534102-02-3 | [22 empty] | ALI
N | 7-53/4 | 534102-02-3 | 534102-02-3 |  |  | 200 | LONG LAP JOINTS FR 47/51-70 SPECIAL DETAILED INSPECTION OF LOWER SKIN OF LONGITUDINAL LAP JOINTS IN CRACK STOPPER AREAS AT STRINGER 6, LH/RH, BETWEEN FR 47/54 AND FR 70, EXTERNAL SURFACE NOTE: THIS TASK IS AN ALTERNATIVE INSPECTION TO TASK 534102-01-3 | NDT | SDI | 24000 FC | 33500 FC | [6 empty] | 24000 FC | [6 empty] | MRB ALI |  |  | 534100-220-003 AMM 534100/6 | 1 | 1.00 |  |  | A318 | #REF! | #REF!
R | 7-53/4 | 534103-01-1 | 534103-01-1 |  |  | 200 | WINDOW FORGINGS FR 47-65 DETAILED INSPECTION OF VISIBLE PART OF WINDOW FORGINGS, BETWEEN FR 47 AND FR 65, LH/RH, EXTERNAL SURFACE | AF | DI | 24000 FC | [14 empty] | MRB |  |  | 534100-210-016 AMM 534100/6 | 1 | 0.50 |  |  | A320 | #REF! | #REF!
R | 7-53/4 | 534103-01-2 | 534103-01-2 |  |  | 200 | WINDOW FORGINGS FR 47-64 DETAILED INSPECTION OF VISIBLE PART OF WINDOW FORGINGS, BETWEEN FR 47 AND FR 64, LH/RH, EXTERNAL SURFACE | AF | DI | 24000 FC | [14 empty] | MRB |  |  | 534100-210-016 AMM 534100/6 | 1 | 0.50 |  |  | A321 | #REF! | #REF!
R | 7-53/4 | 534103-01-3 | 534103-01-3 |  |  | 200 | WINDOW FORGINGS FR 47/51-65 DETAILED INSPECTION OF VISIBLE PART OF WINDOW FORGINGS, BETWEEN FR 47/51 AND FR 65, LH/RH, EXTERNAL SURFACE | AF | DI | 24000 FC | [14 empty] | MRB |  |  | 534100-210-016 AMM 534100/6 | 1 | 0.50 |  |  | GROUP 19-1A OR GROUP 19-1B | #REF! | #REF!
N | 7-53/4 | 534103-01-4 | 534103-01-4 |  |  | 200 | WINDOW FORGINGS FR 47/54-65 DETAILED INSPECTION OF VISIBLE PART OF WINDOW FORGINGS, BETWEEN FR 47/54 AND FR 65, LH/RH, EXTERNAL SURFACE | AF | DI | 24000 FC | [14 empty] | MRB |  |  | 534100-210-016 AMM 534100/6 | 1 | 0.50 |  |  | A318 | #REF! | #REF!
|  | 534104-01-1 | [22 empty] | MRB
|  | 534104-01-1 | [22 empty] | ALI
| 7-53/4 | 534104-01-1 | 534104-01-1 | 197AB 197BB 197GB 198BB 198GB |  | 197 198 | LONG LAP JOINTS FR 47-53 & FR 41-47 GENERAL VISUAL INSPECTION OF UPPER SKIN OF LONGITUDINAL LAP JOINTS, INCLUDING CRACK STOPPER AREAS AT STRINGER 32 LH, BETWEEN FR 47 AND FR 53, AND AT STRINGER 41 RH, BETWEEN FR 47 AND FR 51, EXTERNAL SURFACE | AF | GVI | 24000 FC | 33500 FC | [6 empty] | 12900 FC | [6 empty] | MRB ALI |  |  | 534100-210-808 AMM 534100/6 | 1 1 | 0.30 0.30 | 0.70 0.31 |  | A320 | #REF! | #REF!
|  | 534104-01-2 | [22 empty] | MRB
|  | 534104-01-2 | [22 empty] | ALI
| 7-53/4 | 534104-01-2 | 534104-01-2 | 197AB 197GB 197KB 198GB 198KB |  | 197 198 | LONG LAP JOINTS FR 47-48 & FR 47-47.5 GENERAL VISUAL INSPECTION OF UPPER SKIN OF LONGITUDINAL LAP JOINTS, INCLUDING CRACK STOPPER AREAS AT STRINGER 32 LH, BETWEEN FR 47 AND FR 48, AT STRINGER 32 RH, BETWEEN FR 47 AND FR 47.5, AND AT STRINGER 41 RH, BETWEEN FR 47 AND FR 47.4, EXTERNAL SURFACE | AF | GVI | 24000 FC | 33500 FC | [6 empty] | 12900 FC | [6 empty] | MRB ALI |  |  | 534100-210-808 AMM 534100/6 | 1 1 | 0.30 0.30 | 0.70 0.46 |  | A321 | #REF! | #REF!
|  | 534104-01-3 | [22 empty] | MRB
|  | 534104-01-3 | [22 empty] | ALI
R | 7-53/4 | 534104-01-3 | 534104-01-3 | 197AB 197BB 197GB 198BB 198MB |  | 197 198 | LONG LAP JOINTS FR 47/51-57 & FR 47/51-55 GENERAL VISUAL INSPECTION OF UPPER SKIN OF LONGITUDINAL LAP JOINTS, INCLUDING CRACK STOPPER AREAS AT STRINGER 32 LH, BETWEEN FR 47/51 AND FR 57, AND AT STRINGER 41 RH, BETWEEN FR 47/51 AND FR 55, EXTERNAL SURFACE | AF | GVI | 24000 FC | 33500 FC | [6 empty] | 12900 FC | [6 empty] | MRB ALI |  |  | 534100-210-808 AMM 534100/6 | 1 1 | 0.30 0.30 | 0.70 0.15 |  | GROUP 19-1A OR GROUP 19-1B | #REF! | #REF!
|  | 534104-01-4 | [22 empty] | MRB
|  | 534104-01-4 | [22 empty] | ALI
N | 7-53/4 | 534104-01-4 | 534104-01-4 | 197AB 197BB 197GB 198BB 198MB |  | 197 198 | LONG LAP JOINTS FR 47/54-57 & FR 47/54-55 GENERAL VISUAL INSPECTION OF UPPER SKIN OF LONGITUDINAL LAP JOINTS, INCLUDING CRACK STOPPER AREAS AT STRINGER 32 LH, BETWEEN FR 47/54 AND FR 59, AND AT STRINGER 41 RH, BETWEEN FR 47/54 AND FR 57, EXTERNAL SURFACE | AF | GVI | 24000 FC | 33500 FC | [6 empty] | 12900 FC | [6 empty] | MRB ALI |  |  | 534100-210-808 AMM 534100/6 | 1 1 | 0.30 0.30 | 0.70 0.15 |  | A318 | #REF! | #REF!
|  | 534105-01-1 | [22 empty] | MRB
|  | 534105-01-1 | [22 empty] | ALI
R | 7-53/4 | 534105-01-1 | 534105-01-1 |  |  | 100 | LONG LAP JOINTS FR 53-70 & FR 51-70 GENERAL VISUAL INSPECTION OF UPPER SKIN OF LONGITUDINAL LAP JOINTS, INCLUDING CRACK STOPPER AREAS AT STRINGER 32 LH, BETWEEN FR 53 AND FR 70, AND AT STRINGER 32 RH, BETWEEN FR 58 AND FR 70, AND AT STRINGER 41 RH, BETWEEN FR 51 AND FR 70, EXTERNAL SURFACE NOTE: LAP JOINT AT STRINGER 32 RH, BETWEEN FR 58 AND FR 64 DOES ONLY EXIST ON A320 PRE 31020 A/C WITHOUT BULK CARGO DOOR INSTALLED (A320 PRE 20029 AND PRE 31020, A320 PRE 20449 AND PRE 31020) | AF | GVI | 24000 FC | 33500 FC | [6 empty] | 12900 FC | [6 empty] | MRB ALI |  |  | 534100-210-809 AMM 534100/6 | 1 | 0.60 |  |  | A320 | #REF! | #REF!
|  | 534105-01-2 | [22 empty] | MRB
|  | 534105-01-2 | [22 empty] | ALI
R | 7-53/4 | 534105-01-2 | 534105-01-2 |  |  | 100 | LONG LAP JOINTS FR 47.5-70 & FR 47.4-70 GENERAL VISUAL INSPECTION OF UPPER SKIN OF LONGITUDINAL LAP JOINTS, INCLUDING CRACK STOPPER AREAS AT STRINGER 32 LH, BETWEEN FR 48 AND FR 70, AND AT STRINGER 32 RH, BETWEEN FR 58 AND FR 70, AND AT STRINGER 41 RH, BETWEEN FR 47.4 AND FR 70, EXTERNAL SURFACE NOTE: LAP JOINT AT STRINGER 32 RH, BETWEEN FR 58 AND FR 64 DOES ONLY EXIST ON A321 PRE 31213 A/C WITHOUT BULK CARGO DOOR INSTALLED (A321 POST 22992 AND PRE 31213) | AF | GVI | 24000 FC | 33500 FC | [6 empty] | 12900 FC | [6 empty] | MRB ALI |  |  | 534100-210-809 AMM 534100/6 | 1 | 0.60 |  |  | A321 | #REF! | #REF!
|  | 534105-01-3 | [22 empty] | MRB
|  | 534105-01-3 | [22 empty] | ALI
R | 7-53/4 | 534105-01-3 | 534105-01-3 |  |  | 100 | LONG LAP JOINTS FR 57-70 & FR 64-70 GENERAL VISUAL INSPECTION OF UPPER SKIN OF LONGITUDINAL LAP JOINTS, INCLUDING CRACK STOPPER AREAS AT STRINGER 32 LH, BETWEEN FR 57 AND FR 70, AND AT STRINGER 32 RH, BETWEEN FR 64 AND FR 70, AND AT STRINGER 41 RH, BETWEEN FR 55 AND FR 70, EXTERNAL SURFACE | AF | GVI | 24000 FC | 33500 FC | [6 empty] | 12900 FC | [6 empty] | MRB ALI |  |  | 534100-210-809 AMM 534100/6 | 1 | 0.60 |  |  | GROUP 19-1A OR GROUP 19-1B | #REF! | #REF!
|  | 534105-01-4 | [22 empty] | MRB
|  | 534105-01-4 | [22 empty] | ALI
N | 7-53/4 | 534105-01-4 | 534105-01-4 |  |  | 100 | LONG LAP JOINTS FR 59-70 & FR 64-70 GENERAL VISUAL INSPECTION OF UPPER SKIN OF LONGITUDINAL LAP JOINTS, INCLUDING CRACK STOPPER AREAS AT STRINGER 32 LH, BETWEEN FR 59 AND FR 70, AND AT STRINGER 32 RH, BETWEEN FR 64 AND FR 70, AND AT STRINGER 41 RH, BETWEEN FR 57 AND FR 70, EXTERNAL SURFACE | AF | GVI | 24000 FC | 33500 FC | [6 empty] | 12900 FC | [6 empty] | MRB ALI |  |  | 534100-210-809 AMM 534100/6 | 1 | 0.60 |  |  | A318 | #REF! | #REF!
R | 7-53/4 | 534106-01-1 | 534106-01-1 | 252HW 252LW 252PW | INSULATION REMOVED | 252 | FRAME SPLICES FR 53-56 DETAILED INSPECTION OF FRAME SPLICES AND ADJACENT AREA FROM FR 53 TO FR 56, LOCATED ABOVE STRINGER 18 RH NOTE: THIS TASK IS AN ALTERNATIVE INSPECTION TO TASK 534106-02-1 | AF | DI | 24000 FC | [14 empty] | MRB |  |  | 534100-210-011 AMM 534100/6 | 1 | 0.30 | 0.06 | TBD | GROUP 19-1A OR GROUP 19-1B OR A320 OR A321-100 OR GROUP 21-2A | #REF! | #REF!
| 7-53/4 | 534106-01-2 | 534106-01-2 | 252HW 252LW 252PW | INSULATION REMOVED | 252 | FRAME SPLICES FR 53-56 DETAILED INSPECTION OF FRAME SPLICES AND ADJACENT AREA FROM FR 53 TO FR 56, LOCATED ABOVE STRINGER 18 RH NOTE: THIS TASK IS AN ALTERNATIVE INSPECTION TO TASK 534106-02-2 | AF | DI | 24000 FC | [14 empty] | MRB |  |  | 534100-210-011 AMM 534100/6 | 1 | 0.30 | 0.06 | TBD | GROUP 21-2B | #REF! | #REF!
N | 7-53/4 | 534106-01-3 | 534106-01-3 | 252HW 252LW 252PW | INSULATION REMOVED | 252 | FRAME SPLICES FR 58-60 DETAILED INSPECTION OF FRAME SPLICES AND ADJACENT AREA FROM FR 58 TO FR 60, LOCATED ABOVE STRINGER 18 RH NOTE: THIS TASK IS AN ALTERNATIVE INSPECTION TO TASK 534106-02-3 | AF | DI | 24000 FC | [14 empty] | MRB |  |  | 534100-210-011 AMM 534100/6 | 1 | 0.10 | 0.06 | TBD | A318 | #REF! | #REF!
R | 7-53/4 | 534106-02-1 | 534106-02-1 | 252HW 252LW 252PW | INSULATION REMOVED | 252 | FRAME SPLICES FR 53-56 SPECIAL DETAILED INSPECTION OF FRAME SPLICES AND ADJACENT AREA FROM FR 53 TO FR 56, LOCATED ABOVE STRINGER 18 RH NOTE: THIS TASK IS AN ALTERNATIVE INSPECTION TO TASK 534106-01-1 | NDT | SDI | 24000 FC | [14 empty] | MRB |  |  | 534100-220-004 AMM 534100/6 NTM 534106 PART.4 | 1 | 0.30 | 0.06 | TBD | GROUP 19-1A OR GROUP 19-1B OR A320 OR A321-100 OR GROUP 21-2A | #REF! | #REF!
| 7-53/4 | 534106-02-2 | 534106-02-2 | 252HW 252LW 252PW | INSULATION REMOVED | 252 | FRAME SPLICES FR 53-56 SPECIAL DETAILED INSPECTION OF FRAME SPLICES AND ADJACENT AREA FROM FR 53 TO FR 56, LOCATED ABOVE STRINGER 18 RH NOTE: THIS TASK IS AN ALTERNATIVE INSPECTION TO TASK 534106-01-2 | NDT | SDI | 24000 FC | [14 empty] | MRB |  |  | 534100-220-004 AMM 534100/6 NTM 534106 | 1 | 0.30 | 0.06 | TBD | GROUP 21-2B | #REF! | #REF!
N | 7-53/4 | 534106-02-3 | 534106-02-3 | 252HW 252LW 252PW | INSULATION REMOVED | 252 | FRAME SPLICES FR 58-60 SPECIAL DETAILED INSPECTION OF FRAME SPLICES AND ADJACENT AREA FROM FR 58 TO FR 60, LOCATED ABOVE STRINGER 18 RH NOTE: THIS TASK IS AN ALTERNATIVE INSPECTION TO TASK 534106-01-3 | NDT | SDI | 24000 FC | [14 empty] | MRB |  |  | 534100-220-004 AMM 534100/6 | 1 | 0.50 | 0.06 | TBD | A318 | #REF! | #REF!
|  | 534107-01-1 | [22 empty] | MRB
|  | 534107-01-1 | [22 empty] | ALI
|  | 534107-01-1 | [22 empty] | CPCP
R | 7-53/4 | 534107-01-1 | 534107-01-1 |  | CARGO FLOOR PANELS ACT(S) REMOVED (IF INSTALLED) | 153 154 | FUSELAGE INTERNAL STRUCTURE FR 46-65 DETAILED INSPECTION OF FUSELAGE INTERNAL STRUCTURE, BETWEEN FR 46 AND FR 65, INCLUDING AFT FACE OF PRESSURE BULKHEAD FROM STRINGER 38, LH/RH TO BOTTOM CENTER LINE NOTE: TII TPS MAY BE LIMITED TO FUSELAGE INTERNAL STRUCTURE FROM FR 46 TO FR 47, AND AFT FACE OF PRESSURE BULKHEAD, FROM STRINGER 38, LH/RH TO BOTTOM CENTERLINE | AF | DI | 24000 FC | 6 YE OR 34200 FC | [6 empty] | 6 YE OR 12900 FC | [6 empty] | MRB ALI CPCP |  | 1+2 | 534100-210-014 AMM 534100/6 | 1 1 | 2.00 2.00 |  | TBD | A318 OR GROUP 19-1A OR GROUP 19-1B OR A320 OR A321 | #REF! | #REF!
D | 7-53/4 | 534107-01-2 |  |  |  |  | ************** TASK DELETED ************** | [26 empty] | #REF! | #REF!
|  | 534107-01-4 | [22 empty] | MRB
|  | 534107-01-4 | [22 empty] | CPCP
N | 7-53/4 | 534107-01-4 | 534107-01-4 |  | CARGO FLOOR PANELS REMOVED ACT(S) REMOVED (IF INSTALLED) | 153 154 | FUSELAGE INTERNAL STRUCTURE FR 46-65 DETAILED INSPECTION OF FUSELAGE INTERNAL STRUCTURE, BETWEEN FR 46 AND FR 65, INCLUDING AFT FACE OF PRESSURE BULKHEAD FROM STRINGER 38, LH/RH TO BOTTOM CENTER LINE NOTE: TII TPS MAY BE LIMITED TO FUSELAGE INTERNAL STRUCTURE FROM FR 46 TO FR 47, AND AFT FACE OF PRESSURE BULKHEAD, FROM STRINGER 38, LH/RH TO BOTTOM CENTERLINE | AF | DI |  | 6 YE | [6 empty] | 6 YE | [6 empty] | MRB CPCP |  | 1+2 | 534100-210-014 AMM 534100/6 | 1 1 | 2.00 2.00 |  | TBD | GROUP 19-1C | #REF! | #REF!
| 7-53/4 | 534108-01-2 |  |  |  | 100 | FUSELAGE EXTERNAL SURFACE FR 47-70 GENERAL VISUAL INSPECTION OF FUSELAGE EXTERNAL SURFACE, BETWEEN FR 47 AND FR 70, FROM STRINGER 23, LH/RH TO BOTTOM CENTERLINE, EXCEPT AREA COVERED BY BELLY FAIRING | AF | GVI |  | 1500 FC | [6 empty] | 1500 FC | [6 empty] | ALI |  |  | 534100-210-810 AMM 534100/6 | 1 | 0.50 |  |  | A320 OR A321 | #REF! | #REF!
R | 7-53/4 | 534108-01-4 |  |  |  | 100 | FUSELAGE EXTERNAL SURFACE FR 47/51-70 GENERAL VISUAL INSPECTION OF FUSELAGE EXTERNAL SURFACE, BETWEEN FR 47/51 AND FR 70, FROM STRINGER 23, LH/RH TO BOTTOM CENTERLINE, EXCEPT AREA COVERED BY BELLY FAIRING | AF | GVI |  | 1500 FC | [6 empty] | 1500 FC | [6 empty] | ALI |  |  | 534100-210-810 AMM 534100/6 | 1 | 0.50 |  |  | GROUP 19-1A OR GROUP 19-1B | #REF! | #REF!
| 7-53/4 | 534108-01-6 |  |  |  | 100 | FUSELAGE EXTERNAL SURFACE FR 47/54-70 GENERAL VISUAL INSPECTION OF FUSELAGE EXTERNAL SURFACE, BETWEEN FR 47/54 AND FR 70, FROM STRINGER 23, LH/RH TO BOTTOM CENTERLINE, EXCEPT AREA COVERED BY BELLY FAIRING | AF | GVI |  | 1500 FC | [6 empty] | 1500 FC | [6 empty] | ALI |  |  | 534100-210-810 AMM 534100/6 | 1 | 0.50 |  |  | A318 | #REF! | #REF!
N | 7-53/4 | 534108-01-7 |  |  |  | 100 | FUSELAGE EXTERNAL SURFACE FR 47/51-70 GENERAL VISUAL INSPECTION OF FUSELAGE EXTERNAL SURFACE, BETWEEN FR 47/51 AND FR 70, FROM STRINGER 23, LH/RH TO BOTTOM CENTERLINE, EXCEPT AREA COVERED BY BELLY FAIRING | AF | GVI |  | 560 FC | [6 empty] | 560 FC | [6 empty] | ALI |  |  | 534100-210-810 AMM 534100/6 | 1 | 0.50 |  |  | GROUP 19-1C | #REF! | #REF!
R | 7-53/4 | 534109-01-1 | 534109-01-1 |  | GALLEYS INSULATION REMOVED TOILET REMOVAL/INSTALLATION | 263 264 | UPPER SEGMENT OF FR 70 DETAILED INSPECTION OF UPPER SEGMENT OF FR 70, FIN TO FUSELAGE FORWARD ATTACHMENT FITTINGS AND AREA BETWEEN FR 69 AND FR 70, FROM STRINGER 6, LH/RH TO CROWN CENTER LINE, INTERNAL STRUCTURE | AF | DI | 24000 FC | [14 empty] | MRB |  |  | 534100-210-036 AMM 534100/6 | 1 1 | 0.30 0.30 |  | 14.00 | A318 OR GROUP 19-1A OR GROUP 19-1B OR A320 OR A321 | #REF! | #REF!
R | 7-53/4 | 534110-01-1 | 534110-01-1 | 323AL 323AR |  | 200 323 | CIRCUMFERENTIAL SKIN SPLICE AT FR 70 DETAILED INSPECTION OF SKIN IN CIRCUMFERENTIAL SPLICE AT FR 70, BETWEEN STRINGER 10, LH/RH AND CROWN CENTER LINE, INCLUDING CUTOUT CORNERS FOR FIN ATTACHMENTS, EXTERNAL SURFACE | AF | DI | 24000 FC | [14 empty] | MRB |  |  | 534100-210-018 AMM 534100/6 | 1 1 | 0.30 0.30 | 0.26 |  | GROUP 19-1A OR GROUP 19-1B OR A320 OR A321 | #REF! | #REF!
N | 7-53/4 | 534110-01-2 | 534110-01-2 | 323AL 323AR |  | 200 323 | CIRCUMFERENTIAL SKIN SPLICE AT FR 70 DETAILED INSPECTION OF SKIN IN CIRCUMFERENTIAL SPLICE AT FR 70, BETWEEN STRINGER 10, LH/RH AND CROWN CENTER LINE, INCLUDING CUTOUT CORNERS FOR FIN ATTACHMENTS, EXTERNAL SURFACE | AF | DI | 24000 FC | [14 empty] | MRB |  |  | 534100-210-018 AMM 534100/6 | 1 1 | 0.30 0.30 | 0.26 |  | A318 | #REF! | #REF!
|  | 534111-01-1 | [22 empty] | MRB
|  | 534111-01-1 | [22 empty] | ALI
|  | 534111-01-1 | [22 empty] | CPCP
R | 7-53/4 | 534111-01-1 | 534111-01-1 |  | COVER OF ANTENNA AND ANTENNA REMOVED | 200 | ADF2 ANTENNA SKIN CUTOUT DETAILED INSPECTION OF SKIN AROUND ADF2 ANTENNA CUTOUT, BETWEEN FR 48 AND FR 49 BETWEEN STRINGER 1, LH/RH, EXTERNAL SURFACE | AF | DI | 12 YE OR 24000 FC OR 60000 FH | 20 YE OR 28800 FC OR 72000 FH | [6 empty] | 12 YE OR 16700 FC OR 41700 FH | [6 empty] | MRB ALI CPCP |  |  | 534100-210-002 AMM 534100/6 | 1 | 0.30 |  | TBD | A320 POST 20053 (34-1063) | #REF! | #REF!
|  | 534111-01-2 | [22 empty] | MRB
|  | 534111-01-2 | [22 empty] | ALI
|  | 534111-01-2 | [22 empty] | CPCP
R | 7-53/4 | 534111-01-2 | 534111-01-2 |  | COVER OF ANTENNA AND ANTENNA REMOVED | 200 | ADF2 ANTENNA SKIN CUTOUT DETAILED INSPECTION OF SKIN AROUND ADF2 ANTENNA CUTOUT, BETWEEN FR 47.1 AND FR 47.2 BETWEEN STRINGER 1, LH/RH, EXTERNAL SURFACE | AF | DI | 12 YE OR 24000 FC OR 60000 FH | 20 YE OR 28800 FC OR 72000 FH | [6 empty] | 12 YE OR 16700 FC OR 41700 FH | [6 empty] | MRB ALI CPCP |  |  | 534100-210-002 AMM 534100/6 | 1 | 0.30 |  | TBD | A321 POST 20053 (34-1063) | #REF! | #REF!
|  | 534111-01-3 | [22 empty] | MRB
|  | 534111-01-3 | [22 empty] | ALI
|  | 534111-01-3 | [22 empty] | CPCP
R | 7-53/4 | 534111-01-3 | 534111-01-3 |  | COVER OF ANTENNA AND ANTENNA REMOVED | 200 | ADF2 ANTENNA SKIN CUTOUT DETAILED INSPECTION OF SKIN AROUND ADF2 ANTENNA CUTOUT, BETWEEN FR 52 AND FR 53, BETWEEN STRINGER 1, LH/RH, EXTERNAL SURFACE | AF | DI | 12 YE OR 24000 FC OR 60000 FH | 20 YE OR 28800 FC OR 72000 FH | [6 empty] | 12 YE OR 16700 FC OR 41700 FH | [6 empty] | MRB ALI CPCP |  |  | 534100-210-002 AMM 534100/6 | 1 | 0.30 |  | TBD | GROUP 19-1A POST 20053 (34-1063) OR GROUP 19-1B POST 20053 (34-1063) | #REF! | #REF!
|  | 534111-01-4 | [22 empty] | MRB
|  | 534111-01-4 | [22 empty] | ALI
|  | 534111-01-4 | [22 empty] | CPCP
R | 7-53/4 | 534111-01-4 | 534111-01-4 |  | COVER OF ANTENNA AND ANTENNA REMOVED | 200 | ADF2 ANTENNA SKIN CUTOUT DETAILED INSPECTION OF SKIN AROUND ADF2 ANTENNA CUTOUT, BETWEEN FR 55 AND FR 56, BETWEEN STRINGER 1, LH/RH, EXTERNAL SURFACE | AF | DI | 12 YE OR 24000 FC OR 60000 FH | 20 YE OR 28800 FC OR 72000 FH | [6 empty] | 12 YE OR 16700 FC OR 41700 FH | [6 empty] | MRB ALI CPCP |  |  | 534100-210-002 AMM 534100/6 | 1 | 0.20 |  | TBD | A318 POST 20053 (34-1063) | #REF! | #REF!
|  | 534111-01-5 | [22 empty] | MRB
|  | 534111-01-5 | [22 empty] | CPCP
N | 7-53/4 | 534111-01-5 | 534111-01-5 |  | COVER OF ANTENNA AND ANTENNA REMOVED | 200 | ADF2 ANTENNA SKIN CUTOUT DETAILED INSPECTION OF SKIN AROUND ADF2 ANTENNA CUTOUT, BETWEEN FR 52 AND FR 53, BETWEEN STRINGER 1, LH/RH, EXTERNAL SURFACE | AF | DI | 12 YE | 20 YE | [6 empty] | 12 YE | [6 empty] | MRB CPCP |  |  | 534100-210-002 AMM 534100/6 | 1 | 0.20 |  | TBD | GROUP 19-1C POST 20053 (34-1063) | #REF! | #REF!
|  | 534112-01-1 | [22 empty] | MRB
|  | 534112-01-1 | [22 empty] | ALI
|  | 534112-01-1 | [22 empty] | CPCP
R | 7-53/4 | 534112-01-1 | 534112-01-1 |  | ANTENNA REMOVED | 200 | VHF3 ANTENNA SKIN CUTOUT DETAILED INSPECTION OF SKIN AROUND VHF 3 ANTENNA CUTOUT, BETWEEN FR 52 AND FR 53 AND BETWEEN STRINGER 1, LH/RH, EXTERNAL SURFACE | AF | DI | 12 YE OR 24000 FC OR 72000 FH | 20 YE OR 31200 FC OR 93600 FH | [6 empty] | 12 YE OR 18700 FC OR 56100 FH | [6 empty] | MRB ALI CPCP |  |  | 534100-210-019 AMM 534100/6 | 1 | 0.30 |  | TBD | A320 OR A321 | #REF! | #REF!
|  | 534112-01-3 | [22 empty] | MRB
|  | 534112-01-3 | [22 empty] | ALI
|  | 534112-01-3 | [22 empty] | CPCP
R | 7-53/4 | 534112-01-3 | 534112-01-3 |  | ANTENNA REMOVED | 200 | VHF3 ANTENNA SKIN CUTOUT DETAILED INSPECTION OF SKIN AROUND VHF 3 ANTENNA CUTOUT, BETWEEN FR 56 AND FR 57 AND BETWEEN STRINGER 1, LH/RH, EXTERNAL SURFACE | AF | DI | 12 YE OR 24000 FC OR 72000 FH | 20 YE OR 31200 FC OR 93600 FH | [6 empty] | 12 YE OR 18700 FC OR 56100 FH | [6 empty] | MRB ALI CPCP |  |  | 534100-210-019 AMM 534100/6 | 1 | 0.30 |  | TBD | GROUP 19-1A OR GROUP 19-1B | #REF! | #REF!
|  | 534112-01-4 | [22 empty] | MRB
|  | 534112-01-4 | [22 empty] | ALI
|  | 534112-01-4 | [22 empty] | CPCP
R | 7-53/4 | 534112-01-4 | 534112-01-4 |  | ANTENNA REMOVED | 200 | VHF3 ANTENNA SKIN CUTOUT DETAILED INSPECTION OF SKIN AROUND VHF 3 ANTENNA CUTOUT, BETWEEN FR 61 AND FR 62 AND BETWEEN STRINGER 1, LH/RH, EXTERNAL SURFACE | AF | DI | 12 YE OR 24000 FC OR 72000 FH | 20 YE OR 31200 FC OR 93600 FH | [6 empty] | 12 YE OR 18700 FC OR 56100 FH | [6 empty] | MRB ALI CPCP |  |  | 534100-210-019 AMM 534100/6 | 1 | 0.30 |  | TBD | A318 | #REF! | #REF!
|  | 534112-01-5 | [22 empty] | MRB
|  | 534112-01-5 | [22 empty] | CPCP
N | 7-53/4 | 534112-01-5 | 534112-01-5 |  | ANTENNA REMOVED | 200 | VHF3 ANTENNA SKIN CUTOUT DETAILED INSPECTION OF SKIN AROUND VHF 3 ANTENNA CUTOUT, BETWEEN FR 56 AND FR 57 AND BETWEEN STRINGER 1, LH/RH, EXTERNAL SURFACE | AF | DI | 12 YE | 20 YE | [6 empty] | 12 YE | [6 empty] | MRB CPCP |  |  | 534100-210-019 AMM 534100/6 | 1 | 0.10 |  | TBD | GROUP 19-1C | #REF! | #REF!
|  | 534113-01-1 | [22 empty] | MRB
|  | 534113-01-1 | [22 empty] | ALI
R | 7-53/4 | 534113-01-1 | 534113-01-1 |  |  | 200 | CIRCUMFERENTIAL SKIN SPLICE AT FR 64 DETAILED INSPECTION OF SKIN IN CIRCUMFERENTIAL SPLICE AND STRINGER COUPLING AREAS AT FR 64, FROM STRINGER 10, LH/RH TO CROWN CENTER LINE, EXTERNAL SURFACE | AF | DI | 24000 FC | 40000 FC | [6 empty] | 13500 FC | [6 empty] | MRB ALI |  |  | 534100-210-020 AMM 534100/6 | 1 | 0.50 |  |  | A318 OR GROUP 19-1A OR GROUP 19-1B OR A320-100 | #REF! | #REF!
|  | 534113-01-2 | [22 empty] | MRB
|  | 534113-01-2 | [22 empty] | ALI
| 7-53/4 | 534113-01-2 | 534113-01-2 |  |  | 200 | CIRCUMFERENTIAL SKIN SPLICE AT FR 64 DETAILED INSPECTION OF SKIN IN CIRCUMFERENTIAL SPLICE AND STRINGER COUPLING AREAS AT FR 64, FROM STRINGER 10, LH/RH TO CROWN CENTER LINE, EXTERNAL SURFACE | AF | DI | 24000 FC | 36000 FC | [6 empty] | 10900 FC | [6 empty] | MRB ALI |  |  | 534100-210-020 AMM 534100/6 | 1 | 0.50 |  |  | A320-200 OR A321 | #REF! | #REF!
|  | 534114-01-1 | [22 empty] | MRB
|  | 534114-01-1 | [22 empty] | ALI
| 7-53/4 | 534114-01-1 | 534114-01-1 |  |  | 200 | UPR SKIN OF LONG LAP JOINTS GENERAL VISUAL INSPECTION OF UPPER SKIN OF LONGITUDINAL LAP JOINTS, INCLUDING CRACK STOPPER AREAS AT STRINGER 18, LH/RH, BETWEEN FR 47 AND FR 64, EXTERNAL SURFACE | AF | GVI | 24000 FC | 33500 FC | [6 empty] | 12900 FC | [6 empty] | MRB ALI |  |  | 534100-210-811 AMM 534100/6 | 1 | 0.50 |  |  | A320 | #REF! | #REF!
|  | 534114-01-2 | [22 empty] | MRB
|  | 534114-01-2 | [22 empty] | ALI
| 7-53/4 | 534114-01-2 | 534114-01-2 |  |  | 200 | UPR SKIN OF LONG LAP JOINTS GENERAL VISUAL INSPECTION OF UPPER SKIN OF LONGITUDINAL LAP JOINTS, INCLUDING CRACK STOPPER AREAS AT STRINGER 18, LH/RH, BETWEEN FR 47.5 AND FR 64, EXTERNAL SURFACE | AF | GVI | 24000 FC | 33500 FC | [6 empty] | 12900 FC | [6 empty] | MRB ALI |  |  | 534100-210-811 AMM 534100/6 | 1 | 0.50 |  |  | A321 | #REF! | #REF!
|  | 534114-01-3 | [22 empty] | MRB
|  | 534114-01-3 | [22 empty] | ALI
R | 7-53/4 | 534114-01-3 | 534114-01-3 |  |  | 200 | UPR SKIN OF LONG LAP JOINTS GENERAL VISUAL INSPECTION OF UPPER SKIN OF LONGITUDINAL LAP JOINTS, INCLUDING CRACK STOPPER AREAS AT STRINGER 18, LH/RH, BETWEEN FR 47/51 AND FR 64, EXTERNAL SURFACE | AF | GVI | 24000 FC | 33500 FC | [6 empty] | 12900 FC | [6 empty] | MRB ALI |  |  | 534100-210-811 AMM 534100/6 | 1 | 0.50 |  |  | GROUP 19-1A OR GROUP 19-1B | #REF! | #REF!
|  | 534114-01-4 | [22 empty] | MRB
|  | 534114-01-4 | [22 empty] | ALI
N | 7-53/4 | 534114-01-4 | 534114-01-4 |  |  | 200 | UPR SKIN OF LONG LAP JOINTS GENERAL VISUAL INSPECTION OF UPPER SKIN OF LONGITUDINAL LAP JOINTS, INCLUDING CRACK STOPPER AREAS AT STRINGER 18, LH/RH, BETWEEN FR 47/54 AND FR 64, EXTERNAL SURFACE | AF | GVI | 24000 FC | 33500 FC | [6 empty] | 12900 FC | [6 empty] | MRB ALI |  |  | 534100-210-811 AMM 534100/6 | 1 | 0.50 |  |  | A318 | #REF! | #REF!
|  | 534115-01-1 | [22 empty] | MRB
|  | 534115-01-1 | [22 empty] | ALI
| 7-53/4 | 534115-01-1 | 534115-01-1 |  |  | 200 | LWR SKIN OF LONG LAP JOINTS GENERAL VISUAL INSPECTION OF LOWER SKIN OF LONGITUDINAL LAP JOINTS IN CRACK STOPPER AREAS AT STRINGER 18, LH/RH, BETWEEN FR 47 AND FR 64, EXTERNAL SURFACE | AF | GVI | 24000 FC | 33500 FC | [6 empty] | 3200 FC | [6 empty] | MRB ALI |  |  | 534100-210-812 AMM 534100/6 | 1 | 0.50 |  |  | A320 | #REF! | #REF!
|  | 534115-01-2 | [22 empty] | MRB
|  | 534115-01-2 | [22 empty] | ALI
| 7-53/4 | 534115-01-2 | 534115-01-2 |  |  | 200 | LWR SKIN OF LONG LAP JOINTS GENERAL VISUAL INSPECTION OF LOWER SKIN OF LONGITUDINAL LAP JOINTS IN CRACK STOPPER AREAS AT STRINGER 18, LH/RH, BETWEEN FR 47.5 AND FR 64, EXTERNAL SURFACE | AF | GVI | 24000 FC | 33500 FC | [6 empty] | 3200 FC | [6 empty] | MRB ALI |  |  | 534100-210-812 AMM 534100/6 | 1 | 0.50 |  |  | A321 | #REF! | #REF!
|  | 534115-01-3 | [22 empty] | MRB
|  | 534115-01-3 | [22 empty] | ALI
R | 7-53/4 | 534115-01-3 | 534115-01-3 |  |  | 200 | LWR SKIN OF LONG LAP JOINTS GENERAL VISUAL INSPECTION OF LOWER SKIN OF LONGITUDINAL LAP JOINTS IN CRACK STOPPER AREAS AT STRINGER 18, LH/RH, BETWEEN FR 47/51 AND FR 64, EXTERNAL SURFACE | AF | GVI | 24000 FC | 33500 FC | [6 empty] | 3200 FC | [6 empty] | MRB ALI |  |  | 534100-210-812 AMM 534100/6 | 1 | 0.50 |  |  | GROUP 19-1A OR GROUP 19-1B | #REF! | #REF!
|  | 534115-01-4 | [22 empty] | MRB
|  | 534115-01-4 | [22 empty] | ALI
N | 7-53/4 | 534115-01-4 | 534115-01-4 |  |  | 200 | LWR SKIN OF LONG LAP JOINTS GENERAL VISUAL INSPECTION OF LOWER SKIN OF LONGITUDINAL LAP JOINTS IN CRACK STOPPER AREAS AT STRINGER 18, LH/RH, BETWEEN FR 47/54 AND FR 64, EXTERNAL SURFACE | AF | GVI | 24000 FC | 33500 FC | [6 empty] | 3200 FC | [6 empty] | MRB ALI |  |  | 534100-210-812 AMM 534100/6 | 1 | 0.20 |  |  | A318 | #REF! | #REF!
|  | 534116-01-1 | [22 empty] | MRB
|  | 534116-01-1 | [22 empty] | ALI
R | 7-53/4 | 534116-01-1 | 534116-01-1 | 197BB 197GB |  | 197 | LONG LAP JOINTS FR 47-53 DETAILED INSPECTION OF LOWER SKIN OF LONGITUDINAL LAP JOINTS IN CRACK STOPPER AREAS AT STRINGER 32 LH, BETWEEN FR 47 AND FR 53, EXTERNAL SURFACE NOTE: THIS TASK IS AN ALTERNATIVE INSPECTION TO TASK 534116-02-1 ALTERNATIVE SPECIAL DETAILED INSPECTION REQUIRES INSPECTION OF COMPLETE LAP JOINT LOWER RIVET ROW FROM INSIDE AFT CARGO COMPARTMENT | AF | DI | 24000 FC | 33500 FC | [6 empty] | 7500 FC | [6 empty] | MRB ALI |  |  | 534100-210-009 AMM 534100/6 | 1 | 0.50 | 0.33 |  | A320 | #REF! | #REF!
|  | 534116-01-2 | [22 empty] | MRB
|  | 534116-01-2 | [22 empty] | ALI
R | 7-53/4 | 534116-01-2 | 534116-01-2 | 197GB 197KB 198GB 198KB |  | 197 198 | LONG LAP JOINTS FR 47-48 DETAILED INSPECTION OF LOWER SKIN OF LONGITUDINAL LAP JOINTS IN CRACK STOPPER AREAS AT STRINGER 32 LH, BETWEEN FR 47 AND FR 48, AND STRINGER 32 RH, BETWEEN FR 47 AND FR 47.5, EXTERNAL SURFACE NOTE: THIS TASK IS AN ALTERNATIVE INSPECTION TO TASK 534116-02-2 ALTERNATIVE SPECIAL DETAILED INSPECTION REQUIRES INSPECTION OF COMPLETE LAP JOINT LOWER RIVET ROW FROM INSIDE AFT CARGO COMPARTMENT NOTE: ADDITIONAL INSPECTION REQUIREMENT FOR STR 32 RH SHOULD BE PERFORMED AT THE OPPORTUNITY OF THE NEXT MAJOR LAYOVER, NOT EXTENDING ALI THRESHOLD. | AF | DI | 24000 FC | 33500 FC | [6 empty] | 7500 FC | [6 empty] | MRB ALI |  |  | 534100-210-009 AMM 534100/6 | 1 1 | 0.50 0.50 | 0.33 0.46 |  | A321 | #REF! | #REF!
|  | 534116-01-3 | [22 empty] | MRB
|  | 534116-01-3 | [22 empty] | ALI
R | 7-53/4 | 534116-01-3 | 534116-01-3 | 197BB 197GB |  | 197 | LONG LAP JOINTS FR 47/51-57 DETAILED INSPECTION OF LOWER SKIN OF LONGITUDINAL LAP JOINTS IN CRACK STOPPER AREAS AT STRINGER 32 LH, BETWEEN FR 47/51 AND FR 57, EXTERNAL SURFACE NOTE: THIS TASK IS AN ALTERNATIVE INSPECTION TO TASK 534116-02-3 ALTERNATIVE SPECIAL DETAILED INSPECTION REQUIRES INSPECTION OF COMPLETE LAP JOINT LOWER RIVET ROW FROM INSIDE AFT CARGO COMPARTMENT | AF | DI | 24000 FC | 33500 FC | [6 empty] | 7500 FC | [6 empty] | MRB ALI |  |  | 534100-210-009 AMM 534100/6 | 1 | 0.50 | 0.33 |  | GROUP 19-1A OR GROUP 19-1B | #REF! | #REF!
|  | 534116-01-4 | [22 empty] | MRB
|  | 534116-01-4 | [22 empty] | ALI
N | 7-53/4 | 534116-01-4 | 534116-01-4 | 197BB 197GB |  | 197 | LONG LAP JOINTS FR 47/54-59 DETAILED INSPECTION OF LOWER SKIN OF LONGITUDINAL LAP JOINTS IN CRACK STOPPER AREAS AT STRINGER 32 LH, BETWEEN FR 47/54 AND FR 59, EXTERNAL SURFACE NOTE:- THIS TASK IS AN ALTERNATIVE INSPECTION TO TASK 534116-02-4 - ALTERNATIVE SPECIAL DETAILED INSPECTION REQUIRES INSPECTION OF COMPLETE LAP JOINT LOWER RIVET ROW FROM INSIDE AFT CARGO COMPARTMENT | AF | DI | 24000 FC | 33500 FC | [6 empty] | 7500 FC | [6 empty] | MRB ALI |  |  | 534100-210-009 AMM 534100/6 | 1 | 0.50 | 0.33 |  | A318 | #REF! | #REF!
|  | 534116-02-1 | [22 empty] | MRB
|  | 534116-02-1 | [22 empty] | ALI
R | 7-53/4 | 534116-02-1 | 534116-02-1 |  | ACT (IF INSTALLED) AFT CARGO COMP. SIDE WALL PANELS REMOVED INSULATION REMOVED | 197 | LONG LAP JOINTS FR 47-53 SPECIAL DETAILED INSPECTION OF LOWER SKIN OF LONGITUDINAL LAP JOINTS IN CRACK STOPPER AREAS AT STRINGER 32 LH, BETWEEN FR 47 AND FR 53, FROM INSIDE AFT CARGO COMPARTMENT NOTE: THIS TASK IS AN ALTERNATIVE INSPECTION TO TASK 534116-01-1 SDI REQUIRES INSPECTION OF COMPLETE LAP JOINT LOWER RIVET ROW FROM INSIDE AFT CARGO COMPARTMENT | NDT | SDI | 24000 FC | 33500 FC | [6 empty] | 24000 FC | [6 empty] | MRB ALI |  |  | 534100-220-005 AMM 534100/6 NTM 53-41-16 PART.6 | 1 | 0.70 |  | TBD | A320 | #REF! | #REF!
|  | 534116-02-2 | [22 empty] | MRB
|  | 534116-02-2 | [22 empty] | ALI
R | 7-53/4 | 534116-02-2 | 534116-02-2 |  | ACT (IF INSTALLED) AFT CARGO COMP. SIDE WALL PANELS REMOVED INSULATION REMOVED | 197 198 | LONG LAP JOINTS FR 47-48 SPECIAL DETAILED INSPECTION OF LOWER SKIN OF LONGITUDINAL LAP JOINTS IN CRACK STOPPER AREAS AT STRINGER 32 LH, BETWEEN FR 47 AND FR 48, AND STRINGER 32RH, BETWEEN FR 47 AND FR 47.5, FROM INSIDE AFT CARGO COMPARTMENT. NOTE: THIS TASK IS AN ALTERNATIVE INSPECTION TO TASK 534116-01-2 SDI REQUIRES INSPECTION OF COMPLETE LAP JOINT LOWER RIVET ROW FROM INSIDE AFT CARGO COMPARTMENT NOTE: ADDITIONAL INSPECTION REQUIREMENT FOR STR 32 RH SHOULD BE PERFORMED AT THE OPPORTUNITY OF THE NEXT MAJOR LAYOVER, NOT EXTENDING ALI THRESHOLD. | NDT | SDI | 24000 FC | 33500 FC | [6 empty] | 24000 FC | [6 empty] | MRB ALI |  |  | 534100-220-005 AMM 534100/6 NTM 53-41-16 PART.6 | 1 1 | 0.70 0.70 |  | TBD | A321 | #REF! | #REF!
|  | 534116-02-3 | [22 empty] | MRB
|  | 534116-02-3 | [22 empty] | ALI
R | 7-53/4 | 534116-02-3 | 534116-02-3 |  | ACT (IF INSTALLED) AFT CARGO COMP. SIDE WALL PANELS REMOVED INSULATION REMOVED | 197 | LONG LAP JOINTS FR 47/51-57 SPECIAL DETAILED INSPECTION OF LOWER SKIN OF LONGITUDINAL LAP JOINTS IN CRACK STOPPER AREAS AT STRINGER 32 LH, BETWEEN FR 47/51 AND FR 57, FROM INSIDE AFT CARGO COMPARTMENT. NOTE: THIS TASK IS AN ALTERNATIVE INSPECTION TO TASK 534116-01-3 SDI REQUIRES INSPECTION OF COMPLETE LAP JOINT LOWER RIVET ROW FROM INSIDE AFT CARGO COMPARTMENT. | NDT | SDI | 24000 FC | 33500 FC | [6 empty] | 24000 FC | [6 empty] | MRB ALI |  |  | 534100-220-005 AMM 534100/6 NTM 53-41-16 PART.6 | 1 | 0.70 |  | TBD | GROUP 19-1A OR GROUP 19-1B | #REF! | #REF!
|  | 534116-02-4 | [22 empty] | MRB
|  | 534116-02-4 | [22 empty] | ALI
N | 7-53/4 | 534116-02-4 | 534116-02-4 |  | ACT (IF INSTALLED) AFT CARGO COMP. SIDE WALL PANELS REMOVED INSULATION REMOVED | 197 | LONG LAP JOINTS FR 47/54-59 SPECIAL DETAILED INSPECTION OF LOWER SKIN OF LONGITUDINAL LAP JOINTS IN CRACK STOPPER AREAS AT STRINGER 32 LH, BETWEEN FR 47/54 AND FR 59, FROM INSIDE AFT CARGO COMPARTMENT NOTE:- THIS TASK IS AN ALTERNATIVE INSPECTION TO TASK 534116-01-4 - ALTERNATIVE SPECIAL DETAILED INSPECTION REQUIRES INSPECTION OF COMPLETE LAP JOINT LOWER RIVET ROW FROM INSIDE AFT CARGO COMPARTMENT | NDT | SDI | 24000 FC | 33500 FC | [6 empty] | 24000 FC | [6 empty] | MRB ALI |  |  | 534100-220-005 AMM 534100/6 | 1 | 0.70 |  | TBD | A318 | #REF! | #REF!
|  | 534117-01-1 | [22 empty] | MRB
|  | 534117-01-1 | [22 empty] | ALI
R | 7-53/4 | 534117-01-1 | 534117-01-1 |  |  | 100 | LWR SKIN OF LONG LAP JOINTS GENERAL VISUAL INSPECTION OF LOWER SKIN OF LONGITUDINAL LAP JOINT IN CRACK STOPPER AREAS AT STRINGER 32, LH, BETWEEN FR 53 AND FR 70, AND AT STRINGER 32 RH BETWEEN FR 58 AND FR 70, RH, EXTERNAL SURFACE NOTE: LAP JOINT AT STRINGER 32 RH, BETWEEN FR 58 AND FR 64 DOES ONLY EXIST ON A320 PRE 31020 A/C WITHOUT BULK CARGO DOOR INSTALLED (A320 PRE 20029 AND PRE 31020, A320 PRE 20449 AND PRE 31020) | AF | GVI | 24000 FC | 33500 FC | [6 empty] | 3200 FC | [6 empty] | MRB ALI |  |  | 534100-210-813 AMM 534100/6 | 1 | 0.60 |  |  | A320 | #REF! | #REF!
|  | 534117-01-2 | [22 empty] | MRB
|  | 534117-01-2 | [22 empty] | ALI
R | 7-53/4 | 534117-01-2 | 534117-01-2 |  |  | 100 | LWR SKIN OF LONG LAP JOINTS GENERAL VISUAL INSPECTION OF LOWER SKIN OF LONGITUDINAL LAP JOINT IN CRACK STOPPER AREAS AT STRINGER 32, LH, BETWEEN FR 48 AND FR 70,AND AT STRINGER 32, RH, BETWEEN FR 58 AND FR 70, RH, EXTERNAL SURFACE NOTE: LAP JOINT AT STRINGER 32 RH, BETWEEN FR 58 AND FR 64 DOES ONLY EXIST ON A321 PRE 31213 A/C WITHOUT BULK CARGO DOOR INSTALLED (A321 POST 22992 AND PRE 31213) | AF | GVI | 24000 FC | 33500 FC | [6 empty] | 3200 FC | [6 empty] | MRB ALI |  |  | 534100-210-813 AMM 534100/6 | 1 | 0.60 |  |  | A321 | #REF! | #REF!
|  | 534117-01-3 | [22 empty] | MRB
|  | 534117-01-3 | [22 empty] | ALI
R | 7-53/4 | 534117-01-3 | 534117-01-3 |  |  | 100 | LWR SKIN OF LONG LAP JOINTS GENERAL VISUAL INSPECTION OF LOWER SKIN OF LONGITUDINAL LAP JOINT IN CRACK STOPPER AREAS AT STRINGER 32, LH, BETWEEN FR 57 AND FR 70,AND AT STRINGER 32 RH, BETWEEN FR 64 AND FR 70, RH, EXTERNAL SURFACE | AF | GVI | 24000 FC | 33500 FC | [6 empty] | 3200 FC | [6 empty] | MRB ALI |  |  | 534100-210-813 AMM 534100/6 | 1 | 0.60 |  |  | GROUP 19-1A OR GROUP 19-1B | #REF! | #REF!
|  | 534117-01-4 | [22 empty] | MRB
|  | 534117-01-4 | [22 empty] | ALI
N | 7-53/4 | 534117-01-4 | 534117-01-4 |  |  | 100 | LWR SKIN OF LONG LAP JOINTS GENERAL VISUAL INSPECTION OF LOWER SKIN OF LONGITUDINAL LAP JOINT IN CRACK STOPPER AREAS AT STRINGER 32, LH, BETWEEN FR 59 AND FR 70, AND AT STRINGER 32, RH, BETWEEN FR 64 AND FR 70, RH, EXTERNAL SURFACE | AF | GVI | 24000 FC | 33500 FC | [6 empty] | 3200 FC | [6 empty] | MRB ALI |  |  | 534100-210-813 AMM 534100/6 | 1 | 0.60 |  |  | A318 | #REF! | #REF!
|  | 534121-01-1 | [22 empty] | MRB
|  | 534121-01-1 | [22 empty] | ALI
R | 7-53/4 | 534121-01-1 | 534121-01-1 |  |  | 200 | CIRCUMFERENTIAL SKIN SPLICE AT FR 64 SPECIAL DETAILED INSPECTION OF SPLICE PLATE AT CIRCUMFERENTIAL SKIN SPLICE AT FR 64, FROM STRINGER 10, LH/RH TO CROWN CENTERLINE | NDT | SDI | 24000 FC | 40000 FC | [6 empty] | 15000 FC | [6 empty] | MRB ALI |  |  | 534100-220-010 AMM 534100/6 NTM 53-41-21 PART.6 | 1 | 0.70 |  |  | A318 OR GROUP 19-1A OR GROUP 19-1B OR A320 OR A321 | #REF! | #REF!
| 7-53/4 | 534128-01-1 | 534128-01-1 | 321AL |  | 200 | FUSELAGE SKIN BETWEEN FR 64 AND 70 DETAILED INSPECTION OF FUSELAGE SKIN EXTERNAL SURFACE BETWEEN FR 64 AND FR 70 FROM STRINGER 6 TO CROWN CENTER LINE, LH/RH | AF | DI | 24000 FC | [14 empty] | MRB |  |  | 534100-210-806 AMM 534100/6 | 1 | 0.30 | 0.35 |  | A320 PRE 30748 | #REF! | #REF!
R | 7-53/4 | 534128-01-2 | 534128-01-2 | 321AL |  | 200 | FUSELAGE SKIN BETWEEN FR 64 AND 70 DETAILED INSPECTION OF FUSELAGE SKIN EXTERNAL SURFACE BETWEEN FR 64 AND FR 70 FROM STRINGER 6 TO CROWN CENTER LINE, LH/RH | AF | DI | 24000 FC | [14 empty] | MRB |  |  | 534100-210-806 AMM 534100/6 | 1 | 0.30 | 0.35 |  | GROUP 21-1A | #REF! | #REF!
R | 7-53/4 | 534128-01-3 | 534128-01-3 | 321AL |  | 200 | FUSELAGE SKIN BETWEEN FR 64 AND 70 DETAILED INSPECTION OF FUSELAGE SKIN EXTERNAL SURFACE BETWEEN FR 64 AND FR 70 FROM STRINGER 6 TO CROWN CENTER LINE, LH/RH | AF | DI | 24000 FC | [14 empty] | MRB |  |  | 534100-210-806 AMM 534100/6 | 1 | 0.30 | 0.35 |  | GROUP 21-1B PRE 30748 OR A321-200 PRE 30748 | #REF! | #REF!
R | 7-53/4 | 534128-01-4 | 534128-01-4 | 321AL |  | 200 | FUSELAGE SKIN BETWEEN FR 64 AND 70 DETAILED INSPECTION OF FUSELAGE SKIN EXTERNAL SURFACE BETWEEN FR 64 AND FR 70 FROM STRINGER 6 TO CROWN CENTER LINE, LH/RH | AF | DI | 24000 FC | [14 empty] | MRB |  |  | 534100-210-806 AMM 534100/6 | 1 | 0.30 | 0.35 |  | GROUP 19-1A PRE 30748 OR GROUP 19-1B PRE 30748 OR GROUP 21-1B POST 30748 OR A321-200 POST 30748 | #REF! | #REF!
R | 7-53/4 | 534128-01-5 | 534128-01-5 | 321AL |  | 200 | FUSELAGE SKIN BETWEEN FR 64 AND 70 DETAILED INSPECTION OF FUSELAGE SKIN EXTERNAL SURFACE BETWEEN FR 64 AND FR 70 FROM STRINGER 6 TO CROWN CENTER LINE, LH/RH | AF | DI | 24000 FC | [14 empty] | MRB |  |  | 534100-210-806 AMM 534100/6 | 1 | 0.30 | 0.35 |  | GROUP 19-1A POST 30748 OR GROUP 19-1B POST 30748 | #REF! | #REF!
| 7-53/4 | 534128-01-6 | 534128-01-6 | 321AL |  | 200 | FUSELAGE SKIN BETWEEN FR 64 AND 70 DETAILED INSPECTION OF FUSELAGE SKIN EXTERNAL SURFACE BETWEEN FR 64 AND FR 70 FROM STRINGER 6 TO CROWN CENTER LINE, LH/RH | AF | DI | 24000 FC | [14 empty] | MRB |  |  | 534100-210-806 AMM 534100/6 | 1 | 0.30 | 0.35 |  | A320 POST 30748 | #REF! | #REF!
N | 7-53/4 | 534128-01-7 | 534128-01-7 | 321AL |  | 200 | FUSELAGE SKIN BETWEEN FR 64 AND 70 DETAILED INSPECTION OF FUSELAGE SKIN EXTERNAL SURFACE BETWEEN FR 64 AND FR 70 FROM STRINGER 6 TO CROWN CENTER LINE, LH/RH | AF | DI | 24000 FC | [14 empty] | MRB |  |  | 534100-210-806 AMM 534100/6 | 1 | 0.30 | 0.35 |  | A318 | #REF! | #REF!
R | 7-53/4 | 534131-01-1 |  |  |  | 100 200 | FUSELAGE SKIN BETWEEN FR 65 AND 70 GENERAL VISUAL INSPECTION OF FUSELAGE SKIN AROUND AFT PASSENGER/CREW DOOR CUTOUTS, BETWEEN FR 65 AND FR 70 AND FROM STRINGER 6 TO STRINGER 26, EXTERNAL SURFACE (EXCEPT AREA UNDER SCUFF PLATE), LH/RH | AF | GVI |  | 28300 FC | [6 empty] | 28300 FC | [6 empty] | ALI |  |  | 534100-210-814 AMM 534100/6 | 1 1 | 0.50 0.50 |  |  | A318 OR GROUP 19-1A OR GROUP 19-1B OR A320 OR A321 | #REF! | #REF!
| 7-53/4 | 534132-01-1 |  | 832 842 |  | 260 | AFT PAX/CREW DOOR CUTOUT UPR CORNER DETAILED INSPECTION OF AFT PASSENGER/CREW DOOR CUTOUT, UPPER CORNERS, INCLUDING SKIN AND INTERNALLY THE VISIBLE PORTION OF THE INTERNAL DOUBLER, LH/RH | AF | DI |  | 12700 FC | [6 empty] | 10500 FC | [6 empty] | ALI |  |  | 534100-210-010 AMM 534100/6 | 1 | 0.15 | 0.04 |  | A320 PRE 30748 | #REF! | #REF!
| 7-53/4 | 534132-01-2 |  | 832 842 |  | 260 | AFT PAX/CREW DOOR CUTOUT UPR CORNER DETAILED INSPECTION OF AFT PASSENGER/CREW DOOR CUTOUT, UPPER CORNERS, INCLUDING SKIN AND INTERNALLY THE VISIBLE PORTION OF THE INTERNAL DOUBLER, LH/RH | AF | DI |  | 10300 FC | [6 empty] | 8900 FC | [6 empty] | ALI |  |  | 534100-210-010 AMM 534100/6 | 1 | 0.15 | 0.04 |  | A321 PRE 30748 | #REF! | #REF!
R | 7-53/4 | 534132-01-3 |  | 832 842 |  | 260 | AFT PAX/CREW DOOR CUTOUT UPR CORNER DETAILED INSPECTION OF AFT PASSENGER/CREW DOOR CUTOUT, UPPER CORNERS, INCLUDING SKIN AND INTERNALLY THE VISIBLE PORTION OF THE INTERNAL DOUBLER, LH/RH | AF | DI |  | 9000 FC | [6 empty] | 7600 FC | [6 empty] | ALI |  |  | 534100-210-010 AMM 534100/6 | 1 | 0.15 | 0.04 |  | GROUP 19-1A PRE 30748 OR GROUP 19-1B PRE 30748 | #REF! | #REF!
| 7-53/4 | 534132-01-4 |  | 832 842 |  | 260 | AFT PAX/CREW DOOR CUTOUT UPR CORNER DETAILED INSPECTION OF AFT PASSENGER/CREW DOOR CUTOUT, UPPER CORNERS, INCLUDING SKIN AND INTERNALLY THE VISIBLE PORTION OF THE INTERNAL DOUBLER, LH/RH | AF | DI |  | 11300 FC | [6 empty] | 9600 FC | [6 empty] | ALI |  |  | 534100-210-010 AMM 534100/6 | 1 | 0.15 | 0.04 |  | A320 POST 30748 | #REF! | #REF!
| 7-53/4 | 534132-01-5 |  | 832 842 |  | 260 | AFT PAX/CREW DOOR CUTOUT UPR CORNER DETAILED INSPECTION OF AFT PASSENGER/CREW DOOR CUTOUT, UPPER CORNERS, INCLUDING SKIN AND INTERNALLY THE VISIBLE PORTION OF THE INTERNAL DOUBLER, LH/RH | AF | DI |  | 9200 FC | [6 empty] | 8700 FC | [6 empty] | ALI |  |  | 534100-210-010 AMM 534100/6 | 1 | 0.15 | 0.04 |  | A321 POST 30748 | #REF! | #REF!
R | 7-53/4 | 534132-01-6 |  | 832 842 |  | 260 | AFT PAX/CREW DOOR CUTOUT UPR CORNER DETAILED INSPECTION OF AFT PASSENGER/CREW DOOR CUTOUT, UPPER CORNERS, INCLUDING SKIN AND INTERNALLY THE VISIBLE PORTION OF THE INTERNAL DOUBLER, LH/RH | AF | DI |  | 8500 FC | [6 empty] | 7200 FC | [6 empty] | ALI |  |  | 534100-210-010 AMM 534100/6 | 1 | 0.15 | 0.04 |  | GROUP 19-1A POST 30748 OR GROUP 19-1B POST 30748 | #REF! | #REF!
R | 7-53/4 | 534132-01-7 |  | 832 842 |  | 260 | AFT PAX/CREW DOOR CUTOUT UPR CORNER DETAILED INSPECTION OF AFT PASSENGER/CREW DOOR CUTOUT, UPPER CORNERS, INCLUDING SKIN AND INTERNALLY THE VISIBLE PORTION OF THE INTERNAL DOUBLER, LH/RH | AF | DI |  | 7800 FC | [6 empty] | 6600 FC | [6 empty] | ALI |  |  | 534100-210-010 AMM 534100/6 | 1 | 0.15 | 0.04 |  | A318 | #REF! | #REF!
N | 7-53/4 | 534132-01-8 |  | 832 842 |  | 260 | AFT PAX/CREW DOOR CUTOUT UPR CORNER DETAILED INSPECTION OF AFT PASSENGER/CREW DOOR CUTOUT, UPPER CORNERS, INCLUDING SKIN AND INTERNALLY THE VISIBLE PORTION OF THE INTERNAL DOUBLER, LH/RH | AF | DI |  | 3300 FC | [6 empty] | 2800 FC | [6 empty] | ALI |  |  | 534100-210-010 AMM 534100/6 | 1 | 0.20 | 0.04 |  | GROUP 19-1C | #REF! | #REF!
R | 7-53/4 | 534133-01-1 | 534133-01-1 | 832 842 | CORNER SCUFF PLATES REMOVED | 170 260 | AFT PAX/CREW DOOR CUTOUT LWR CORNER DETAILED INSPECTION OF AFT PASSENGER/CREW DOOR CUTOUT, LOWER CORNERS, INCLUDING SKIN AND DOUBLER UNDERNEATH THE SCUFF PLATE, LH/RH | AF | DI | 24000 FC | [14 empty] | MRB |  |  | 534100-210-021 AMM 534100/6 | 1 1 | 0.25 0.25 | 0.02 0.02 | TBD | A320 | #REF! | #REF!
R | 7-53/4 | 534133-01-2 | 534133-01-2 | 832 842 | CORNER SCUFF PLATES REMOVED | 170 260 | AFT PAX/CREW DOOR CUTOUT LWR CORNER DETAILED INSPECTION OF AFT PASSENGER/CREW DOOR CUTOUT, LOWER CORNERS, INCLUDING SKIN AND DOUBLER UNDERNEATH THE SCUFF PLATE, LH/RH | AF | DI | 24000 FC | [14 empty] | MRB |  |  | 534100-210-021 AMM 534100/6 | 1 1 | 0.25 0.25 | 0.02 0.02 | TBD | GROUP 21-1A | #REF! | #REF!
R | 7-53/4 | 534133-01-3 | 534133-01-3 | 832 842 | CORNER SCUFF PLATE | 170 260 | AFT PAX/CREW DOOR CUTOUT LWR CORNER DETAILED INSPECTION OF AFT PASSENGER/CREW DOOR CUTOUT, LOWER CORNERS, INCLUDING SKIN AND DOUBLER UNDERNEATH THE SCUFF PLATE, LH/RH | AF | DI | 24000 FC | [14 empty] | MRB |  |  | 534100-210-021 AMM 534100/6 | 1 1 | 0.25 0.25 | 0.02 0.02 | TBD | GROUP 21-1B PRE 30748 OR A321-200 PRE 30748 | #REF! | #REF!
R | 7-53/4 | 534133-01-4 | 534133-01-4 | 832 842 | CORNER SCUFF PLATE | 170 260 | AFT PAX/CREW DOOR CUTOUT LWR CORNER DETAILED INSPECTION OF AFT PASSENGER/CREW DOOR CUTOUT, LOWER CORNERS, INCLUDING SKIN AND DOUBLER UNDERNEATH THE SCUFF PLATE, LH/RH | AF | DI | 24000 FC | [14 empty] | MRB |  |  | 534100-210-021 AMM 534100/6 | 1 1 | 0.25 0.25 | 0.02 0.02 | TBD | GROUP 19-1A PRE 30748 OR GROUP 19-1B PRE 30748 | #REF! | #REF!
R | 7-53/4 | 534133-01-5 | 534133-01-5 | 832 842 | CORNER SCUFF PLATES REMOVED | 170 260 | AFT PAX/CREW DOOR CUTOUT LWR CORNER DETAILED INSPECTION OF AFT PASSENGER/CREW DOOR CUTOUT, LOWER CORNERS, INCLUDING SKIN AND DOUBLER UNDERNEATH THE SCUFF PLATE, LH/RH | AF | DI | 24000 FC | [14 empty] | MRB |  |  | 534100-210-021 AMM 534100/6 | 1 1 | 0.25 0.25 | 0.02 0.02 | TBD | GROUP 21-1B POST 30748 OR A321-200 POST 30748 | #REF! | #REF!
R | 7-53/4 | 534133-01-6 | 534133-01-6 | 832 842 | CORNER SCUFF PLATES REMOVED | 170 260 | AFT PAX/CREW DOOR CUTOUT LWR CORNER DETAILED INSPECTION OF AFT PASSENGER/CREW DOOR CUTOUT, LOWER CORNERS, INCLUDING SKIN AND DOUBLER UNDERNEATH THE SCUFF PLATE, LH/RH | AF | DI | 24000 FC | [14 empty] | MRB |  |  | 534100-210-021 AMM 534100/6 | 1 1 | 0.25 0.25 | 0.02 0.02 | TBD | GROUP 19-1A POST 30748 OR GROUP 19-1B POST 30748 | #REF! | #REF!
N | 7-53/4 | 534133-01-7 | 534133-01-7 | 832 842 | CORNER SCUFF PLATES REMOVED | 170 260 | AFT PAX/CREW DOOR CUTOUT LWR CORNER DETAILED INSPECTION OF AFT PASSENGER/CREW DOOR CUTOUT, LOWER CORNERS, INCLUDING SKIN AND DOUBLER UNDERNEATH THE SCUFF PLATE, LH/RH | AF | DI | 24000 FC | [14 empty] | MRB |  |  | 534100-210-021 AMM 534100/6 | 1 1 | 0.25 0.25 | 0.04 | TBD | A318 | #REF! | #REF!
R | 7-53/4 | 534133-02-1 | 534133-02-1 | 832 842 | CORNER SCUFF PLATES REMOVED | 170 260 | AFT PAX/CREW DOOR CUTOUT LWR CORNER SPECIAL DETAILED INSPECTION OF AFT PASSENGER/CREW DOOR CUTOUT, LOWER CORNERS, INCLUDING SKIN AND DOUBLER UNDERNEATH THE SCUFF PLATE, LH/RH NOTE: SPECIAL DETAILED INSPECTION IS OF DOUBLER WHICH IS NOT VISIBLE WITH DETAILED INSPECTION | NDT | SDI | 24000 FC | [14 empty] | MRB |  |  | 534100-220-008 AMM 534100/6 NTM 53-41-33 PART.2 PART.6 | 1 1 | 0.60 0.60 | 0.02 0.02 | TBD | A318 OR GROUP 19-1A OR GROUP 19-1B OR A320 OR A321 | #REF! | #REF!
|  | 534134-01-1 | [22 empty] | MRB
|  | 534134-01-1 | [22 empty] | CPCP
| 7-53/4 | 534134-01-1 | 534134-01-1 | 832 842 | LINING REMOVED | 261 262 | DOOR STOP FITTINGS FR 66 AND 68 DETAILED INSPECTION OF DOOR STOP FITTINGS ON FR 66 AND FR 68, LH/RH | AF | DI |  | 12 YE | [6 empty] | 12 YE | [6 empty] | MRB CPCP |  |  | 534100-210-029 AMM 534100/6 | 1 1 | 0.25 0.25 | 0.02 0.02 | TBD | ALL | #REF! | #REF!
D | 7-53/4 | 534135-01-1 |  |  |  |  | ************** TASK DELETED ************** | [26 empty] | #REF! | #REF!
|  | 534135-01-4 | [22 empty] | MRB
|  | 534135-01-4 | [22 empty] | CPCP
R | 7-53/4 | 534135-01-4 | 534135-01-4 | 832 842 | LINING AND INSULATION REMOVED | 261 262 263 264 | AFT PAX/CREW DOOR CUTOUT DETAILED INSPECTION OF INTERNAL STRUCTURE AROUND AFT PASSENGER/CREW DOOR CUTOUT, ABOVE CABIN FLOOR LEVEL, BETWEEN FR 65 AND FR 69 AND FROM STRINGER 6 TO STRINGER 23, LH/RH, EXCLUDING THE LOWER CORNERS OF THE DOOR ENTRANCE AREA AT FR 66 AND FR 68, BETWEEN STRINGER 22 AND 23, LH/RH NOTE: EXCLUDED AREA COVERED BY TASK 534143-01-1 | AF | DI | 24000 FC | 6 YE | [6 empty] | 6 YE | [6 empty] | MRB CPCP |  | 1 | 534100-210-003 AMM 534100/6 | 1 1 1 1 | 0.50 0.50 0.50 0.50 | 0.02 0.02 | TBD | A318 OR GROUP 19-1A OR GROUP 19-1B OR A320 OR A321 | #REF! | #REF!
|  | 534135-01-5 | [22 empty] | MRB
|  | 534135-01-5 | [22 empty] | CPCP
N | 7-53/4 | 534135-01-5 | 534135-01-5 | 832 842 | LINING AND INSULATION REMOVED | 261 262 263 264 | AFT PAX/CREW DOOR CUTOUT DETAILED INSPECTION OF INTERNAL STRUCTURE AROUND AFT PASSENGER/CREW DOOR CUTOUT, ABOVE CABIN FLOOR LEVEL, BETWEEN FR 65 AND FR 69 AND FROM STRINGER 6 TO STRINGER 23, LH/RH, EXCLUDING THE LOWER CORNERS OF THE DOOR ENTRANCE AREA AT FR 66 AND FR 68, BETWEEN STRINGER 22 AND 23, LH/RH NOTE: EXCLUDED AREA COVERED BY TASK 534143-01-2 | AF | DI |  | 6 YE | [6 empty] | 6 YE | [6 empty] | MRB CPCP |  | 1 | 534100-210-003 AMM 534100/6 | 1 1 1 1 | 0.50 0.50 0.50 0.50 | 0.04 | TBD | GROUP 19-1C | #REF! | #REF!
|  | 534136-01-1 | [22 empty] | MRB
|  | 534136-01-1 | [22 empty] | CPCP
| 7-53/4 | 534136-01-1 | 534136-01-1 | 832 842 | SCUFF PLATE | 100 | AFT PAX/CREW DOOR UNDER SCUFF-PLATE DETAILED INSPECTION OF AFT PASSENGER/CREW DOOR CUTOUT, UNDERNEATH THE SCUFF PLATE, LH/RH | AF | DI |  | 10 YE | [6 empty] | 7.5 YE | [6 empty] | MRB CPCP |  |  | 534100-210-041 AMM 534100/6 | 1 | 0.30 | 0.04 | TBD | ALL | #REF! | #REF!
R | 7-53/4 | 534137-01-1 | 534137-01-1 |  |  | 100 | WASTE SERVICE PANEL CUTOUT SPECIAL DETAILED INSPECTION OF INTERNAL DOUBLER, FORWARD AND AFT OF WASTE SERVICE PANEL CUTOUT, BETWEEN STRINGER 35 AND STRINGER 39, RH | NDT | SDI | 24000 FC OR 54000 FH | [14 empty] | MRB |  |  | 534100-220-009 AMM 534100/6 NTM 53-41-37 PART.6 | 1 | 0.25 |  |  | GROUP 19-1A OR GROUP 19-1B OR A320 OR A321 | #REF! | #REF!
N | 7-53/4 | 534137-01-2 | 534137-01-2 |  |  | 100 | WASTE SERVICE PANEL CUTOUT SPECIAL DETAILED INSPECTION OF INTERNAL DOUBLER, FORWARD AND AFT OF WASTE SERVICE PANEL CUTOUT, BETWEEN STRINGER 35 AND STRINGER 39, RH | NDT | SDI | 24000 FC OR 54000 FH | [14 empty] | MRB |  |  | 534100-220-009 AMM 534100/6 | 1 | 0.25 |  |  | A318 | #REF! | #REF!
R | 7-53/4 | 534139-01-1 | 534139-01-1 |  |  | 100 | WATER SERVICE PANEL CUTOUT AFT DOUBLER SPECIAL DETAILED INSPECTION OF INTERNAL DOUBLER, FORWARD AND AFT OF WATER SERVICE PANEL CUTOUT, BETWEEN STRINGER 38 AND STRINGER 42, LH | NDT | SDI | 24000 FC | [14 empty] | MRB |  |  | 534100-220-007 AMM 534100/6 NTM 53-41-39 PART.6 | 1 | 0.25 |  |  | A318 OR GROUP 19-1A OR GROUP 19-1B OR A320 OR A321 | #REF! | #REF!
|  | 534140-01-1 | [22 empty] | MRB
|  | 534140-01-1 | [22 empty] | ALI
R | 7-53/4 | 534140-01-1 | 534140-01-1 |  |  | 100 | FUSELAGE SKIN AROUND OUTFLOW VALVE CUTOUT GENERAL VISUAL INSPECTION OF FUSELAGE SKIN AROUND OUTFLOW VALVE CUTOUT, BETWEEN FR 65 AND FR 66 AND FROM STRINGER 26 TO STRINGER 31, RH, EXTERNAL SURFACE | AF | GVI | 24000 FC | 25900 FC | [6 empty] | 8100 FC | [6 empty] | MRB ALI |  |  | 534100-210-815 AMM 534100/6 | 1 | 0.15 |  |  | A320-100 OR GROUP 20-2A PRE 30748 | #REF! | #REF!
R | 7-53/4 | 534140-01-2 |  |  |  | 100 | FUSELAGE SKIN AROUND OUTFLOW VALVE CUTOUT GENERAL VISUAL INSPECTION OF FUSELAGE SKIN AROUND OUTFLOW VALVE CUTOUT, BETWEEN FR 65 AND FR 66 AND FROM STRINGER 26 TO STRINGER 31, RH, EXTERNAL SURFACE | AF | GVI |  | 24000 FC | [6 empty] | 7700 FC | [6 empty] | ALI |  |  | 534100-210-815 AMM 534100/6 | 1 | 0.15 |  |  | GROUP 21-1A | #REF! | #REF!
|  | 534140-01-3 | [22 empty] | MRB
|  | 534140-01-3 | [22 empty] | ALI
R | 7-53/4 | 534140-01-3 | 534140-01-3 |  |  | 100 | FUSELAGE SKIN AROUND OUTFLOW VALVE CUTOUT GENERAL VISUAL INSPECTION OF FUSELAGE SKIN AROUND OUTFLOW VALVE CUTOUT, BETWEEN FR 65 AND FR 66 AND FROM STRINGER 26 TO STRINGER 31, RH, EXTERNAL SURFACE | AF | GVI | 24000 FC | 30800 FC | [6 empty] | 7400 FC | [6 empty] | MRB ALI |  |  | 534100-210-815 AMM 534100/6 | 1 | 0.15 |  |  | GROUP 19-1A PRE 30748 OR GROUP 19-1B PRE 30748 | #REF! | #REF!
R | 7-53/4 | 534140-01-4 |  |  |  | 100 | FUSELAGE SKIN AROUND OUTFLOW VALVE CUTOUT GENERAL VISUAL INSPECTION OF FUSELAGE SKIN AROUND OUTFLOW VALVE CUTOUT, BETWEEN FR 65 AND FR 66 AND FROM STRINGER 26 TO STRINGER 31, RH, EXTERNAL SURFACE | AF | GVI |  | 24000 FC | [6 empty] | 7600 FC | [6 empty] | ALI |  |  | 534100-210-815 AMM 534100/6 | 1 | 0.15 |  |  | GROUP 20-2A POST 30748 OR GROUP 20-2C | #REF! | #REF!
|  | 534140-01-5 | [22 empty] | MRB
|  | 534140-01-5 | [22 empty] | ALI
R | 7-53/4 | 534140-01-5 | 534140-01-5 |  |  | 100 | FUSELAGE SKIN AROUND OUTFLOW VALVE CUTOUT GENERAL VISUAL INSPECTION OF FUSELAGE SKIN AROUND OUTFLOW VALVE CUTOUT, BETWEEN FR 65 AND FR 66 AND FROM STRINGER 26 TO STRINGER 31, RH, EXTERNAL SURFACE | AF | GVI | 24000 FC | 30700 FC | [6 empty] | 7300 FC | [6 empty] | MRB ALI |  |  | 534100-210-815 AMM 534100/6 | 1 | 0.15 |  |  | GROUP 21-1B POST 30748 OR A321-200 POST 30748 | #REF! | #REF!
|  | 534140-01-6 | [22 empty] | MRB
|  | 534140-01-6 | [22 empty] | ALI
R | 7-53/4 | 534140-01-6 | 534140-01-6 |  |  | 100 | FUSELAGE SKIN AROUND OUTFLOW VALVE CUTOUT GENERAL VISUAL INSPECTION OF FUSELAGE SKIN AROUND OUTFLOW VALVE CUTOUT, BETWEEN FR 65 AND FR 66 AND FROM STRINGER 26 TO STRINGER 31, RH, EXTERNAL SURFACE | AF | GVI | 24000 FC | 28600 FC | [6 empty] | 7000 FC | [6 empty] | MRB ALI |  |  | 534100-210-815 AMM 534100/6 | 1 | 0.15 |  |  | GROUP 19-1A POST 30748 OR GROUP 19-1B POST 30748 | #REF! | #REF!
|  | 534140-01-7 | [22 empty] | MRB
|  | 534140-01-7 | [22 empty] | ALI
R | 7-53/4 | 534140-01-7 | 534140-01-7 |  |  | 100 | FUSELAGE SKIN AROUND OUTFLOW VALVE CUTOUT GENERAL VISUAL INSPECTION OF FUSELAGE SKIN AROUND OUTFLOW VALVE CUTOUT, BETWEEN FR 65 AND FR 66 AND FROM STRINGER 26 TO STRINGER 31, RH, EXTERNAL SURFACE | AF | GVI | 24000 FC | 33000 FC | [6 empty] | 7800 FC | [6 empty] | MRB ALI |  |  | 534100-210-815 AMM 534100/6 | 1 | 0.15 |  |  | GROUP 21-1B PRE 30748 OR A321-200 PRE 30748 | #REF! | #REF!
|  | 534140-01-8 | [22 empty] | MRB
|  | 534140-01-8 | [22 empty] | ALI
R | 7-53/4 | 534140-01-8 | 534140-01-8 |  |  | 100 | FUSELAGE SKIN AROUND OUTFLOW VALVE CUTOUT GENERAL VISUAL INSPECTION OF FUSELAGE SKIN AROUND OUTFLOW VALVE CUTOUT, BETWEEN FR 65 AND FR 66 AND FROM STRINGER 26 TO STRINGER 31, RH, EXTERNAL SURFACE | AF | GVI | 24000 FC | 26500 FC | [6 empty] | 7600 FC | [6 empty] | MRB ALI |  |  | 534100-210-815 AMM 534100/6 | 1 | 0.15 |  |  | GROUP 20-2B | #REF! | #REF!
|  | 534140-01-9 | [22 empty] | MRB
|  | 534140-01-9 | [22 empty] | ALI
N | 7-53/4 | 534140-01-9 | 534140-01-9 |  |  | 100 | FUSELAGE SKIN AROUND OUTFLOW VALVE CUTOUT GENERAL VISUAL INSPECTION OF FUSELAGE SKIN AROUND OUTFLOW VALVE CUTOUT, BETWEEN FR 65 AND FR 66 AND FROM STRINGER 26 TO STRINGER 31, RH, EXTERNAL SURFACE | AF | GVI | 24000 FC | 28100 FC | [6 empty] | 6600 FC | [6 empty] | MRB ALI |  |  | 534100-210-815 AMM 534100/6 | 1 | 0.15 |  |  | A318 | #REF! | #REF!
|  | 534141-01-1 | [22 empty] | MRB
|  | 534141-01-1 | [22 empty] | ALI
| 7-53/4 | 534141-01-1 | 534141-01-1 |  |  | 100 | FUSELAGE SKIN AROUND WATER SERVICE PANEL CUTOUT GENERAL VISUAL INSPECTION OF FUSELAGE SKIN AROUND WATER SERVICE PANEL CUTOUT, BETWEEN FR 65 AND FR 66 AND FROM STRINGER 37 TO STRINGER 43, LH, EXTERNAL SURFACE | AF | GVI | 24000 FC | 29900 FC | [6 empty] | 7800 FC | [6 empty] | MRB ALI |  |  | 534100-210-816 AMM 534100/6 | 1 | 0.15 |  |  | A320 PRE 30748 | #REF! | #REF!
R | 7-53/4 | 534141-01-2 |  |  |  | 100 | FUSELAGE SKIN AROUND WATER SERVICE PANEL CUTOUT GENERAL VISUAL INSPECTION OF FUSELAGE SKIN AROUND WATER SERVICE PANEL CUTOUT, BETWEEN FR 65 AND FR 66 AND FROM STRINGER 37 TO STRINGER 43, LH, EXTERNAL SURFACE | AF | GVI |  | 22600 FC | [6 empty] | 6900 FC | [6 empty] | ALI |  |  | 534100-210-816 AMM 534100/6 | 1 | 0.15 |  |  | GROUP 21-1A | #REF! | #REF!
R | 7-53/4 | 534141-01-3 |  |  |  | 100 | FUSELAGE SKIN AROUND WATER SERVICE PANEL CUTOUT GENERAL VISUAL INSPECTION OF FUSELAGE SKIN AROUND WATER SERVICE PANEL CUTOUT, BETWEEN FR 65 AND FR 66 AND FROM STRINGER 37 TO STRINGER 43, LH, EXTERNAL SURFACE | AF | GVI |  | 24000 FC | [6 empty] | 13400 FC | [6 empty] | ALI |  |  | 534100-210-816 AMM 534100/6 | 1 | 0.15 |  |  | GROUP 21-1B PRE 30748 OR GROUP 21-2A PRE 30748 | #REF! | #REF!
R | 7-53/4 | 534141-01-4 |  |  |  | 100 | FUSELAGE SKIN AROUND WATER SERVICE PANEL CUTOUT GENERAL VISUAL INSPECTION OF FUSELAGE SKIN AROUND WATER SERVICE PANEL CUTOUT, BETWEEN FR 65 AND FR 66 AND FROM STRINGER 37 TO STRINGER 43, LH, EXTERNAL SURFACE | AF | GVI |  | 20000 FC | [6 empty] | 6000 FC | [6 empty] | ALI |  |  | 534100-210-816 AMM 534100/6 | 1 | 0.15 |  |  | GROUP 19-1A PRE 30748 OR GROUP 19-1B PRE 30748 | #REF! | #REF!
|  | 534141-01-5 | [22 empty] | MRB
|  | 534141-01-5 | [22 empty] | ALI
| 7-53/4 | 534141-01-5 | 534141-01-5 |  |  | 100 | FUSELAGE SKIN AROUND WATER SERVICE PANEL CUTOUT GENERAL VISUAL INSPECTION OF FUSELAGE SKIN AROUND WATER SERVICE PANEL CUTOUT, BETWEEN FR 65 AND FR 66 AND FROM STRINGER 37 TO STRINGER 43, LH, EXTERNAL SURFACE | AF | GVI | 24000 FC | 27800 FC | [6 empty] | 7300 FC | [6 empty] | MRB ALI |  |  | 534100-210-816 AMM 534100/6 | 1 | 0.15 |  |  | A320 POST 30748 | #REF! | #REF!
R | 7-53/4 | 534141-01-6 |  |  |  | 100 | FUSELAGE SKIN AROUND WATER SERVICE PANEL CUTOUT GENERAL VISUAL INSPECTION OF FUSELAGE SKIN AROUND WATER SERVICE PANEL CUTOUT, BETWEEN FR 65 AND FR 66 AND FROM STRINGER 37 TO STRINGER 43, LH, EXTERNAL SURFACE | AF | GVI |  | 22300 FC | [6 empty] | 12600 FC | [6 empty] | ALI |  |  | 534100-210-816 AMM 534100/6 | 1 | 0.15 |  |  | GROUP 21-1B POST 30748 OR GROUP 21-2A POST 30748 | #REF! | #REF!
R | 7-53/4 | 534141-01-7 |  |  |  | 100 | FUSELAGE SKIN AROUND WATER SERVICE PANEL CUTOUT GENERAL VISUAL INSPECTION OF FUSELAGE SKIN AROUND WATER SERVICE PANEL CUTOUT, BETWEEN FR 65 AND FR 66 AND FROM STRINGER 37 TO STRINGER 43, LH, EXTERNAL SURFACE | AF | GVI |  | 22300 FC | [6 empty] | 7000 FC | [6 empty] | ALI |  |  | 534100-210-816 AMM 534100/6 | 1 | 0.15 |  |  | GROUP 21-2B | #REF! | #REF!
R | 7-53/4 | 534141-01-8 |  |  |  | 100 | FUSELAGE SKIN AROUND WATER SERVICE PANEL CUTOUT GENERAL VISUAL INSPECTION OF FUSELAGE SKIN AROUND WATER SERVICE PANEL CUTOUT, BETWEEN FR 65 AND FR 66 AND FROM STRINGER 37 TO STRINGER 43, LH, EXTERNAL SURFACE | AF | GVI |  | 18200 FC | [6 empty] | 5700 FC | [6 empty] | ALI |  |  | 534100-210-816 AMM 534100/6 | 1 | 0.15 |  |  | GROUP 19-1A POST 30748 OR GROUP 19-1B POST 30748 | #REF! | #REF!
|  | 534141-01-9 | [22 empty] | MRB
|  | 534141-01-9 | [22 empty] | ALI
N | 7-53/4 | 534141-01-9 | 534141-01-9 |  |  | 100 | FUSELAGE SKIN AROUND WATER SERVICE PANEL CUTOUT GENERAL VISUAL INSPECTION OF FUSELAGE SKIN AROUND WATER SERVICE PANEL CUTOUT, BETWEEN FR 65 AND FR 66 AND FROM STRINGER 37 TO STRINGER 43, LH, EXTERNAL SURFACE | AF | GVI | 24000 FC | 42300 FC | [6 empty] | 24000 FC | [6 empty] | MRB ALI |  |  | 534100-210-816 AMM 534100/6 | 1 | 0.15 |  |  | A318 | #REF! | #REF!
R | 7-53/4 | 534142-01-1 |  |  |  | 100 | FUSELAGE SKIN AROUND WASTE SERVICE PANEL CUTOUT GENERAL VISUAL INSPECTION OF FUSELAGE SKIN AROUND WASTE SERVICE PANEL CUTOUT, BETWEEN FR 65 AND FR 66 AND FROM STRINGER 33 TO STRINGER 40, RH, EXTERNAL SURFACE | AF | GVI |  | 20900 FC OR 47000 FH | [6 empty] | 14400 FC OR 32400 FH | [6 empty] | ALI |  |  | 534100-210-817 AMM 534100/6 | 1 | 0.15 |  |  | A320-100 OR GROUP 20-2A PRE 30748 | #REF! | #REF!
N | 7-53/4 | 534142-01-10 |  |  |  | 100 | FUSELAGE SKIN AROUND WASTE SERVICE PANEL CUTOUT GENERAL VISUAL INSPECTION OF FUSELAGE SKIN AROUND WASTE SERVICE PANEL CUTOUT, BETWEEN FR 65 AND FR 66 AND FROM STRINGER 33 TO STRINGER 40, RH, EXTERNAL SURFACE | AF | GVI |  | 24900 FC OR 56000 FH | [6 empty] | 13200 FC OR 29700 FH | [6 empty] | ALI |  |  | 534100-210-817 AMM 534100/6 | 1 | 0.15 |  |  | A318 | #REF! | #REF!
N | 7-53/4 | 534142-01-11 |  |  |  | 100 | FUSELAGE SKIN AROUND WASTE SERVICE PANEL CUTOUT GENERAL VISUAL INSPECTION OF FUSELAGE SKIN AROUND WASTE SERVICE PANEL CUTOUT, BETWEEN FR 65 AND FR 66 AND FROM STRINGER 33 TO STRINGER 40, RH, EXTERNAL SURFACE | AF | GVI |  | 8500 FC | [6 empty] | 5600 FC | [6 empty] | ALI |  |  | 534100-210-817 AMM 534100/6 | 1 | 0.10 |  |  | GROUP 19-1C | #REF! | #REF!
R | 7-53/4 | 534142-01-2 |  |  |  | 100 | FUSELAGE SKIN AROUND WASTE SERVICE PANEL CUTOUT GENERAL VISUAL INSPECTION OF FUSELAGE SKIN AROUND WASTE SERVICE PANEL CUTOUT, BETWEEN FR 65 AND FR 66 AND FROM STRINGER 33 TO STRINGER 40, RH, EXTERNAL SURFACE | AF | GVI |  | 20000 FC OR 45000 FH | [6 empty] | 14900 FC OR 33500 FH | [6 empty] | ALI |  |  | 534100-210-817 AMM 534100/6 | 1 | 0.15 |  |  | GROUP 21-1A | #REF! | #REF!
R | 7-53/4 | 534142-01-3 |  |  |  | 100 | FUSELAGE SKIN AROUND WASTE SERVICE PANEL CUTOUT GENERAL VISUAL INSPECTION OF FUSELAGE SKIN AROUND WASTE SERVICE PANEL CUTOUT, BETWEEN FR 65 AND FR 66 AND FROM STRINGER 33 TO STRINGER 40, RH, EXTERNAL SURFACE | AF | GVI |  | 24600 FC OR 55300 FH | [6 empty] | 20000 FC OR 45000 FH | [6 empty] | ALI |  |  | 534100-210-817 AMM 534100/6 | 1 | 0.15 |  |  | GROUP 21-1B PRE 30748 OR GROUP 21-2A PRE 30748 | #REF! | #REF!
R | 7-53/4 | 534142-01-4 |  |  |  | 100 | FUSELAGE SKIN AROUND WASTE SERVICE PANEL CUTOUT GENERAL VISUAL INSPECTION OF FUSELAGE SKIN AROUND WASTE SERVICE PANEL CUTOUT, BETWEEN FR 65 AND FR 66 AND FROM STRINGER 33 TO STRINGER 40, RH, EXTERNAL SURFACE | AF | GVI |  | 22800 FC OR 51300 FH | [6 empty] | 15100 FC OR 33900 FH | [6 empty] | ALI |  |  | 534100-210-817 AMM 534100/6 | 1 | 0.15 |  |  | GROUP 19-1A PRE 30748 OR GROUP 19-1B PRE 30748 | #REF! | #REF!
R | 7-53/4 | 534142-01-5 |  |  |  | 100 | FUSELAGE SKIN AROUND WASTE SERVICE PANEL CUTOUT GENERAL VISUAL INSPECTION OF FUSELAGE SKIN AROUND WASTE SERVICE PANEL CUTOUT, BETWEEN FR 65 AND FR 66 AND FROM STRINGER 33 TO STRINGER 40, RH, EXTERNAL SURFACE | AF | GVI |  | 19400 FC OR 43600 FH | [6 empty] | 13600 FC OR 30600 FH | [6 empty] | ALI |  |  | 534100-210-817 AMM 534100/6 | 1 | 0.15 |  |  | GROUP 20-2A POST 30748 OR GROUP 20-2C | #REF! | #REF!
R | 7-53/4 | 534142-01-6 |  |  |  | 100 | FUSELAGE SKIN AROUND WASTE SERVICE PANEL CUTOUT GENERAL VISUAL INSPECTION OF FUSELAGE SKIN AROUND WASTE SERVICE PANEL CUTOUT, BETWEEN FR 65 AND FR 66 AND FROM STRINGER 33 TO STRINGER 40, RH, EXTERNAL SURFACE | AF | GVI |  | 22900 FC OR 51500 FH | [6 empty] | 18800 FC OR 42300 FH | [6 empty] | ALI |  |  | 534100-210-817 AMM 534100/6 | 1 | 0.15 |  |  | GROUP 21-1B POST 30748 OR GROUP 21-2A POST 30748 | #REF! | #REF!
| 7-53/4 | 534142-01-7 |  |  |  | 100 | FUSELAGE SKIN AROUND WASTE SERVICE PANEL CUTOUT GENERAL VISUAL INSPECTION OF FUSELAGE SKIN AROUND WASTE SERVICE PANEL CUTOUT, BETWEEN FR 65 AND FR 66 AND FROM STRINGER 33 TO STRINGER 40, RH, EXTERNAL SURFACE | AF | GVI |  | 22000 FC OR 49500 FH | [6 empty] | 13800 FC OR 31000 FH | [6 empty] | ALI |  |  | 534100-210-817 AMM 534100/6 | 1 | 0.15 |  |  | GROUP 21-2B | #REF! | #REF!
R | 7-53/4 | 534142-01-8 |  |  |  | 100 | FUSELAGE SKIN AROUND WASTE SERVICE PANEL CUTOUT GENERAL VISUAL INSPECTION OF FUSELAGE SKIN AROUND WASTE SERVICE PANEL CUTOUT, BETWEEN FR 65 AND FR 66 AND FROM STRINGER 33 TO STRINGER 40, RH, EXTERNAL SURFACE | AF | GVI |  | 21200 FC OR 47700 FH | [6 empty] | 14200 FC OR 31900 FH | [6 empty] | ALI |  |  | 534100-210-817 AMM 534100/6 | 1 | 0.15 |  |  | GROUP 19-1A POST 30748 OR GROUP 19-1B POST 30748 | #REF! | #REF!
| 7-53/4 | 534142-01-9 |  |  |  | 100 | FUSELAGE SKIN AROUND WASTE SERVICE PANEL CUTOUT GENERAL VISUAL INSPECTION OF FUSELAGE SKIN AROUND WASTE SERVICE PANEL CUTOUT, BETWEEN FR 65 AND FR 66 AND FROM STRINGER 33 TO STRINGER 40, RH, EXTERNAL SURFACE | AF | GVI |  | 21200 FC OR 47700 FH | [6 empty] | 13700 FC OR 30800 FH | [6 empty] | ALI |  |  | 534100-210-817 AMM 534100/6 | 1 | 0.15 |  |  | GROUP 20-2B | #REF! | #REF!
|  | 534143-01-1 | [22 empty] | MRB
|  | 534143-01-1 | [22 empty] | CPCP
R | 7-53/4 | 534143-01-1 | 534143-01-1 | 832 842 | GIRT BAR FITTING AND BLANKING PLATE REMOVED LINING AND INSULATION REMOVED | 261 262 263 264 | FUSELAGE INTERNAL STRUCTURE FR 66-68 DETAILED INSPECTION OF AFT PASSENGER CREW/DOOR CUTOUT LOWER CORNERS INTERNAL STRUCTURE, ABOVE CABIN FLOOR LEVEL, AT FRAME 66 AND FRAME 68 FROM STRINGER 22 TO STRINGER 23 AND AROUND GIRT BAR FITTINGS, LH/RH. NOTE: CREDIT CAN BE GIVEN FOR PREVIOUS ACCOMPLISHMENT OF TASK 534135-01-4 | AF | DI | 24000 FC | 5 YE | [6 empty] | 5 YE | [6 empty] | MRB CPCP |  | 1+2 | 534100-210-834 AMM 534100/6 | 1 1 1 1 | 0.20 0.20 0.20 0.20 | 0.02 0.02 | TBD | A318 OR GROUP 19-1A OR GROUP 19-1B OR A320 OR A321 | #REF! | #REF!
|  | 534143-01-2 | [22 empty] | MRB
|  | 534143-01-2 | [22 empty] | CPCP
N | 7-53/4 | 534143-01-2 | 534143-01-2 | 832 842 | GIRT BAR FITTING AND BLANKING PLATE REMOVED LINING AND INSULATION REMOVED | 261 262 263 264 | FUSELAGE INTERNAL STRUCTURE FR 66-68 DETAILED INSPECTION OF AFT PASSENGER CREW/DOOR CUTOUT LOWER CORNERS INTERNAL STRUCTURE, ABOVE CABIN FLOOR LEVEL, AT FRAME 66 AND FRAME 68 FROM STRINGER 22 TO STRINGER 23 AND AROUND GIRT BAR FITTINGS, LH/RH. NOTE: CREDIT CAN BE GIVEN FOR PREVIOUS ACCOMPLISHMENT OF A319CJ MP TASK 534135-01-1 | AF | DI |  | 5 YE | [6 empty] | 5 YE | [6 empty] | MRB CPCP |  | 1+2 | 534100-210-834 AMM 534100/6 | 1 1 1 1 | 0.20 0.20 0.20 0.20 | 0.02 0.02 | TBD | GROUP 19-1C | #REF! | #REF!
|  | 534144-01-1 | [22 empty] | MRB
|  | 534144-01-1 | [22 empty] | CPCP
| 7-53/4 | 534144-01-1 | 534144-01-1 | 161DW 162DW 826 | INSULATION REMOVED | 171 172 | FUSELAGE INTERNAL STRUCTURE FR 65-70 DETAILED INSPECTION OF FUSELAGE INTERNAL STRUCTURE, BELOW CABIN FLOOR PANELS INCLUDING FLOOR STRUCTURE, FROM FR 65 TO FR 70 | AF | DI |  | 6 YE | [6 empty] | 6 YE | [6 empty] | MRB CPCP |  | 1 | 534100-210-030 AMM 534100/6 | 1 1 | 0.50 0.50 | 0.02 0.04 | TBD | ALL | #REF! | #REF!
|  | 534145-01-1 | [22 empty] | MRB
|  | 534145-01-1 | [22 empty] | ALI
| 7-53/4 | 534145-01-1 | 534145-01-1 |  |  | 200 | SPLICE PLATE AT FR 47.5 SPECIAL DETAILED INSPECTION OF SPLICE PLATE AT CIRCUMFERENTIAL SKIN SPLICE AT FR 47.5, FROM STRINGER 16, LH/RH, TO CROWN CENTER LINE | NDT | SDI | 24000 FC | 28300 FC | [6 empty] | 6500 FC | [6 empty] | MRB ALI |  |  | 534100-220-012 AMM 534100/6 NTM 534145 | 1 | 0.50 |  |  | A321 | #REF! | #REF!
|  | 534146-01-1 | [22 empty] | MRB
|  | 534146-01-1 | [22 empty] | CPCP
R | 7-53/4 | 534146-01-1 | 534146-01-1 |  | CABIN FLOOR PANELS | 251 252 261 262 | CABIN FLOOR STRUCTURE FR 47 TO FR 70 GENERAL VISUAL INSPECTION OF CABIN FLOOR STRUCTURE, EXCLUDING AREAS BELOW GALLEYS AND TOILETS AND DOOR ENTRANCE AREA, FROM FR 47 TO FR 70 | AF | GVI |  | 12 YE | [6 empty] | 12 YE | [6 empty] | MRB CPCP |  | 1 | 534100-210-801 AMM 534100/6 | 1 1 1 1 | 0.50 0.50 0.50 0.50 |  | TBD | A320 OR A321 | #REF! | #REF!
|  | 534146-01-2 | [22 empty] | MRB
|  | 534146-01-2 | [22 empty] | CPCP
R | 7-53/4 | 534146-01-2 | 534146-01-2 |  | CABIN FLOOR PANELS | 251 252 261 262 | CABIN FLOOR STRUCTURE FR 47/51 TO FR 70 GENERAL VISUAL INSPECTION OF CABIN FLOOR STRUCTURE, EXCLUDING AREAS BELOW GALLEYS AND TOILETS AND DOOR ENTRANCE AREA, FROM FR 47/51 TO FR 70 | AF | GVI |  | 12 YE | [6 empty] | 12 YE | [6 empty] | MRB CPCP |  | 1 | 534100-210-801 AMM 534100/6 | 1 1 1 1 | 0.50 0.50 0.50 0.50 |  | TBD | A319 | #REF! | #REF!
|  | 534146-01-3 | [22 empty] | MRB
|  | 534146-01-3 | [22 empty] | CPCP
R | 7-53/4 | 534146-01-3 | 534146-01-3 |  | CABIN FLOOR PANELS | 251 252 261 262 | CABIN FLOOR STRUCTURE FR 47/54 TO FR 70 GENERAL VISUAL INSPECTION OF CABIN FLOOR STRUCTURE, EXCLUDING AREAS BELOW GALLEYS AND TOILETS AND DOOR ENTRANCE AREA, FROM FR 47/54 TO FR 70 | AF | GVI |  | 12 YE | [6 empty] | 12 YE | [6 empty] | MRB CPCP |  | 1 | 534100-210-801 AMM 534100/6 | 1 1 1 1 | 0.50 0.50 0.50 0.50 |  | TBD | A318 | #REF! | #REF!
|  | 534147-01-1 | [22 empty] | MRB
|  | 534147-01-1 | [22 empty] | CPCP
R | 7-53/4 | 534147-01-1 | 534147-01-1 |  | CABIN FLOOR PANELS GALLEYS TOILET REMOVAL/INSTALLATION | 251 252 261 262 | FLOOR STRUCTURE FR 47 TO 70 DETAILED INSPECTION OF CABIN FLOOR STRUCTURE, BELOW AND 0.5M AROUND GALLEYS AND TOILETS, FROM FR 47 TO FR 70, EXCEPT AREA BETWEEN FR 66 AND FR 68 AND LATERAL SHEAR PLATES BETWEEN FR 68 AND FR 70. NOTE: EXCLUDED AREA COVERED BY TASK 534195-01-1 NOTE: TASK ONLY APPLICABLE IF GALLEYS/TOILETS INSTALLED | AF | DI |  | 6 YE | [6 empty] | 6 YE | [6 empty] | MRB CPCP |  | 1+2 | 534100-210-037 AMM 534100/6 | 1 1 1 1 | 1.50 1.50 1.50 1.50 |  | 14.00 | A320 NOTE OR A321 NOTE | #REF! | #REF!
|  | 534147-01-2 | [22 empty] | MRB
|  | 534147-01-2 | [22 empty] | CPCP
R | 7-53/4 | 534147-01-2 | 534147-01-2 |  | CABIN FLOOR PANELS GALLEYS TOILET REMOVAL/INSTALLATION | 251 252 261 262 | FLOOR STRUCTURE FR 47/51 TO 70 DETAILED INSPECTION OF CABIN FLOOR STRUCTURE, BELOW AND 0.5M AROUND GALLEYS AND TOILETS, FROM FR 47/51 TO FR 70, EXCEPT AREA BETWEEN FR 66 AND FR 68 AND LATERAL SHEAR PLATES BETWEEN FR 68 AND FR 70. NOTE: EXCLUDED AREA COVERED BY TASK 534195-01-1 NOTE: TASK ONLY APPLICABLE IF GALLEYS/TOILETS INSTALLED | AF | DI |  | 6 YE | [6 empty] | 6 YE | [6 empty] | MRB CPCP |  | 1+2 | 534100-210-037 AMM 534100/6 | 1 1 1 1 | 1.50 1.50 1.50 1.50 |  | 14.00 | A319 NOTE | #REF! | #REF!
|  | 534147-01-3 | [22 empty] | MRB
|  | 534147-01-3 | [22 empty] | CPCP
R | 7-53/4 | 534147-01-3 | 534147-01-3 |  | CABIN FLOOR PANELS GALLEYS TOILET REMOVAL/INSTALLATION | 251 252 261 262 | FLOOR STRUCTURE FR 47/54 TO 70 DETAILED INSPECTION OF CABIN FLOOR STRUCTURE, BELOW AND 0.5M AROUND GALLEYS AND TOILETS, FROM FR 47/54 TO FR 70, EXCEPT AREA BETWEEN FR 66 AND FR 68. NOTE: - EXCLUDED AREA COVERED BY TASK 534195-01-1 - TASK ONLY APPLICABLE IF GALLEYS/TOILET INSTALLED | AF | DI |  | 6 YE | [6 empty] | 6 YE | [6 empty] | MRB CPCP |  | 1+2 | 534100-210-037 AMM 534100/6 | 1 1 1 1 | 1.50 1.50 1.50 1.50 |  | 14.00 | A318 NOTE | #REF! | #REF!
|  | 534148-01-1 | [22 empty] | MRB
|  | 534148-01-1 | [22 empty] | CPCP
| 7-53/4 | 534148-01-1 | 534148-01-1 |  | BELLY FAIRING | 190 | FUSELAGE UNDER BELLY FAIRING GENERAL VISUAL INSPECTION OF FUSELAGE EXTERNAL SURFACE, AND BELLY FAIRING SUPPORT STRUCTURE BETWEEN FR 30 AND FR 53, UNDER THE BELLY FAIRING | AF | GVI |  | 6 YE | [6 empty] | 6 YE | [6 empty] | MRB CPCP |  | 1 | 534100-210-802 AMM 534100/6 | 1 | 4.00 |  | TBD | A320 | #REF! | #REF!
|  | 534148-01-2 | [22 empty] | MRB
|  | 534148-01-2 | [22 empty] | CPCP
| 7-53/4 | 534148-01-2 | 534148-01-2 |  | BELLY FAIRING | 190 | FUSELAGE UNDER BELLY FAIRING GENERAL VISUAL INSPECTION OF FUSELAGE EXTERNAL SURFACE, AND BELLY FAIRING SUPPORT STRUCTURE BETWEEN FR 35.3 AND FR 48, UNDER THE BELLY FAIRING | AF | GVI |  | 6 YE | [6 empty] | 6 YE | [6 empty] | MRB CPCP |  | 1 | 534100-210-802 AMM 534100/6 | 1 | 4.00 |  | TBD | A321 | #REF! | #REF!
|  | 534148-01-3 | [22 empty] | MRB
|  | 534148-01-3 | [22 empty] | CPCP
| 7-53/4 | 534148-01-3 | 534148-01-3 |  | BELLY FAIRING | 190 | FUSELAGE UNDER BELLY FAIRING GENERAL VISUAL INSPECTION OF FUSELAGE EXTERNAL SURFACE, AND BELLY FAIRING SUPPORT STRUCTURE (AND PORTION OF AFT CARGO DOOR COVERED BY BELLY FAIRING) BETWEEN FR 27 AND FR 57, UNDER THE BELLY FAIRING | AF | GVI |  | 6 YE | [6 empty] | 6 YE | [6 empty] | MRB CPCP |  | 1 | 534100-210-802 AMM 534100/6 | 1 | 4.00 |  | TBD | A319 | #REF! | #REF!
|  | 534148-01-4 | [22 empty] | MRB
|  | 534148-01-4 | [22 empty] | CPCP
| 7-53/4 | 534148-01-4 | 534148-01-4 |  | BELLY FAIRING | 190 | FUSELAGE UNDER BELLY FAIRING GENERAL VISUAL INSPECTION OF FUSELAGE EXTERNAL SURFACE, AND BELLY FAIRING SUPPORT STRUCTURE (AND PORTION OF AFT CARGO DOOR COVERED BY BELLY FAIRING) BETWEEN FR 27 AND FR 59, UNDER THE BELLY FAIRING | AF | GVI |  | 6 YE | [6 empty] | 6 YE | [6 empty] | MRB CPCP |  | 1 | 534100-210-802 AMM 534100/6 | 1 | 4.00 |  | TBD | A318 | #REF! | #REF!
|  | 534149-01-1 | [22 empty] | MRB
|  | 534149-01-1 | [22 empty] | ALI
| 7-53/4 | 534149-01-1 | 534149-01-1 |  |  | 200 | CIRCUMFERENTIAL SPLICE 47.5 DETAILED INSPECTION OF SKIN IN CIRCUMFERENTIAL SPLICE AND STRINGER COUPLING AREAS AT FR 47.5, FROM STRINGER 16, LH/RH TO CROWN CENTER LINE, EXTERNAL SURFACE | AF | DI | 24000 FC | 29000 FC | [6 empty] | 9000 FC | [6 empty] | MRB ALI |  |  | 534100-210-042 AMM 534100/6 | 1 | 0.20 |  |  | A321 | #REF! | #REF!
|  | 534150-01-1 | [22 empty] | MRB
|  | 534150-01-1 | [22 empty] | CPCP
| 7-53/4 | 534150-01-1 | 534150-01-1 | 152DW 152EF 152FF 152HW 152MF 152NF | ACT INSULATION REMOVED | 152 | AFT CARGO DOOR CUTOUT DETAILED INSPECTION OF FUSELAGE INTERNAL STRUCTURE AROUND AFT CARGO DOOR CUTOUT, FROM FR 52 TO FR 57 AND BETWEEN STRINGER 23 AND STRINGER 38 | AF | DI |  | 12 YE | [6 empty] | 6 YE | [6 empty] | MRB CPCP |  | 1 | 534100-210-004 AMM 534100/6 | 1 | 0.50 | 0.34 | TBD | A320 OR A321 | #REF! | #REF!
|  | 534150-01-2 | [22 empty] | MRB
|  | 534150-01-2 | [22 empty] | CPCP
| 7-53/4 | 534150-01-2 | 534150-01-2 | 152TW 152WG 152XG 162AW 162BF 162CF | ACT INSULATION REMOVED | 152 162 | AFT CARGO DOOR CUTOUT DETAILED INSPECTION OF FUSELAGE INTERNAL STRUCTURE AROUND AFT CARGO DOOR CUTOUT, FROM FR 55 TO FR 60 AND BETWEEN STRINGER 23 AND STRINGER 38 | AF | DI |  | 12 YE | [6 empty] | 6 YE | [6 empty] | MRB CPCP |  | 1 | 534100-210-004 AMM 534100/6 | 1 1 | 0.50 0.50 | 0.16 0.25 | TBD | A319 | #REF! | #REF!
|  | 534152-01-1 | [22 empty] | MRB
|  | 534152-01-1 | [22 empty] | ALI
|  | 534152-01-1 | [22 empty] | CPCP
R | 7-53/4 | 534152-01-1 | 534152-01-1 | 252GW 252KW 252NW | REAR ACT REMOVED (IF INSTALLED) INSULATION REMOVED | 252 | AFT CARGO DOOR HINGE FITTINGS INTERNAL DETAILED INSPECTION OF FUSELAGE INTERNAL STRUCTURE AT INTERNAL ATTACHMENT AREA OF AFT CARGO DOOR HINGE FITTINGS, FROM FR 52 TO FR 57, BETWEEN STRINGER 22 AND STRINGER 23 | AF | DI | 12 YE OR 24000 FC | 20 YE OR 34100 FC | [6 empty] | 12 YE OR 13800 FC | [6 empty] | MRB ALI CPCP |  |  | 534100-210-005 AMM 534100/6 | 1 | 0.60 | 0.06 | TBD | A320-100 | #REF! | #REF!
|  | 534152-01-2 | [22 empty] | MRB
|  | 534152-01-2 | [22 empty] | ALI
|  | 534152-01-2 | [22 empty] | CPCP
| 7-53/4 | 534152-01-2 | 534152-01-2 | 252GW 252KW 252NW | REAR ACT REMOVED (IF INSTALLED) INSULATION REMOVED | 252 | AFT CARGO DOOR HINGE FITTINGS INTERNAL DETAILED INSPECTION OF FUSELAGE INTERNAL STRUCTURE AT INTERNAL ATTACHMENT AREA OF AFT CARGO DOOR HINGE FITTINGS, FROM FR 52 TO FR 57, BETWEEN STRINGER 22 AND STRINGER 23 | AF | DI | 12 YE OR 24000 FC | 20 YE OR 33700 FC | [6 empty] | 12 YE OR 13000 FC | [6 empty] | MRB ALI CPCP |  |  | 534100-210-005 AMM 534100/6 | 1 | 0.60 | 0.06 | TBD | A320-200 | #REF! | #REF!
|  | 534152-01-3 | [22 empty] | MRB
|  | 534152-01-3 | [22 empty] | ALI
|  | 534152-01-3 | [22 empty] | CPCP
| 7-53/4 | 534152-01-3 | 534152-01-3 | 252GW 252KW 252NW | REAR ACT REMOVED (IF INSTALLED) INSULATION REMOVED | 252 | AFT CARGO DOOR HINGE FITTINGS INTERNAL DETAILED INSPECTION OF FUSELAGE INTERNAL STRUCTURE AT INTERNAL ATTACHMENT AREA OF AFT CARGO DOOR HINGE FITTINGS, FROM FR 52 TO FR 57, BETWEEN STRINGER 22 AND STRINGER 23 | AF | DI | 12 YE OR 24000 FC | 20 YE OR 31800 FC | [6 empty] | 12 YE OR 10600 FC | [6 empty] | MRB ALI CPCP |  |  | 534100-210-005 AMM 534100/6 | 1 | 0.60 | 0.06 | TBD | A321 | #REF! | #REF!
|  | 534152-01-4 | [22 empty] | MRB
|  | 534152-01-4 | [22 empty] | ALI
|  | 534152-01-4 | [22 empty] | CPCP
R | 7-53/4 | 534152-01-4 | 534152-01-4 | 252NW 252RW 252UW | REAR ACT REMOVED (IF INSTALLED) INSULATION REMOVED | 252 | AFT CARGO DOOR HINGE FITTINGS INTERNAL DETAILED INSPECTION OF FUSELAGE INTERNAL STRUCTURE AT INTERNAL ATTACHMENT AREA OF AFT CARGO DOOR HINGE FITTINGS, FROM FR 55 TO FR 60, BETWEEN STRINGER 22 AND STRINGER 23 | AF | DI | 12 YE OR 24000 FC | 20 YE OR 34100 FC | [6 empty] | 12 YE OR 13800 FC | [6 empty] | MRB ALI CPCP |  |  | 534100-210-005 AMM 534100/6 | 1 | 0.60 | 0.06 | TBD | GROUP 19-1A OR GROUP 19-1B | #REF! | #REF!
|  | 534152-01-5 | [22 empty] | MRB
|  | 534152-01-5 | [22 empty] | CPCP
N | 7-53/4 | 534152-01-5 | 534152-01-5 | 252NW 252RW 252UW | REAR ACT REMOVED (IF INSTALLED) INSULATION REMOVED | 252 | AFT CARGO DOOR HINGE FITTINGS INTERNAL DETAILED INSPECTION OF FUSELAGE INTERNAL STRUCTURE AT INTERNAL ATTACHMENT AREA OF AFT CARGO DOOR HINGE FITTINGS, FROM FR 55 TO FR 60, BETWEEN STRINGER 22 AND STRINGER 23 | AF | DI | 12 YE | 20 YE | [6 empty] | 12 YE | [6 empty] | MRB CPCP |  |  | 534100-210-005 AMM 534100/6 | 1 | 0.60 | 0.06 | TBD | GROUP 19-1C | #REF! | #REF!
|  | 534153-01-1 | [22 empty] | MRB
|  | 534153-01-1 | [22 empty] | ALI
|  | 534153-01-1 | [22 empty] | CPCP
R | 7-53/4 | 534153-01-1 | 534153-01-1 | 826 | ACT DOOR OPENED AND CLOSED | 152 | AFT CARGO DOOR HINGE FITTINGS EXTERNAL DETAILED INSPECTION OF FUSELAGE AFT CARGO DOOR HINGE FITTINGS AND EXTERNAL ATTACHMENT AREA NOTE: APPLICATION OF TPS IS LIMITED TO THE INNER SIDE OF HINGE FITTINGS | AF | DI | 12 YE OR 24000 FC | 20 YE OR 38400 FC | [6 empty] | 12 YE OR 15000 FC | [6 empty] | MRB ALI CPCP |  | 1 | 534100-210-006 AMM 534100/6 | 1 | 0.40 | 0.02 | TBD | A320-100 OR GROUP 19-1A OR GROUP 19-1B | #REF! | #REF!
|  | 534153-01-2 | [22 empty] | MRB
|  | 534153-01-2 | [22 empty] | ALI
|  | 534153-01-2 | [22 empty] | CPCP
R | 7-53/4 | 534153-01-2 | 534153-01-2 | 826 | ACT DOOR OPENED AND CLOSED | 152 | AFT CARGO DOOR HINGE FITTINGS EXTERNAL DETAILED INSPECTION OF FUSELAGE AFT CARGO DOOR HINGE FITTINGS AND EXTERNAL ATTACHMENT AREA NOTE: APPLICATION OF TPS IS LIMITED TO THE INNER SIDE OF HINGE FITTINGS | AF | DI | 12 YE OR 24000 FC | 20 YE OR 33900 FC | [6 empty] | 12 YE OR 14100 FC | [6 empty] | MRB ALI CPCP |  | 1 | 534100-210-006 AMM 534100/6 | 1 | 0.40 | 0.02 | TBD | A320-200 | #REF! | #REF!
|  | 534153-01-3 | [22 empty] | MRB
|  | 534153-01-3 | [22 empty] | ALI
|  | 534153-01-3 | [22 empty] | CPCP
R | 7-53/4 | 534153-01-3 | 534153-01-3 | 826 | ACT DOOR OPENED AND CLOSED | 152 | AFT CARGO DOOR HINGE FITTINGS EXTERNAL DETAILED INSPECTION OF FUSELAGE AFT CARGO DOOR HINGE FITTINGS AND EXTERNAL ATTACHMENT AREA NOTE: APPLICATION OF TPS IS LIMITED TO THE INNER SIDE OF HINGE FITTINGS | AF | DI | 12 YE OR 24000 FC | 20 YE OR 29800 FC | [6 empty] | 12 YE OR 12500 FC | [6 empty] | MRB ALI CPCP |  | 1 | 534100-210-006 AMM 534100/6 | 1 | 0.40 | 0.02 | TBD | A321 | #REF! | #REF!
|  | 534153-01-5 | [22 empty] | MRB
|  | 534153-01-5 | [22 empty] | CPCP
N | 7-53/4 | 534153-01-5 | 534153-01-5 | 826 | DOOR OPENED AND CLOSED REAR ACT REMOVED (IF INSTALLED) | 152 | AFT CARGO DOOR HINGE FITTINGS EXTERNAL DETAILED INSPECTION OF FUSELAGE AFT CARGO DOOR HINGE FITTINGS AND EXTERNAL ATTACHMENT AREA NOTE: APPLICATION OF TPS IS LIMITED TO THE INNER SIDE OF HINGE FITTINGS | AF | DI | 12 YE | 20 YE | [6 empty] | 12 YE | [6 empty] | MRB CPCP |  | 1 | 534100-210-006 AMM 534100/6 | 1 | 0.40 | 0.02 | TBD | GROUP 19-1C | #REF! | #REF!
|  | 534155-01-1 | [22 empty] | MRB
|  | 534155-01-1 | [22 empty] | CPCP
| 7-53/4 | 534155-01-1 | 534155-01-1 | 826 | ECCENTRIC BOLTS REMOVED | 154 | AFT CARGO DOOR ECCENTRIC BOLTS DETAILED INSPECTION OF AFT CARGO DOOR ECCENTRIC BOLTS OF LOCKING MECHANISM AT LOCK FITTINGS, BETWEEN FR 53 AND FR 55 A (6 PLACES) | AF | DI | 12 YE OR 24000 FC | 20 YE | [6 empty] | 12 YE | [6 empty] | MRB CPCP |  |  | 534100-210-025 AMM 534100/6 | 1 | 0.27 | 0.02 | TBD | A320-100 | #REF! | #REF!
|  | 534155-01-2 | [22 empty] | MRB
|  | 534155-01-2 | [22 empty] | CPCP
| 7-53/4 | 534155-01-2 | 534155-01-2 | 826 | ECCENTRIC BOLTS REMOVED | 154 | AFT CARGO DOOR ECCENTRIC BOLTS DETAILED INSPECTION OF AFT CARGO DOOR ECCENTRIC BOLTS OF LOCKING MECHANISM AT LOCK FITTINGS, BETWEEN FR 53 AND FR 55 A (6 PLACES) | AF | DI | 12 YE OR 24000 FC | 20 YE | [6 empty] | 12 YE | [6 empty] | MRB CPCP |  |  | 534100-210-025 AMM 534100/6 | 1 | 0.27 | 0.02 | TBD | A320-200 | #REF! | #REF!
|  | 534155-01-3 | [22 empty] | MRB
|  | 534155-01-3 | [22 empty] | CPCP
| 7-53/4 | 534155-01-3 | 534155-01-3 | 826 | ECCENTRIC BOLTS REMOVED | 154 | AFT CARGO DOOR ECCENTRIC BOLTS DETAILED INSPECTION OF AFT CARGO DOOR ECCENTRIC BOLTS OF LOCKING MECHANISM AT LOCK FITTINGS, BETWEEN FR 53 AND FR 55 A (6 PLACES) | AF | DI | 12 YE OR 24000 FC | 20 YE | [6 empty] | 12 YE | [6 empty] | MRB CPCP |  |  | 534100-210-025 AMM 534100/6 | 1 | 0.27 | 0.02 | TBD | A321 | #REF! | #REF!
|  | 534155-01-4 | [22 empty] | MRB
|  | 534155-01-4 | [22 empty] | CPCP
R | 7-53/4 | 534155-01-4 | 534155-01-4 | 826 | ECCENTRIC BOLTS REMOVED | 154 | AFT CARGO DOOR ECCENTRIC BOLTS DETAILED INSPECTION OF AFT CARGO DOOR ECCENTRIC BOLTS OF LOCKING MECHANISM AT LOCK FITTINGS, BETWEEN FR 56 AND FR 58A (6 PLACES) | AF | DI | 12 YE OR 24000 FC | 20 YE | [6 empty] | 12 YE | [6 empty] | MRB CPCP |  |  | 534100-210-025 AMM 534100/6 | 1 | 0.27 | 0.02 | TBD | GROUP 19-1A OR GROUP 19-1B | #REF! | #REF!
|  | 534155-01-5 | [22 empty] | MRB
|  | 534155-01-5 | [22 empty] | CPCP
N | 7-53/4 | 534155-01-5 | 534155-01-5 | 826 | ECCENTRIC BOLTS REMOVED | 154 | AFT CARGO DOOR ECCENTRIC BOLTS DETAILED INSPECTION OF AFT CARGO DOOR ECCENTRIC BOLTS OF LOCKING MECHANISM AT LOCK FITTINGS, BETWEEN FR 56 AND FR 58A (6 PLACES) | AF | DI | 12 YE | 20 YE | [6 empty] | 12 YE | [6 empty] | MRB CPCP |  |  | 534100-210-025 AMM 534100/6 | 1 | 0.27 | 0.02 | TBD | GROUP 19-1C | #REF! | #REF!
| 7-53/4 | 534156-01-1 | 534156-01-1 | 826 | REAR ACT CARGO FLOOR PANELS | 154 | AFT CARGO DOOR LOCK FITTING DETAILED INSPECTION OF AFT CARGO DOOR LOCK FITTINGS AND SURROUNDING STRUCTURE, BETWEEN FR 53 AND FR 55 A, FROM STRINGER 41 RH TO DOOR SILL, INTERNAL PORTION (6 PLACES) NOTE: THIS TASK IS AN ALTERNATIVE INSPECTION TO TASK 534156-02-1 | AF | DI | 24000 FC | [14 empty] | MRB |  |  | 534100-210-012 AMM 534100/6 | 1 | 0.90 | 0.02 | TBD | A320 OR A321 | #REF! | #REF!
R | 7-53/4 | 534156-01-2 | 534156-01-2 | 826 | ACT CARGO FLOOR PANELS | 154 | AFT CARGO DOOR LOCK FITTING DETAILED INSPECTION OF AFT CARGO DOOR LOCK FITTINGS AND SURROUNDING STRUCTURE, BETWEEN FR 56 AND FR 58 A, FROM STRINGER 41 RH TO DOOR SILL, INTERNAL PORTION (6 PLACES) NOTE: THIS TASK IS AN ALTERNATIVE INSPECTION TO TASK 534156-02-2 | AF | DI | 24000 FC | [14 empty] | MRB |  |  | 534100-210-012 AMM 534100/6 | 1 | 0.90 | 0.02 | TBD | GROUP 19-1A OR GROUP 19-1B | #REF! | #REF!
| 7-53/4 | 534156-02-1 | 534156-02-1 | 826 | REAR ACT CARGO FLOOR PANELS | 154 | AFT CARGO DOOR LOCK FITTING SPECIAL DETAILED INSPECTION OF AFT CARGO DOOR LOCK FITTINGS AND SURROUNDING STRUCTURE, BETWEEN FR 53 AND FR 55 A, FROM STRINGER 41 RH TO DOOR SILL, INTERNAL PORTION (6 PLACES) NOTE: THIS TASK IS AN ALTERNATIVE INSPECTION TO TASK 534156-01-1 | NDT | SDI | 24000 FC | [14 empty] | MRB |  |  | 534100-220-011 AMM 534100/6 NTM 53-41-56 PART.6 | 1 | 0.35 | 0.02 | TBD | A320 OR A321 | #REF! | #REF!
R | 7-53/4 | 534156-02-2 | 534156-02-2 | 826 | ACT CARGO FLOOR PANELS | 154 | AFT CARGO DOOR LOCK FITTING SPECIAL DETAILED INSPECTION OF AFT CARGO DOOR LOCK FITTINGS AND SURROUNDING STRUCTURE, BETWEEN FR 56 AND FR 58 A, FROM STRINGER 41 RH TO DOOR SILL, INTERNAL PORTION (6 PLACES) NOTE: THIS TASK IS AN ALTERNATIVE INSPECTION TO TASK 534156-01-2 | NDT | SDI | 24000 FC | [14 empty] | MRB |  |  | 534100-220-011 AMM 534100/6 NTM 534156 | 1 | 0.35 | 0.02 | TBD | GROUP 19-1A OR GROUP 19-1B | #REF! | #REF!
|  | 534157-01-1 | [22 empty] | MRB
|  | 534157-01-1 | [22 empty] | CPCP
| 7-53/4 | 534157-01-1 | 534157-01-1 | 826 |  | 152 | AFT CARGO DOOR LOCK FITTING GENERAL VISUAL INSPECTION OF AFT CARGO DOOR LOCK FITTINGS AND SURROUNDING STRUCTURE, BETWEEN FR 53 AND FR 55A, EXTERNAL PORTION (6 PLACES) | AF | GVI |  | 6 YE | [6 empty] | 6 YE | [6 empty] | MRB CPCP |  | 1 | 534100-210-038 AMM 534100/6 | 1 | 0.15 | 0.02 |  | A320 OR A321 | #REF! | #REF!
|  | 534157-01-2 | [22 empty] | MRB
|  | 534157-01-2 | [22 empty] | CPCP
| 7-53/4 | 534157-01-2 | 534157-01-2 | 826 |  | 152 | AFT CARGO DOOR LOCK FITTING GENERAL VISUAL INSPECTION OF AFT CARGO DOOR LOCK FITTINGS AND SURROUNDING STRUCTURE, BETWEEN FR 56 AND FR 58A, EXTERNAL PORTION (6 PLACES) | AF | GVI |  | 6 YE | [6 empty] | 6 YE | [6 empty] | MRB CPCP |  | 1 | 534100-210-038 AMM 534100/6 | 1 | 0.15 | 0.02 |  | A319 | #REF! | #REF!
| 7-53/4 | 534157-01-3 |  | 826 |  | 152 | AFT CARGO DOOR LOCK FITTING GENERAL VISUAL INSPECTION OF AFT CARGO DOOR LOCK FITTINGS AND SURROUNDING STRUCTURE, BETWEEN FR 53 AND FR 55A, EXTERNAL PORTION (6 PLACES) | AF | GVI |  | 13100 FC | [6 empty] | 13100 FC | [6 empty] | ALI |  |  | 534100-210-038 AMM 534100/6 | 1 | 0.15 | 0.02 |  | A320-100 | #REF! | #REF!
| 7-53/4 | 534157-01-4 |  | 826 |  | 152 | AFT CARGO DOOR LOCK FITTING GENERAL VISUAL INSPECTION OF AFT CARGO DOOR LOCK FITTINGS AND SURROUNDING STRUCTURE, BETWEEN FR 53 AND FR 55A, EXTERNAL PORTION (6 PLACES) | AF | GVI |  | 12200 FC | [6 empty] | 12200 FC | [6 empty] | ALI |  |  | 534100-210-038 AMM 534100/6 | 1 | 0.15 | 0.02 |  | A320-200 | #REF! | #REF!
R | 7-53/4 | 534157-01-5 |  | 826 |  | 152 | AFT CARGO DOOR LOCK FITTING GENERAL VISUAL INSPECTION OF AFT CARGO DOOR LOCK FITTINGS AND SURROUNDING STRUCTURE, BETWEEN FR 56 AND FR 58A, EXTERNAL PORTION (6 PLACES) | AF | GVI |  | 13100 FC | [6 empty] | 13100 FC | [6 empty] | ALI |  |  | 534100-210-038 AMM 534100/6 | 1 | 0.15 | 0.02 |  | GROUP 19-1A OR GROUP 19-1B | #REF! | #REF!
| 7-53/4 | 534157-01-6 |  | 826 |  | 152 | AFT CARGO DOOR LOCK FITTING GENERAL VISUAL INSPECTION OF AFT CARGO DOOR LOCK FITTINGS AND SURROUNDING STRUCTURE, BETWEEN FR 53 AND FR 55A, EXTERNAL PORTION (6 PLACES) | AF | GVI |  | 11400 FC | [6 empty] | 11400 FC | [6 empty] | ALI |  |  | 534100-210-038 AMM 534100/6 | 1 | 0.15 | 0.02 |  | A321 | #REF! | #REF!
N | 7-53/4 | 534157-01-7 |  | 826 |  | 152 | AFT CARGO DOOR LOCK FITTING GENERAL VISUAL INSPECTION OF AFT CARGO DOOR LOCK FITTINGS AND SURROUNDING STRUCTURE, BETWEEN FR 56 AND FR 58A, EXTERNAL PORTION (6 PLACES) | AF | GVI |  | 4900 FC | [6 empty] | 4900 FC | [6 empty] | ALI |  |  | 534100-210-038 AMM 534100/6 | 1 | 0.10 | 0.02 |  | GROUP 19-1C | #REF! | #REF!
R | 7-53/4 | 534159-01-1 |  | 826 |  | 152 154 252 | AFT CARGO DOOR CUTOUT UPR/LWR CORNERS DETAILED INSPECTION OF AFT CARGO DOOR CUTOUT, UPPER AND LOWER CORNERS, EXTERNAL SURFACE | AF | DI |  | 12000 FC | [6 empty] | 12000 FC | [6 empty] | ALI |  |  | 534100-210-031 AMM 534100/6 | 1 1 1 | 0.20 0.20 0.20 | 0.02 |  | A318 OR GROUP 19-1A OR GROUP 19-1B OR A320 OR A321 | #REF! | #REF!
N | 7-53/4 | 534159-01-2 |  | 826 |  | 152 154 252 | AFT CARGO DOOR CUTOUT UPR/LWR CORNERS DETAILED INSPECTION OF AFT CARGO DOOR CUTOUT, UPPER AND LOWER CORNERS, EXTERNAL SURFACE | AF | DI |  | 4500 FC | [6 empty] | 4500 FC | [6 empty] | ALI |  |  | 534100-210-031 AMM 534100/6 | 1 1 1 | 0.20 0.20 0.20 | 0.02 |  | GROUP 19-1C | #REF! | #REF!
|  | 534160-01-1 | [22 empty] | MRB
|  | 534160-01-1 | [22 empty] | CPCP
| 7-53/4 | 534160-01-1 | 534160-01-1 | 826 |  | 152 | AFT CARGO DOOR CUTOUT LATERAL FRAMES GENERAL VISUAL INSPECTION OF AFT CARGO DOOR CUTOUT, VISIBLE PART OF LATERAL FR 52A AND FR 56 | AF | GVI |  | 6 YE | [6 empty] | 6 YE | [6 empty] | MRB CPCP |  | 1 | 534100-210-803 AMM 534100/6 | 1 | 0.15 | 0.02 |  | A320 OR A321 | #REF! | #REF!
|  | 534160-01-2 | [22 empty] | MRB
|  | 534160-01-2 | [22 empty] | CPCP
| 7-53/4 | 534160-01-2 | 534160-01-2 | 826 |  | 152 | AFT CARGO DOOR CUTOUT LATERAL FRAMES GENERAL VISUAL INSPECTION OF AFT CARGO DOOR CUTOUT, VISIBLE PART OF LATERAL FR 55A AND FR 59 | AF | GVI |  | 6 YE | [6 empty] | 6 YE | [6 empty] | MRB CPCP |  | 1 | 534100-210-803 AMM 534100/6 | 1 | 0.15 | 0.02 |  | A319 | #REF! | #REF!
| 7-53/4 | 534160-01-3 |  | 826 |  | 152 | AFT CARGO DOOR CUTOUT LATERAL FRAMES GENERAL VISUAL INSPECTION OF AFT CARGO DOOR CUTOUT, VISIBLE PART OF LATERAL FR 52A AND FR 56 | AF | GVI |  | 1000 FC | [6 empty] | 1000 FC | [6 empty] | ALI |  |  | 534100-210-803 AMM 534100/6 | 1 | 0.15 | 0.02 |  | A320 OR A321 | #REF! | #REF!
R | 7-53/4 | 534160-01-4 |  | 826 |  | 152 | AFT CARGO DOOR CUTOUT LATERAL FRAMES GENERAL VISUAL INSPECTION OF AFT CARGO DOOR CUTOUT, VISIBLE PART OF LATERAL FR 55A AND FR 59 | AF | GVI |  | 1000 FC | [6 empty] | 1000 FC | [6 empty] | ALI |  |  | 534100-210-803 AMM 534100/6 | 1 | 0.15 | 0.02 |  | GROUP 19-1A OR GROUP 19-1B | #REF! | #REF!
N | 7-53/4 | 534160-01-5 |  | 826 |  | 152 | AFT CARGO DOOR CUTOUT LATERAL FRAMES GENERAL VISUAL INSPECTION OF AFT CARGO DOOR CUTOUT, VISIBLE PART OF LATERAL FR 55A AND FR 59 | AF | GVI |  | 400 FC | [6 empty] | 400 FC | [6 empty] | ALI |  |  | 534100-210-803 AMM 534100/6 | 1 | 0.10 | 0.02 |  | GROUP 19-1C | #REF! | #REF!
|  | 534161-01-1 | [22 empty] | MRB
|  | 534161-01-1 | [22 empty] | ALI
R | 7-53/4 | 534161-01-1 | 534161-01-1 |  |  | 100 | UPR SKIN OF LONG. LAP JOINT GENERAL VISUAL INSPECTION OF UPPER SKIN OF LONGITUDINAL LAP JOINT, INCLUDING CRACK STOPPER AREAS AT STRINGER 41 RH, BETWEEN FR 51 AND FR 58, EXTERNAL SURFACE | AF | GVI | 24000 FC | 33500 FC | [6 empty] | 12900 FC | [6 empty] | MRB ALI |  |  | 534100-210-818 AMM 534100/6 | 1 | 0.20 |  |  | A318 OR GROUP 19-1A OR GROUP 19-1B OR A320 OR A321 | #REF! | #REF!
| 7-53/4 | 534163-01-1 |  | 151CC | ACT | 152 | AFT CARGO DOOR ACTUATOR ATTACH BRACKET GENERAL VISUAL INSPECTION OF AFT CARGO DOOR ACTUATOR ATTACH BRACKET, BETWEEN FLOOR BEAMS AT FR 53, FR 54 AND FR 55 | AF | GVI |  | 16700 FC | [6 empty] | 16700 FC | [6 empty] | ALI |  |  | 534100-210-819 AMM 534100/6 | 1 | 0.10 | 0.07 | TBD | A320 OR A321 | #REF! | #REF!
R | 7-53/4 | 534163-01-2 |  | 151GC | ACT | 152 | AFT CARGO DOOR ACTUATOR ATTACH BRACKET GENERAL VISUAL INSPECTION OF AFT CARGO DOOR ACTUATOR ATTACH BRACKET, BETWEEN FLOOR BEAMS AT FR 56, FR 57 AND FR 58 | AF | GVI |  | 16700 FC | [6 empty] | 16700 FC | [6 empty] | ALI |  |  | 534100-210-819 AMM 534100/6 | 1 | 0.10 | 0.05 | TBD | GROUP 19-1A OR GROUP 19-1B | #REF! | #REF!
| 7-53/4 | 534163-01-3 |  | 151DY |  | 152 | AFT CARGO DOOR ACTUATOR ATTACH BRACKET GENERAL VISUAL INSPECTION OF AFT CARGO DOOR ACTUATOR ATTACH BRACKET, BETWEEN FLOOR BEAMS AT FR 58, FR 59 AND FR 60 | AF | GVI |  | 16700 FC | [6 empty] | 16700 FC | [6 empty] | ALI |  |  | 534100-210-819 AMM 534100/6 | 1 | 0.10 | TBD |  | A318 | #REF! | #REF!
N | 7-53/4 | 534163-01-4 |  | 151GC |  | 152 | AFT CARGO DOOR ACTUATOR ATTACH BRACKET GENERAL VISUAL INSPECTION OF AFT CARGO DOOR ACTUATOR ATTACH BRACKET, BETWEEN FLOOR BEAMS AT FR 56, FR 57 AND FR 58 | AF | GVI |  | 9000 FC | [6 empty] | 9000 FC | [6 empty] | ALI |  |  | 534100-210-819 AMM 534100/6 | 1 | 0.20 | 0.05 |  | GROUP 19-1C | #REF! | #REF!
|  | 534164-01-1 | [22 empty] | MRB
|  | 534164-01-1 | [22 empty] | CPCP
R | 7-53/4 | 534164-01-1 | 534164-01-1 | 162BW 162EW 162GF 162HF 162KF 162LF | INSULATION REMOVED | 162 | BULK CARGO DOOR CUTOUT DETAILED INSPECTION OF FUSELAGE INTERNAL STRUCTURE, AROUND BULK CARGO DOOR CUTOUT, FROM FR 59 TO FR 63 AND BETWEEN STRINGER 23 AND STRINGER 38 | AF | DI |  | 10 YE | [6 empty] | 5 YE | [6 empty] | MRB CPCP |  | 1 | 534100-210-028 AMM 534100/6 | 1 | 0.50 | 0.16 | TBD | A320 WITH BULK CARGO DOOR OR A321 WITH BULK CARGO DOOR | #REF! | #REF!
R | 7-53/4 | 534167-01-1 | 534167-01-1 | 162BW 162EW 162GF 162HF 162KF 162LF 827 | INSULATION REMOVED | 162 | BULK CARGO DOOR FITTINGS DETAILED INSPECTION OF BULK CARGO DOOR STOP FITTINGS AND SURROUNDING STRUCTURE (LATERAL BULK CARGO DOOR FRAMES) AT FR 60 AND FR 62 (10 PLACES) | AF | DI | 24000 FC | [14 empty] | MRB |  |  | 534100-210-026 AMM 534100/6 | 1 | 0.75 | 0.19 | TBD | A320 WITH BULK CARGO DOOR OR A321 WITH BULK CARGO DOOR | #REF! | #REF!
|  | 534167-02-1 | [22 empty] | MRB
|  | 534167-02-1 | [22 empty] | CPCP
R | 7-53/4 | 534167-02-1 | 534167-02-1 | 827 | INSULATION REMOVED | 162 | BULK CARGO DOOR STOP FITTING GENERAL VISUAL INSPECTION OF BULK CARGO DOOR STOP FITTINGS AND BACK UP STRUCTURE AT FR 60 AND FR 62 (10 PLACES) NOTE: TPS MAY BE LIMITED TO BULK CARGO DOOR STOP FITTINGS AND VISIBLE PART OF LATERAL FR 60 AND FR 62 | AF | GVI |  | 6 YE | [6 empty] | 6 YE | [6 empty] | MRB CPCP |  | 1 | 534100-210-805 AMM 534100/6 | 1 | 0.10 | 0.03 | TBD | A320 WITH BULK CARGO DOOR OR A321 WITH BULK CARGO DOOR | #REF! | #REF!
|  | 534169-01-1 | [22 empty] | MRB
|  | 534169-01-1 | [22 empty] | CPCP
R | 7-53/4 | 534169-01-1 | 534169-01-1 | 827 | SCUFF PLATES REMOVED | 162 164 | FUSELAGE SKIN UNDER SCUFF PLATE DETAILED INSPECTION OF FUSELAGE SKIN UNDERNEATH BULK CARGO DOOR SCUFF PLATE | AF | DI | 12 YE OR 24000 FC | 20 YE | [6 empty] | 12 YE | [6 empty] | MRB CPCP |  | NO | 534100-210-007 AMM 534100/6 | 1 1 | 0.10 0.10 | 0.03 | TBD | A320 WITH BULK CARGO DOOR OR A321 WITH BULK CARGO DOOR | #REF! | #REF!
| 7-53/4 | 534171-01-1 |  | 827 |  | 162 | BULK CARGO DOOR CUTOUT UPR CORNERS SPECIAL DETAILED INSPECTION OF FUSELAGE SKIN OF BULK CARGO DOOR CUTOUT AT UPPER CORNERS | NDT | SDI |  | 10900 FC | [6 empty] | 10900 FC | [6 empty] | ALI |  |  | 534100-210-008 AMM 534100/6 NTM 53-41-71 PART.6 | 1 | 0.20 | 0.03 |  | A320-100 FITTED WITH A BULK CARGO DOOR | #REF! | #REF!
| 7-53/4 | 534171-01-2 |  | 827 |  | 162 | BULK CARGO DOOR CUTOUT UPR CORNERS SPECIAL DETAILED INSPECTION OF FUSELAGE SKIN OF BULK CARGO DOOR CUTOUT AT UPPER CORNERS | NDT | SDI |  | 9850 FC | [6 empty] | 9850 FC | [6 empty] | ALI |  |  | 534100-210-008 AMM 534100/6 NTM 53-41-71 PART.6 | 1 | 0.20 | 0.03 |  | A320-200 FITTED WITH A BULK CARGO DOOR | #REF! | #REF!
| 7-53/4 | 534171-01-3 |  | 827 |  | 162 | BULK CARGO DOOR CUTOUT UPR CORNERS SPECIAL DETAILED INSPECTION OF FUSELAGE SKIN OF BULK CARGO DOOR CUTOUT AT UPPER CORNERS | NDT | SDI |  | 9200 FC | [6 empty] | 9200 FC | [6 empty] | ALI |  |  | 534100-210-008 AMM 534100/6 NTM 53-41-71 PART.6 | 1 | 0.20 | 0.03 |  | A321 FITTED WITH A BULK CARGO DOOR | #REF! | #REF!
|  | 534172-01-1 | [22 empty] | MRB
|  | 534172-01-1 | [22 empty] | CPCP
R | 7-53/4 | 534172-01-1 | 534172-01-1 | 827 |  | 162 | BULK CARGO DOOR CUTOUT SEALING PROFILE GENERAL VISUAL INSPECTION OF SEALING PROFILE OF BULK CARGO DOOR CUTOUT AT UPPER CORNERS | AF | GVI |  | 6 YE | [6 empty] | 6 YE | [6 empty] | MRB CPCP |  | 1 | 534100-210-804 AMM 534100/6 | 1 | 0.10 | 0.03 |  | A320 WITH BULK CARGO DOOR OR A321 WITH BULK CARGO DOOR | #REF! | #REF!
R | 7-53/4 | 534172-01-2 |  | 827 |  | 162 | BULK CARGO DOOR CUTOUT SEALING PROFILE GENERAL VISUAL INSPECTION OF SEALING PROFILE OF BULK CARGO DOOR CUTOUT AT UPPER CORNERS | AF | GVI |  | 5000 FC | [6 empty] | 5000 FC | [6 empty] | ALI |  |  | 534100-210-804 AMM 534100/6 | 1 | 0.10 | 0.03 |  | A320 WITH BULK CARGO DOOR OR A321 WITH BULK CARGO DOOR | #REF! | #REF!
R | 7-53/4 | 534173-01-1 |  | 151BW 826 152BW | INSULATION REMOVED | 151 152 | FUSELAGE-SECTION 15-KEEL BEAM- SPECIAL DETAILED INSPECTION OF THE KEEL BEAM BOTTOM PANEL AT THE FR 46 / STGR37 INTERSECTION, LH/RH | NDT | SDI |  | 24200 FC OR 48400 FH | [6 empty] | 5200 FC OR 10400 FH | [6 empty] | AD CN ISB |  |  | 534100-220-015 AMM 534100/6 NTM 53-30-01 PART.4 PART.6 AD 2004-25-03 CN 2002-260(B) ISB 53-1034 | 1 1 | 1.00 1.00 | 0.05 0.03 | TBD | A320 PRE 21202 (53-1033) | #REF! | #REF!
R | 7-53/4 | 534174-01-1 |  | 152AG 152WF |  | 152 | REAR FUSELAGE AT FR 56 DETAILED INSPECTION OF CONNECTING ANGLE BETWEEN FR 56 AND FRAME SUPPORT AT STGR 38 RH | AF | DI |  | 20000 FC | [6 empty] | 12000 FC | [6 empty] | AD CN ISB |  |  | 534100-210-833 AMM 534100/6 AD 98-12-33 CN 1996-237-090(B) ISB 53-1084 | 1 | 0.50 | 0.08 |  | A320 PRE 20941 (53-1011) | #REF! | #REF!
R | 7-53/4 | 534175-01-1 |  | 161AF 162JF 827 |  | 164 | FUSELAGE-BULK CARGO DOOR FRAME SPECIAL DETAILED INSPECTION OF FUSELAGE BULK CARGO DOOR FRAMES 60 AND 62, BETWEEN STRINGER 40 AND STRINGER 41, RH | NDT | SDI |  | 20000 FC | [6 empty] | 1200 FC | [6 empty] | AD CN ISB |  |  | 534100-220-016 AMM 534100/6 NTM 53-41-29 PART.6 AD 98-20-30 CN 1996-238-091(B) ISB 53-1022 | 1 | 1.50 | 0.18 |  | A320 FITTED WITH A BULK CARGO DOOR PRE 21277 (53-1021) | #REF! | #REF!
| 7-53/4 | 534176-01-1 | 534176-01-1 |  |  | 100 200 | AFT EMERGENCY EXIT SKIN CUTOUTS DETAILED INSPECTION OF AFT EMERGENCY EXIT SKIN CUTOUTS, UPPER AND LOWER CORNERS, EXTERNAL SURFACE, LH/RH | AF | DI | 24000 FC | [14 empty] | MRB |  |  | 534100-210-044 AMM 534100/6 | 1 1 | 0.20 0.20 |  |  | A321 | #REF! | #REF!
| 7-53/4 | 534177-01-1 | 534177-01-1 |  |  | 100 | AFT EMERGENCY EXIT ESCAPE CHUTE COMPT. DETAILED INSPECTION OF AFT EMERGENCY EXIT ESCAPE CHUTE COMPARTMENT SKIN CUTOUTS, UPPER AND LOWER CORNERS, EXTERNAL SURFACE, LH/RH | AF | DI | 24000 FC | [14 empty] | MRB |  |  | 534100-210-045 AMM 534100/6 | 1 | 0.20 |  |  | A321 | #REF! | #REF!
| 7-53/4 | 534183-01-1 |  |  |  | 200 | CIRCUMFERENTIAL JOINT ABOVE AFT EMERGENCY EXIT DOOR GENERAL VISUAL INSPECTION OF CIRCUMFERENTIAL JOINT ABOVE AFT EMERGENCY EXIT DOOR AT FR 47.3 FROM STRINGER 6 TO STRINGER 12, EXTERNAL SURFACE, LH/RH | AF | GVI |  | 24000 FC | [6 empty] | 11900 FC | [6 empty] | ALI |  |  | 534100-210-820 AMM 534100/6 | 1 | 0.15 |  |  | A321 | #REF! | #REF!
|  | 534187-01-1 | [22 empty] | MRB
|  | 534187-01-1 | [22 empty] | CPCP
| 7-53/4 | 534187-01-1 | 534187-01-1 |  | ESCAPE SLIDE | 151 152 | ESCAPE CHUTE SLIDE COMPARTMENT DETAILED INSPECTION OF ESCAPE CHUTE SLIDE COMPARTMENT INTERNAL STRUCTURE, BETWEEN FR 47.2A AND FR 47.4 FROM STRINGER 24 TO STRINGER 28, LH/RH | AF | DI |  | 6 YE | [6 empty] | 6 YE | [6 empty] | MRB CPCP |  | 1 | 534100-210-049 AMM 534100/6 | 1 1 | 0.20 0.20 |  | TBD | A321 | #REF! | #REF!
|  | 534190-01-1 | [22 empty] | MRB
|  | 534190-01-1 | [22 empty] | CPCP
| 7-53/4 | 534190-01-1 | 534190-01-1 | 834 844 |  | 251 252 | DOOR STOP FITTINGS ON FR 47.2A & 47.4 DETAILED INSPECTION OF DOOR STOP FITTINGS ON FR 47.2A AND FR 47.4, LH/RH | AF | DI |  | 12 YE | [6 empty] | 12 YE | [6 empty] | MRB CPCP |  |  | 534100-210-048 AMM 534100/6 | 1 1 | 0.20 0.20 | 0.02 0.02 |  | A321 | #REF! | #REF!
| 7-53/4 | 534191-01-1 | 534191-01-1 |  |  | 200 | FUSELAGE SKIN AT WINDOW CUTOUT DETAILED INSPECTION OF SKIN AT WINDOW CUTOUT BETWEEN FR 47 AND FR 47.2, FROM STRINGER 14 TO STRINGER 18, EXTERNAL SURFACE, LH/RH | AF | DI | 24000 FC | [14 empty] | MRB |  |  | 534100-210-046 AMM 534100/6 | 1 | 0.20 |  |  | A321 | #REF! | #REF!
|  | 534192-01-1 | [22 empty] | MRB
|  | 534192-01-1 | [22 empty] | CPCP
| 7-53/4 | 534192-01-1 | 534192-01-1 | 834 844 | LINING REMOVED INSULATION REMOVED | 251 252 | INTL STRUCT AROUND EMERG EXIT CUTOUTS DETAILED INSPECTION OF INTERNAL STRUCTURE AROUND AFT EMERGENCY EXIT CUTOUTS, ABOVE CABIN FLOOR LEVEL, BETWEEN FR 47.2 AND FR 47.5, AND FROM STRINGER 10 TO STRINGER 23, LH/RH | AF | DI | 24000 FC | 12 YE | [6 empty] | 6 YE | [6 empty] | MRB CPCP |  | 1 | 534100-210-047 AMM 534100/6 | 1 1 | 0.20 0.20 | 0.02 0.02 | TBD | A321 | #REF! | #REF!
| 7-53/4 | 534193-01-1 |  |  | FASTENER INTERIOR TRIM | 260 | GUSSET PLATE ATTACHMENT HOLES FR 66 SPECIAL DETAILED INSPECTION OF GUSSET PLATE ATTACHMENT HOLES ON FR 66 AT STRINGER POSITIONS 18, 20, 22 | NDT | SDI |  | 20000 FC | [6 empty] | 20000 FC | [6 empty] | ISB |  |  | 534100-220-017 AMM 534100/6 ISB 53-1071 NTM 516000 NTM 511001 | 2 | 2.00 |  | TBD | A320 PRE 21778 (53-1072) | #REF! | #REF!
R | 7-53/4 | 534194-01-1 |  |  | FASTENER INTERIOR TRIM | 260 | FUSELAGE FR 68 SPECIAL DETAILED INSPECTION OF FORMER JUNCTION FASTENER HOLES AND TOOLING HOLE ON FR 68 LH/RH | NDT | SDI |  | 20000 FC | [6 empty] | 20000 FC | [6 empty] | ISB |  |  | 534100-220-018 AMM 534100/6 ISB 53-1089 NTM 511001 | 2 | 1.00 |  | TBD | A320 PRE 21780 PRE 21781 (53-1090) | #REF! | #REF!
D | 7-53/4 | 534194-01-2 |  |  |  |  | ************** TASK DELETED ************** | [26 empty] | #REF! | #REF!
N | 7-53/4 | 534194-02-1 |  |  | INTERIOR TRIM | 260 | FUSELAGE FR 68 SPECIAL DETAILED INSPECTION OF TOOLING HOLE ON FR 68 LH/RH | NDT | SDI |  | 20000 FC | [6 empty] | 20000 FC | [6 empty] | ISB |  |  | ISB 53-1089 NTM 511001 | 1 | 1.00 |  | TBD | A320 POST 21780 PRE 21781 (53-1090) | #REF! | #REF!
|  | 534195-01-1 | [22 empty] | MRB
|  | 534195-01-1 | [22 empty] | CPCP
R | 7-53/4 | 534195-01-1 | 534195-01-1 | 834 844 | CABIN FLOOR PANELS REMOVED CABIN ATTENDANT SEAT REMOVED LATERAL GALLEY LINING REMOVED LOWER DOOR FRAME LINING REMOVED | 261 262 | CABIN FLOOR STRUCTURE AFT ENTRANCE AREA DETAILED INSPECTION OF CABIN FLOOR STRUCTURE AND STRUCTURE BELOW AFT ENTRANCE AREA; BETWEEN FRAME 66 AND FRAME 68 AND LATERAL SHEAR PLATES BETWEEN FRAME 68 AND FRAME 70. NOTE: CREDIT CAN BE GIVEN FOR PREVIOUS ACCOMPLISHED OF TASK 534147 | AF | DI |  | 5 YE | [6 empty] | 5 YE | [6 empty] | MRB CPCP |  | 1+2 | 534100-210-835 AMM 534100/6 | 1 1 | 0.33 0.33 | 0.02 0.02 | TBD | ALL | #REF! | #REF!
|  | 534250-01-2 | [22 empty] | MRB
|  | 534250-01-2 | [22 empty] | CPCP
| 7-53/4 | 534250-01-2 | 534250-01-2 | 152EX 152KH 152LH 162BY 162CY 162DY 162HW 162SF 162TF | INSULATION REMOVED | 152 162 | FUSELAGE INTL STRUCT AROUND AFT CARGO DOOR CUTOUT DETAILED INSPECTION OF FUSELAGE INTERNAL STRUCTURE AROUND AFT CARGO DOOR CUTOUT, FROM FR 57 TO FR 61 AND BETWEEN STRINGER 23 AND STRINGER 38 | AF | DI |  | 12 YE | [6 empty] | 6 YE | [6 empty] | MRB CPCP |  | 1 | 534100-210-828 AMM 534100/6 | 1 1 | 0.20 0.20 | TBD TBD | TBD | A318 | #REF! | #REF!
|  | 534252-01-1 | [22 empty] | MRB
|  | 534252-01-1 | [22 empty] | ALI
|  | 534252-01-1 | [22 empty] | CPCP
R | 7-53/4 | 534252-01-1 | 534252-01-1 | 252NW 252RW 252UW | INSULATION REMOVED | 252 | FUSELAGE INTL STRUCT AT AFT CARGO DOOR HINGE FITTING DETAILED INSPECTION OF FUSELAGE INTERNAL STRUCTURE AT INTERNAL ATTACHMENT AREA OF AFT CARGO DOOR HINGE FITTINGS, FROM FR 57 TO FR 61, BETWEEN STRINGER 22 AND STRINGER 23 | AF | DI | 12 YE OR 24000 FC | 20 YE OR 34100 FC | [6 empty] | 12 YE OR 13800 FC | [6 empty] | MRB ALI CPCP |  |  | 534100-210-829 AMM 534100/6 | 1 | 0.20 | 0.06 | TBD | A318 | #REF! | #REF!
|  | 534253-01-1 | [22 empty] | MRB
|  | 534253-01-1 | [22 empty] | ALI
|  | 534253-01-1 | [22 empty] | CPCP
R | 7-53/4 | 534253-01-1 | 534253-01-1 | 826 | DOOR OPENED AND CLOSED | 152 | FUSELAGE INTL STRUCT AT AFT CARGO DOOR HINGE FITTING DETAILED INSPECTION OF FUSELAGE AFT CARGO DOOR HINGE FITTINGS AND EXTERNAL ATTACHMENT AREA NOTE: APPLICATION OF TPS IS LIMITED TO THE INNER SIDE OF HINGE FITTINGS | AF | DI | 24000 FC | 12 YE OR 33900 FC | [6 empty] | 12 YE OR 14100 FC | [6 empty] | MRB ALI CPCP |  | 1 | 534100-210-830 AMM 534100/6 | 1 | 0.20 | 0.02 | TBD | A318 | #REF! | #REF!
|  | 534255-01-1 | [22 empty] | MRB
|  | 534255-01-1 | [22 empty] | CPCP
R | 7-53/4 | 534255-01-1 | 534255-01-1 | 826 | ECCENTRIC BOLTS REMOVED | 154 | AFT CARGO DOOR ECCENTRIC BOLTS DETAILED INSPECTION OF AFT CARGO DOOR ECCENTRIC BOLTS OF LOCKING MECHANISM AT LOCK FITTINGS, BETWEEN FR 58 AND FR 59A (4 PLACES) | AF | DI | 12 YE OR 24000 FC | 20 YE | [6 empty] | 12 YE | [6 empty] | MRB CPCP |  |  | 534100-210-831 AMM 534100/6 | 1 | 0.20 | 0.02 | TBD | A318 | #REF! | #REF!
|  | 534257-01-1 | [22 empty] | MRB
|  | 534257-01-1 | [22 empty] | CPCP
| 7-53/4 | 534257-01-1 | 534257-01-1 | 826 |  | 152 | AFT CARGO DOOR LOCK FITTINGS AND SURROUNDING STRUCTURE GENERAL VISUAL INSPECTION OF AFT CARGO DOOR LOCK FITTINGS AND SURROUNDING STRUCTURE, BETWEEN FR 58 AND FR 59A, EXTERNAL PORTION (4 PLACES) | AF | GVI |  | 6 YE | [6 empty] | 6 YE | [6 empty] | MRB CPCP |  | 1 | 534100-210-821 AMM 534100/6 | 1 | 0.10 | 0.02 |  | A318 | #REF! | #REF!
| 7-53/4 | 534257-01-2 |  | 826 |  | 152 | AFT CARGO DOOR LOCK FITTINGS AND SURROUNDING STRUCTURE GENERAL VISUAL INSPECTION OF AFT CARGO DOOR LOCK FITTINGS AND SURROUNDING STRUCTURE, BETWEEN FR 58 AND FR 59A, EXTERNAL PORTION (4 PLACES) | AF | GVI |  | 12200 FC | [6 empty] | 12200 FC | [6 empty] | ALI |  |  | 534100-210-821 AMM 534100/6 | 1 | 0.10 | 0.02 |  | A318 | #REF! | #REF!
|  | 534260-01-1 | [22 empty] | MRB
|  | 534260-01-1 | [22 empty] | CPCP
R | 7-53/4 | 534260-01-1 | 534260-01-1 | 826 |  | 152 | AFT CARGO DOOR CUTOUT GENERAL VISUAL INSPECTION OF AFT CARGO DOOR CUTOUT, VISIBLE PART OF LATERAL FR 57A AND FR 60 | AF | GVI |  | 6 YE | [6 empty] | 6 YE | [6 empty] | MRB CPCP |  | 1 | 534100-210-822 AMM 534100/6 | 1 | 0.10 | 0.02 |  | A318 | #REF! | #REF!
| 7-53/4 | 534260-01-2 |  | 826 |  | 152 | AFT CARGO DOOR CUTOUT GENERAL VISUAL INSPECTION OF AFT CARGO DOOR CUTOUT, VISIBLE PART OF LATERAL FR 57A AND FR 60 | AF | GVI |  | 1000 FC | [6 empty] | 1000 FC | [6 empty] | ALI |  |  | 534100-210-822 AMM 534100/6 | 1 | 0.10 | 0.02 |  | A318 | #REF! | #REF!
|  | 534261-01-1 | [22 empty] | MRB
|  | 534261-01-1 | [22 empty] | ALI
N | 7-53/4 | 534261-01-1 | 534261-01-1 |  | BELLY FAIRING | 100 | LONGITUDINAL BUTT JOINT GENERAL VISUAL INSPECTION OF LONGITUDINAL BUTT JOINT AT STR. 30 (RH) FROM FR 47/51 TO FR 64, EXTERNAL SURFACE, AREA COVERED BY BELLY FAIRING | AF | GVI | 24000 FC | 33500 FC | [6 empty] | 12900 FC | [6 empty] | MRB ALI |  |  | 534100-210-836 AMM 534100/6 | 1 | TBD |  | TBD | A318 | #REF! | #REF!
|  | 534261-01-2 | [22 empty] | MRB
|  | 534261-01-2 | [22 empty] | ALI
N | 7-53/4 | 534261-01-2 | 534261-01-2 |  | BELLY FAIRING | 100 | LONGITUDINAL BUTT JOINT GENERAL VISUAL INSPECTION OF LONGITUDINAL BUTT JOINT AT STR. 30 (RH) FROM FR 47/51 TO FR 64, EXTERNAL SURFACE, AREA COVERED BY BELLY FAIRING | AF | GVI | 24000 FC | 33500 FC | [6 empty] | 12900 FC | [6 empty] | MRB ALI |  |  | 534100-210-836 AMM 534100/6 | 1 | TBD |  | TBD | GROUP 19-1A POST 31214 OR GROUP 19-1B POST 31214 | #REF! | #REF!
|  | 534261-01-3 | [22 empty] | MRB
|  | 534261-01-3 | [22 empty] | ALI
N | 7-53/4 | 534261-01-3 | 534261-01-3 |  | BELLY FAIRING | 100 | LONGITUDINAL BUTT JOINT GENERAL VISUAL INSPECTION OF LONGITUDINAL BUTT JOINT AT STR. 30 (RH) FROM FR 47 TO FR 64, EXTERNAL SURFACE, AREA COVERED BY BELLY FAIRING | AF | GVI | 24000 FC | 33500 FC | [6 empty] | 12900 FC | [6 empty] | MRB ALI |  |  | 534100-210-836 AMM 534100/6 | 1 | TBD |  | TBD | A320 POST 31020 OR A321 POST 31213 | #REF! | #REF!
|  | 535101-01-1 | [22 empty] | MRB
|  | 535101-01-1 | [22 empty] | CPCP
| 7-53/5 | 535101-01-1 | 535101-01-1 | 312AR | PROTECTIVE SHIELD | 311 312 | REAR PRESSURE BULKHEAD AFT FACE DETAILED INSPECTION OF REAR PRESSURE BULKHEAD COMPLETE AFT FACE, AND FUSELAGE INTERNAL STRUCTURE, BETWEEN FR 70 AND FR 71, FROM STRINGER 26, LH/RH TO BOTTOM CENTER LINE NOTE: TPS MAY BE LIMITED TO FUSELAGE INTERNAL STRUCTURE FROM FR 70 TO FR 71, AND AFT FACE OF PRESSURE BULKHEAD, FROM STRINGER 26, LH/RH TO BOTTOM CENTERLINE | AF | DI |  | 6 YE | [6 empty] | 6 YE | [6 empty] | MRB CPCP |  | 1+2 | 535100-210-001 AMM 535100/6 | 1 1 | 0.60 0.60 | 0.02 | TBD | ALL | #REF! | #REF!
R | 7-53/5 | 535103-01-2 |  |  |  | 300 | FUSELAGE SKIN AROUND CUTOUT FOR TAIL COMPARTMENT ACCESS DOOR GENERAL VISUAL INSPECTION OF FUSELAGE SKIN AROUND CUTOUT FOR TAIL COMPARTMENT ACCESS DOOR, BETWEEN FR 70 AND FR 73 AND BETWEEN STRINGER 25 RH AND BOTTOM CENTER LINE, EXTERNAL SURFACE | AF | GVI |  | 17300 FC | [6 empty] | 17300 FC | [6 empty] | ALI |  |  | 535100-210-019 AMM 535100/6 | 1 | 0.15 |  |  | A318 OR GROUP 19-1A OR GROUP 19-1B OR A320 OR A321 | #REF! | #REF!
N | 7-53/5 | 535103-01-3 |  |  |  | 300 | FUSELAGE SKIN AROUND CUTOUT FOR TAIL COMPARTMENT ACCESS DOOR GENERAL VISUAL INSPECTION OF FUSELAGE SKIN AROUND CUTOUT FOR TAIL COMPARTMENT ACCESS DOOR, BETWEEN FR 70 AND FR 73 AND BETWEEN STRINGER 25 RH AND BOTTOM CENTER LINE, EXTERNAL SURFACE | AF | GVI |  | 6400 FC | [6 empty] | 6400 FC | [6 empty] | ALI |  |  | 535100-210-019 AMM 535100/6 | 1 | 0.10 |  |  | GROUP 19-1C | #REF! | #REF!
| 7-53/5 | 535105-01-1 | 535105-01-1 | 312AR |  | 311 312 | REAR PRESSURE BULKHEAD SPLICE DETAILED INSPECTION OF REAR PRESSURE BULKHEAD AFT FACE, REINFORCEMENT SPLICE AT FORWARD FIN ATTACHMENT AREA | AF | DI | 24000 FC | [14 empty] | MRB |  |  | 535100-210-014 AMM 535100/6 | 1 1 | 0.30 0.30 | 0.02 |  | A320 | #REF! | #REF!
| 7-53/5 | 535105-01-2 | 535105-01-2 | 312AR |  | 311 312 | REAR PRESSURE BULKHEAD SPLICE DETAILED INSPECTION OF REAR PRESSURE BULKHEAD AFT FACE, REINFORCEMENT SPLICE AT FORWARD FIN ATTACHMENT AREA | AF | DI | 24000 FC | [14 empty] | MRB |  |  | 535100-210-014 AMM 535100/6 | 1 1 | 0.30 0.30 | 0.02 |  | A321-100 | #REF! | #REF!
| 7-53/5 | 535105-01-3 | 535105-01-3 | 312AR |  | 311 312 | REAR PRESSURE BULKHEAD SPLICE DETAILED INSPECTION OF REAR PRESSURE BULKHEAD AFT FACE, REINFORCEMENT SPLICE AT FORWARD FIN ATTACHMENT AREA | AF | DI | 24000 FC | [14 empty] | MRB |  |  | 535100-210-014 AMM 535100/6 | 1 1 | 0.30 0.30 | 0.02 |  | A321-200 | #REF! | #REF!
R | 7-53/5 | 535105-01-4 | 535105-01-4 | 312AR |  | 311 312 | REAR PRESSURE BULKHEAD SPLICE DETAILED INSPECTION OF REAR PRESSURE BULKHEAD AFT FACE, REINFORCEMENT SPLICE AT FORWARD FIN ATTACHMENT AREA | AF | DI | 24000 FC | [14 empty] | MRB |  |  | 535100-210-014 AMM 535100/6 | 1 1 | 0.30 0.30 | 0.02 |  | A318 OR GROUP 19-1A OR GROUP 19-1B | #REF! | #REF!
R | 7-53/5 | 535107-01-1 | 535107-01-1 | 312AR |  | 311 312 | CIRCUMFERENTIAL JOINT AT FR70 DETAILED INSPECTION OF RING FRAME AT CIRCUMFERENTIAL JOINT OF REAR PRESSURE BULKHEAD SKIN AT FR 70, AFT FACE | AF | DI | 24000 FC OR 72000 FH | [14 empty] | MRB |  |  | 535100-210-003 AMM 535100/6 | 1 1 | 0.75 0.75 | 0.02 |  | A318 OR GROUP 19-1A OR GROUP 19-1B OR A320 | #REF! | #REF!
| 7-53/5 | 535107-01-2 | 535107-01-2 | 312AR |  | 311 312 | CIRCUMFERENTIAL JOINT AT FR70 DETAILED INSPECTION OF RING FRAME AT CIRCUMFERENTIAL JOINT OF REAR PRESSURE BULKHEAD SKIN AT FR 70, AFT FACE | AF | DI | 24000 FC OR 72000 FH | [14 empty] | MRB |  |  | 535100-210-003 AMM 535100/6 | 1 1 | 0.75 0.75 | 0.02 |  | A321-100 OR GROUP 21-2A | #REF! | #REF!
| 7-53/5 | 535107-01-3 | 535107-01-3 | 312AR |  | 311 312 | CIRCUMFERENTIAL JOINT AT FR70 DETAILED INSPECTION OF RING FRAME AT CIRCUMFERENTIAL JOINT OF REAR PRESSURE BULKHEAD SKIN AT FR 70, AFT FACE | AF | DI | 24000 FC OR 72000 FH | [14 empty] | MRB |  |  | 535100-210-003 AMM 535100/6 | 1 1 | 0.75 0.75 | 0.02 |  | GROUP 21-2B | #REF! | #REF!
R | 7-53/5 | 535109-01-1 | 535109-01-1 | 312AR |  | 311 312 | REAR PRESSURE BULKHEAD SKIN SPLICES DETAILED INSPECTION OF REAR PRESSURE BULKHEAD, AFT FACE, SKIN SPLICES | AF | DI | 24000 FC | [14 empty] | MRB |  |  | 535100-210-015 AMM 535100/6 | 1 1 | 0.30 0.30 | 0.02 |  | A318 OR GROUP 19-1A OR GROUP 19-1B OR A320 OR A321 | #REF! | #REF!
R | 7-53/5 | 535111-01-1 | 535111-01-1 | 312AR |  | 311 312 | REAR PRESSURE BULKHEAD CUTOUTS DETAILED INSPECTION OF REAR PRESSURE BULKHEAD, AFT FACE, AREAS AROUND OUTLET CUTOUTS | AF | DI | 24000 FC | [14 empty] | MRB |  |  | 535100-210-016 AMM 535100/6 | 1 1 | 0.90 0.90 | 0.02 |  | GROUP 19-1A OR GROUP 19-1B OR A320 OR A321 | #REF! | #REF!
|  | 535113-01-1 | [22 empty] | MRB
|  | 535113-01-1 | [22 empty] | CPCP
R | 7-53/5 | 535113-01-1 | 535113-01-1 | 333AB 333AT 343AB 343AT |  | 311 312 | FUSELAGE SKIN AT THS CUTOUT DETAILED INSPECTION OF FUSELAGE SKIN AT HORIZONTAL STABILIZER CUTOUT AT FORWARD, UPPER AND LOWER CORNERS, LH/RH | AF | DI | 24000 FC | 12 YE | [6 empty] | 12 YE | [6 empty] | MRB CPCP |  | 1 | 535100-210-004 AMM 535100/6 | 1 1 | 0.20 0.20 | 0.10 0.10 |  | GROUP 19-1A OR GROUP 19-1B OR A320 OR A321 | #REF! | #REF!
|  | 535113-01-3 | [22 empty] | MRB
|  | 535113-01-3 | [22 empty] | CPCP
R | 7-53/5 | 535113-01-3 | 535113-01-3 | 333AB 333AT 343AB 343AT |  | 311 312 | FUSELAGE SKIN AT THS CUTOUT DETAILED INSPECTION OF FUSELAGE SKIN AT HORIZONTAL STABILIZER CUTOUT AT FORWARD, UPPER AND LOWER CORNERS, LH/RH | AF | DI | 24000 FC | 12 YE | [6 empty] | 12 YE | [6 empty] | MRB CPCP |  | 1 | 535100-210-004 AMM 535100/6 | 1 1 | 0.20 0.20 | 0.10 0.10 |  | A318 | #REF! | #REF!
|  | 535113-01-4 | [22 empty] | MRB
|  | 535113-01-4 | [22 empty] | CPCP
N | 7-53/5 | 535113-01-4 | 535113-01-4 | 333AB 333AT 343AB 343AT |  | 311 312 | FUSELAGE SKIN AT THS CUTOUT DETAILED INSPECTION OF FUSELAGE SKIN AT HORIZONTAL STABILIZER CUTOUT AT FORWARD, UPPER AND LOWER CORNERS, LH/RH | AF | DI |  | 12 YE | [6 empty] | 12 YE | [6 empty] | MRB CPCP |  | 1 | 535100-210-004 AMM 535100/6 | 1 1 | 0.20 0.20 | 0.20 |  | GROUP 19-1C | #REF! | #REF!
|  | 535115-01-1 | [22 empty] | MRB
|  | 535115-01-1 | [22 empty] | CPCP
| 7-53/5 | 535115-01-1 | 535115-01-1 | 312AR |  | 311 312 | FRAME 74 SPLICES DETAILED INSPECTION OF FR 74, SPLICES AT STRINGER 12 AND STRINGER 19, LH/RH, INTERNAL STRUCTURE | AF | DI |  | 12 YE | [6 empty] | 12 YE | [6 empty] | MRB CPCP |  | 1 | 535100-210-005 AMM 535100/6 | 1 1 | 0.90 0.90 | 0.02 |  | ALL | #REF! | #REF!
|  | 535117-01-1 | [22 empty] | MRB
|  | 535117-01-1 | [22 empty] | CPCP
R | 7-53/5 | 535117-01-1 | 535117-01-1 | 312AR 314AR |  | 311 312 | HORIZONTAL STABILIZER ATTACHMENT DETAILED INSPECTION OF HORIZONTAL STABILIZER ATTACHMENT AND BACK UP STRUCTURE AT FR 77, FROM STRINGER 8 TO STRINGER 21, LH/RH | AF | DI | 24000 FC | 12 YE | [6 empty] | 12 YE | [6 empty] | MRB CPCP |  | 1 | 535100-210-007 AMM 535100/6 | 1 1 | 0.90 0.90 | 0.05 |  | A318 OR GROUP 19-1A OR GROUP 19-1B OR A320 OR A321 | #REF! | #REF!
D | 7-53/5 | 535117-01-3 |  |  |  |  | ************** TASK DELETED ************** | [26 empty] | #REF! | #REF!
|  | 535117-01-4 | [22 empty] | MRB
|  | 535117-01-4 | [22 empty] | CPCP
N | 7-53/5 | 535117-01-4 | 535117-01-4 | 312AR 314AR |  | 311 312 | HORIZONTAL STABILIZER ATTACHMENT DETAILED INSPECTION OF HORIZONTAL STABILIZER ATTACHMENT AND BACK UP STRUCTURE AT FR 77, FROM STRINGER 8 TO STRINGER 21, LH/RH | AF | DI |  | 12 YE | [6 empty] | 12 YE | [6 empty] | MRB CPCP |  | 1 | 535100-210-007 AMM 535100/6 | 1 1 | 0.90 0.90 | 0.05 |  | GROUP 19-1C | #REF! | #REF!
|  | 535119-01-1 | [22 empty] | MRB
|  | 535119-01-1 | [22 empty] | ALI
R | 7-53/5 | 535119-01-1 | 535119-01-1 | 312AR |  | 311 312 | SHEAR TIES/FRAME CLIPS AT FR 72 AND 74 DETAILED INSPECTION OF SHEAR TIES AND FRAME CLIPS AT FR 72 AND FR 74, BETWEEN STRINGER 3 AND STRINGER 9, LH/RH, INTERNAL STRUCTURE | AF | DI | 24000 FC | 33800 FC | [6 empty] | 12000 FC | [6 empty] | MRB ALI |  |  | 535100-210-017 AMM 535100/6 | 1 1 | 0.40 0.40 | 0.02 |  | A318 OR GROUP 19-1A OR GROUP 19-1B OR A320 OR A321 | #REF! | #REF!
|  | 535121-01-1 | [22 empty] | MRB
|  | 535121-01-1 | [22 empty] | CPCP
| 7-53/5 | 535121-01-1 | 535121-01-1 | 162DW |  | 171 172 | REAR PRESSURE BULKHEAD BLW CABIN FLOOR DETAILED INSPECTION OF REAR PRESSURE BULKHEAD, FORWARD FACE, BELOW CABIN FLOOR LEVEL | AF | DI |  | 6 YE | [6 empty] | 6 YE | [6 empty] | MRB CPCP |  | 1 | 535100-210-002 AMM 535100/6 | 1 1 | 0.60 0.60 | 0.02 |  | ALL | #REF! | #REF!
|  | 535123-01-1 | [22 empty] | MRB
|  | 535123-01-1 | [22 empty] | CPCP
| 7-53/5 | 535123-01-1 | 535123-01-1 |  | GALLEYS INSULATION REMOVED TOILET REMOVAL/INSTALLATION | 261 262 | REAR PRESSURE BULKHEAD ABV CABIN FLOOR DETAILED INSPECTION OF REAR PRESSURE BULKHEAD, FORWARD FACE, ABOVE CABIN FLOOR LEVEL | AF | DI |  | 12 YE | [6 empty] | 12 YE | [6 empty] | MRB CPCP |  | 1 | 535100-210-008 AMM 535100/6 | 1 1 | 0.40 0.40 |  | 14.00 | ALL | #REF! | #REF!
|  | 535126-01-1 | [22 empty] | MRB
|  | 535126-01-1 | [22 empty] | CPCP
| 7-53/5 | 535126-01-1 | 535126-01-1 |  | FAIRINGS | 323 | FUSELAGE AND VERT STAB ATTACH FITTINGS GENERAL VISUAL INSPECTION OF FUSELAGE EXTERNAL SURFACE AND VERTICAL STABILIZER ATTACHMENT FITTING, UNDERNEATH VERTICAL STABILIZER/FUSELAGE FAIRINGS | AF | GVI |  | 12 YE | [6 empty] | 12 YE | [6 empty] | MRB CPCP |  | 1 | 535100-210-018 AMM 535100/6 | 1 | 0.20 |  | TBD | ALL | #REF! | #REF!
|  | 535151-01-1 | [22 empty] | MRB
|  | 535151-01-1 | [22 empty] | CPCP
R | 7-53/5 | 535151-01-1 | 535151-01-1 | 314AR |  | 311 312 313 314 | TAIL CONE ATTACH FITTINGS DETAILED INSPECTION OF TAIL CONE ATTACHMENT FITTINGS AT FR 77 AND FR 78 | AF | DI | 12 YE OR 24000 FC | 20 YE | [6 empty] | 12 YE | [6 empty] | MRB CPCP |  |  | 535100-210-009 AMM 535100/6 | 1 1 1 1 | 0.30 0.30 0.30 0.30 | 0.03 |  | A318 OR GROUP 19-1A OR GROUP 19-1B OR A320 OR A321 | #REF! | #REF!
D | 7-53/5 | 535151-01-3 |  |  |  |  | ************** TASK DELETED ************** | [26 empty] | #REF! | #REF!
|  | 535151-01-4 | [22 empty] | MRB
|  | 535151-01-4 | [22 empty] | CPCP
N | 7-53/5 | 535151-01-4 | 535151-01-4 | 314AR |  | 311 312 313 314 | TAIL CONE ATTACH FITTINGS DETAILED INSPECTION OF TAIL CONE ATTACHMENT FITTINGS AT FR 77 AND FR 78 | AF | DI | 12 YE | 20 YE | [6 empty] | 12 YE | [6 empty] | MRB CPCP |  |  | 535100-210-009 AMM 535100/6 | 1 1 1 1 | 0.30 0.30 0.30 0.30 | 0.03 |  | GROUP 19-1C | #REF! | #REF!
R | 7-53/5 | 535160-01-1 | 535160-01-1 | 312AR |  | 311 312 | FIN/FUSELAGE ATTACH FITTINGS INSIDE DETAILED INSPECTION OF FIN TO FUSELAGE MID AND AFT ATTACH FITTINGS, INSIDE FUSELAGE, IN AREAS OF ATTACHMENT TO FUSELAGE SKIN AND TO FR 72 AND FR 74 | AF | DI | 24000 FC | [14 empty] | MRB |  |  | 535100-210-010 AMM 535100/6 | 1 1 | 0.75 0.75 | 0.02 |  | A318 OR GROUP 19-1A OR GROUP 19-1B OR A320 OR A321 | #REF! | #REF!
R | 7-53/5 | 535161-01-1 | 535161-01-1 | 312AR |  | 311 312 | THS ACTUATOR ATTACH FITTINGS DETAILED INSPECTION OF ATTACH FITTINGS FOR HORIZONTAL STABILIZER TRIM ACTUATOR AT FR 73 | AF | DI | 24000 FC | [14 empty] | MRB |  |  | 535100-210-011 AMM 535100/6 | 1 1 | 0.30 0.30 | 0.02 |  | A318 OR GROUP 19-1A OR GROUP 19-1B OR A320 OR A321 | #REF! | #REF!
|  | 535162-01-1 | [22 empty] | MRB
|  | 535162-01-1 | [22 empty] | ALI
R | 7-53/5 | 535162-01-1 | 535162-01-1 | 323AL 323AR |  | 323 | FIN/FUSELAGE ATTACH FITTINGS OUTSIDE DETAILED INSPECTION OF FIN TO FUSELAGE, FORWARD, MID AND AFT ATTACH FITTINGS, OUTSIDE FUSELAGE, LH/RH | AF | DI | 24000 FC | 34100 FC | [6 empty] | 20000 FC | [6 empty] | MRB ALI |  |  | 535100-210-012 AMM 535100/6 | 1 | 1.20 | 0.26 |  | A318 OR GROUP 19-1A OR GROUP 19-1B OR A320 OR A321 | #REF! | #REF!
R | 7-54/5 | 545101-01-1 | 545101-01-1 | 437AL 438AR 451AL 452AR 447AL 448AR 461AL 462AR | BOLTS REMOVED | 415 425 | ENGINE FWD MOUNT FITTING SPECIAL DETAILED INSPECTION OF ENGINE FORWARD MOUNT FITTING AND SPIGOT FITTING | NDT | SDI | 24000 FC OR 42000 FH | [14 empty] | MRB |  |  | 545100-200-001 AMM 545100/6 NTM 545101 | 1 1 | 0.75 0.75 | 0.32 0.32 | TBD | A318 OR A320-100 OR GROUP 19-1A OR GROUP 19-1B | #REF! | #REF!
| 7-54/5 | 545101-01-2 | 545101-01-2 | 437AL 438AR 451AL 452AR 447AL 448AR 461AL 462AR | BOLTS REMOVED | 415 425 | ENGINE FWD MOUNT FITTING SPECIAL DETAILED INSPECTION OF ENGINE FORWARD MOUNT FITTING AND SPIGOT FITTING | NDT | SDI | 24000 FC OR 42000 FH | [14 empty] | MRB |  |  | 545100-200-001 AMM 545100/6 NTM 545101 | 1 1 | 0.75 0.75 | 0.32 0.32 | TBD | GROUP 20-2A OR A321 | #REF! | #REF!
| 7-54/5 | 545101-01-3 | 545101-01-3 | 437AL 438AR 447AL 448AR 451AL 452AR 461AL 462AR | BOLTS REMOVED | 415 425 | ENGINE FWD MOUNT FITTING SPECIAL DETAILED INSPECTION OF ENGINE FORWARD MOUNT FITTING AND SPIGOT FITTING | NDT | SDI | 24000 FC OR 42000 FH | [14 empty] | MRB |  |  | 545100-200-001 AMM 545100/6 | 1 1 | 0.75 0.75 | 0.64 | TBD | GROUP 20-2B OR GROUP 20-2C | #REF! | #REF!
R | 7-54/5 | 545102-01-1 | 545102-01-1 | 437AL 438AR 451AL 452AR 447AL 448AR 461AL 462AR |  | 415 425 | ENGINE FWD MOUNT FITTING SPECIAL DETAILED INSPECTION OF ENGINE FORWARD MOUNT FITTING, END OF LOWER ARMS, AFT OF RIB 1, FORWARD AND AFT ATTACHMENT, BOLT HOLES | NDT | SDI | 24000 FC OR 42000 FH | [14 empty] | MRB |  |  | 545100-200-002 AMM 545100/6 NTM 545102 | 1 1 | 0.75 0.75 | 0.32 0.32 |  | A318 OR A320-100 OR GROUP 19-1A OR GROUP 19-1B | #REF! | #REF!
| 7-54/5 | 545102-01-2 | 545102-01-2 | 437AL 438AR 451AL 452AR 447AL 448AR 461AL 462AR |  | 415 425 | ENGINE FWD MOUNT FITTING SPECIAL DETAILED INSPECTION OF ENGINE FORWARD MOUNT FITTING, END OF LOWER ARMS, AFT OF RIB 1, FORWARD AND AFT ATTACHMENT, BOLT HOLES | NDT | SDI | 24000 FC OR 42000 FH | [14 empty] | MRB |  |  | 545100-200-002 AMM 545100/6 NTM 545102 | 1 1 | 0.75 0.75 | 0.32 0.32 |  | GROUP 20-2A OR A321 | #REF! | #REF!
R | 7-54/5 | 545102-01-3 | 545102-01-3 | 437AL 438AR 447AL 448AR 451AL 452AR 461AL 462AR |  | 415 425 | ENGINE FWD MOUNT FITTING SPECIAL DETAILED INSPECTION OF ENGINE FORWARD MOUNT FITTING, END OF LOWER ARMS, AFT OF RIB 1, FORWARD AND AFT ATTACHMENT, BOLT HOLES | NDT | SDI | 24000 FC OR 42000 FH | [14 empty] | MRB |  |  | 545100-200-002 AMM 545100/6 | 1 1 | 0.75 0.75 | 0.64 |  | GROUP 20-2B OR GROUP 20-2C | #REF! | #REF!
R | 7-54/5 | 545103-01-1 |  | 437AL 438AR 451AL 452AR 447AL 448AR 461AL 462AR |  | 415 425 | ENGINE FWD MOUNT FITTING DETAILED INSPECTION OF ENGINE FORWARD MOUNT FITTING, FORWARD OF RIB 1 | AF | DI |  | 5700 FC | [6 empty] | 5700 FC | [6 empty] | ALI |  |  | 545100-200-003 AMM 545100/6 | 1 1 | 0.20 0.20 | 0.32 0.32 |  | A320-100 | #REF! | #REF!
R | 7-54/5 | 545103-01-2 |  | 437AL 438AR 451AL 452AR 447AL 448AR 461AL 462AR |  | 415 425 | ENGINE FWD MOUNT FITTING DETAILED INSPECTION OF ENGINE FORWARD MOUNT FITTING, FORWARD OF RIB 1 | AF | DI |  | 8300 FC | [6 empty] | 8300 FC | [6 empty] | ALI |  |  | 545100-200-003 AMM 545100/6 | 1 1 | 0.20 0.20 | 0.32 0.32 |  | GROUP 20-2A OR GROUP 19-1A OR GROUP 19-1B PRE 34650 OR A321 | #REF! | #REF!
R | 7-54/5 | 545103-01-3 |  | 437AL 438AR 451AL 452AR 447AL 448AR 461AL 462AR |  | 415 425 | ENGINE FWD MOUNT FITTING DETAILED INSPECTION OF ENGINE FORWARD MOUNT FITTING, FORWARD OF RIB 1 | AF | DI |  | 7500 FC | [6 empty] | 7500 FC | [6 empty] | ALI |  |  | 545100-200-003 AMM 545100/6 | 1 1 | 0.20 0.20 | 0.32 0.32 |  | GROUP 20-2B OR GROUP 20-2C OR GROUP 19-1B POST 34650 | #REF! | #REF!
N | 7-54/5 | 545103-01-4 |  | 437AL 438AR 451AL 452AR 447AL 448AR 461AL 462AR |  | 415 425 | ENGINE FWD MOUNT FITTING DETAILED INSPECTION OF ENGINE FORWARD MOUNT FITTING, FORWARD OF RIB 1 | AF | DI |  | 20000 FC | [6 empty] | 20000 FC | [6 empty] | ALI |  |  | 545100-200-003 AMM 545100/6 | 1 1 | 0.20 0.20 | 0.32 0.32 |  | A318 CFM | #REF! | #REF!
N | 7-54/5 | 545103-01-6 |  | 437AL 438AR 451AL 452AR 447AL 448AR 461AL 462AR |  | 415 425 | ENGINE FWD MOUNT FITTING DETAILED INSPECTION OF ENGINE FORWARD MOUNT FITTING, FORWARD OF RIB 1 | AF | DI |  | 3100 FC | [6 empty] | 3100 FC | [6 empty] | ALI |  |  | 545100-200-003 AMM 545100/6 | 1 1 | 0.20 0.20 | 0.32 0.32 |  | GROUP 19-1C | #REF! | #REF!
|  | 545104-01-1 | [22 empty] | MRB
|  | 545104-01-1 | [22 empty] | CPCP
R | 7-54/5 | 545104-01-1 | 545104-01-1 | 415AL 415AR 415BL 415BR 425AL 425AR 425BL 425BR |  | 415 425 | PYLON LOWER SPAR UPPER SURFACE DETAILED INSPECTION OF PYLON, LOWER SPAR, UPPER SURFACE, BETWEEN RIB 2 AND RIB 3, AND RIB 4 AND RIB 8 NOTE: THIS TASK MUST BE PERFORMED AT THE SAME TIME AS TASK 545104-02-1 | AF | DI | 12 YE | 20 YE | [6 empty] | 12 YE | [6 empty] | MRB CPCP |  | NO | 545100-200-027 AMM 545100/6 | 1 1 | 0.50 0.50 | 0.12 0.12 |  | ALL | #REF! | #REF!
|  | 545104-02-1 | [22 empty] | MRB
|  | 545104-02-1 | [22 empty] | CPCP
R | 7-54/5 | 545104-02-1 | 545104-02-1 | 415AL 415AR 415BL 415BR 425AL 425AR 425BL 425BR |  | 415 425 | PYLON LOWER SPAR UPPER SURFACE SPECIAL DETAILED INSPECTION OF PYLON, LOWER SPAR, UPPER SURFACE, BETWEEN RIB 1 AND RIB 2, RIB 3 AND RIB 4, AND RIB 8 AND RIB 10 NOTE: THIS TASK MUST BE PERFORMED AT THE SAME TIME AS TASK 545104-01-1 | NDT | SDI | 12 YE | 20 YE | [6 empty] | 12 YE | [6 empty] | MRB CPCP |  | NO | 545100-200-028 AMM 545100/6 NTM 54-51-04 PART.9 | 1 1 | 0.75 0.75 | 0.12 0.12 |  | ALL | #REF! | #REF!
|  | 545106-01-1 | [22 empty] | MRB
|  | 545106-01-1 | [22 empty] | CPCP
R | 7-54/5 | 545106-01-1 | 545106-01-1 | 437AL 438AR 451AL 452AR 473AL 473AR 473BL 473CL 447AL 448AR 461AL 462AR 483AL 483AR 483BL 483CL |  | 415 425 | PYLON LWR SPAR DETAILED INSPECTION OF PYLON, LOWER SPAR, BETWEEN RIB 1 AND RIB 10, LOWER SURFACE | AF | DI | 12 YE | 20 YE | [6 empty] | 12 YE | [6 empty] | MRB CPCP |  | NO | 545100-200-004 AMM 545100/6 | 1 1 | 0.50 0.50 | 0.42 0.42 |  | ALL | #REF! | #REF!
|  | 545107-01-1 | [22 empty] | MRB
|  | 545107-01-1 | [22 empty] | CPCP
R | 7-54/5 | 545107-01-1 | 545107-01-1 | 437AL 438AR 451AL 452AR 447AL 448AR 461AL 462AR |  | 415 425 | ENGINE AFT ATTACH BEAM DETAILED INSPECTION OF ENGINE AFT ATTACHMENT BEAM | AF | DI | 12 YE OR 24000 FC OR 42000 FH | 20 YE | [6 empty] | 12 YE | [6 empty] | MRB CPCP |  | NO | 545100-200-005 AMM 545100/6 | 1 1 | 0.30 0.30 | 0.32 0.32 |  | A318 OR GROUP 19-1A OR GROUP 19-1B OR A320 OR A321 | #REF! | #REF!
D | 7-54/5 | 545107-01-2 |  |  |  |  | ************** TASK DELETED ************** | [26 empty] | #REF! | #REF!
|  | 545107-01-3 | [22 empty] | MRB
|  | 545107-01-3 | [22 empty] | CPCP
N | 7-54/5 | 545107-01-3 | 545107-01-3 | 437AL 438AR 447AL 448AR 451AL 452AR 461AL 462AR |  | 415 425 | ENGINE AFT ATTACH BEAM DETAILED INSPECTION OF ENGINE AFT ATTACHMENT BEAM | AF | DI | 12 YE | 20 YE | [6 empty] | 12 YE | [6 empty] | MRB CPCP |  | NO | 545100-200-005 AMM 545100/6 | 1 1 | 0.30 0.30 | 0.64 |  | GROUP 19-1C | #REF! | #REF!
R | 7-54/5 | 545114-01-1 | 545114-01-1 | 414FR 471AL 472AR 423FL 481AL 482AR |  | 415 425 | PYLON/WING ATTACH FITTINGS LUGS RIB 4 DETAILED INSPECTION OF PYLON TO WING ATTACH FITTING LUGS AT RIB 4 | AF | DI | 24000 FC OR 42000 FH | [14 empty] | MRB |  |  | 545100-200-006 AMM 545100/6 | 1 1 | 0.40 0.40 | 0.12 0.12 |  | A318 OR A320-100 OR GROUP 19-1A OR GROUP 19-1B | #REF! | #REF!
| 7-54/5 | 545114-01-2 | 545114-01-2 | 414FR 471AL 472AR 423FL 481AL 482AR |  | 415 425 | PYLON/WING ATTACH FITTINGS LUGS RIB 4 DETAILED INSPECTION OF PYLON TO WING ATTACH FITTING LUGS AT RIB 4 | AF | DI | 24000 FC OR 42000 FH | [14 empty] | MRB |  |  | 545100-200-006 AMM 545100/6 | 1 1 | 0.40 0.40 | 0.12 0.12 |  | A320-200 | #REF! | #REF!
| 7-54/5 | 545114-01-3 | 545114-01-3 | 414FR 471AL 472AR 423FL 481AL 482AR |  | 415 425 | PYLON/WING ATTACH FITTINGS LUGS RIB 4 DETAILED INSPECTION OF PYLON TO WING ATTACH FITTING LUGS AT RIB 4 | AF | DI | 24000 FC OR 42000 FH | [14 empty] | MRB |  |  | 545100-200-006 AMM 545100/6 | 1 1 | 0.40 0.40 | 0.12 0.12 |  | A321 | #REF! | #REF!
R | 7-54/5 | 545115-01-1 | 545115-01-1 | 414FR 423FL 471AL 472AR 481AL 482AR 521BT 621BT |  | 415 425 | PYLON/WING RIB 4 DETAILED INSPECTION OF PYLON TO WING FORWARD ATTACHMENT SHACKLES AT RIB 4 NOTE: THIS TASK IS AN ALTERNATIVE TO TASK 545115-02-1 | AF | DI | 24000 FC OR 42000 FH | [14 empty] | MRB |  |  | 545100-200-008 AMM 545100/6 | 1 1 | 0.40 0.40 | 0.18 0.22 |  | A318 OR A320-100 OR GROUP 19-1A OR GROUP 19-1B | #REF! | #REF!
| 7-54/5 | 545115-01-2 | 545115-01-2 | 414FR 423FL 471AL 472AR 481AL 482AR 521BT 621BT |  | 415 425 | PYLON/WING RIB 4 DETAILED INSPECTION OF PYLON TO WING FORWARD ATTACHMENT SHACKLES AT RIB 4 NOTE: THIS TASK IS AN ALTERNATIVE TO TASK 545115-02-2 | AF | DI | 24000 FC OR 42000 FH | [14 empty] | MRB |  |  | 545100-200-008 AMM 545100/6 | 1 1 | 0.40 0.40 | 0.18 0.22 |  | A320-200 | #REF! | #REF!
| 7-54/5 | 545115-01-3 | 545115-01-3 | 414FR 423FL 471AL 472AR 481AL 482AR 521BT 621BT |  | 415 425 | PYLON/WING RIB 4 DETAILED INSPECTION OF PYLON TO WING FORWARD ATTACHMENT SHACKLES AT RIB 4 NOTE: THIS TASK IS AN ALTERNATIVE TO TASK 545115-02-3 | AF | DI | 24000 FC OR 42000 FH | [14 empty] | MRB |  |  | 545100-200-008 AMM 545100/6 | 1 1 | 0.40 0.40 | 0.18 0.22 |  | A321 | #REF! | #REF!
R | 7-54/5 | 545115-02-1 | 545115-02-1 | 414FR 423FL 471AL 472AR 481AL 482AR 521BT 621BT |  | 415 425 | PYLON/WING RIB 4 SPECIAL DETAILED INSPECTION OF PYLON TO WING FORWARD ATTACHMENT SHACKLES AT RIB 4 NOTE: THIS TASK IS AN ALTERNATIVE TO TASK 545115-01-1 | NDT | SDI | 24000 FC OR 42000 FH | [14 empty] | MRB |  |  | 545100-200-007 AMM 545100/6 NTM 545115 | 1 1 | 0.60 0.60 | 0.18 0.22 |  | A318 OR A320-100 OR GROUP 19-1A OR GROUP 19-1B | #REF! | #REF!
| 7-54/5 | 545115-02-2 | 545115-02-2 | 414FR 423FL 471AL 472AR 481AL 482AR 521BT 621BT |  | 415 425 | PYLON/WING RIB 4 SPECIAL DETAILED INSPECTION OF PYLON TO WING FORWARD ATTACHMENT SHACKLES AT RIB 4 NOTE: THIS TASK IS AN ALTERNATIVE TO TASK 545115-01-2 | NDT | SDI | 24000 FC OR 42000 FH | [14 empty] | MRB |  |  | 545100-200-007 AMM 545100/6 NTM 545115 | 1 1 | 0.60 0.60 | 0.18 0.22 |  | A320-200 | #REF! | #REF!
| 7-54/5 | 545115-02-3 | 545115-02-3 | 414FR 423FL 471AL 472AR 481AL 482AR 521BT 621BT |  | 415 425 | PYLON/WING RIB 4 SPECIAL DETAILED INSPECTION OF PYLON TO WING FORWARD ATTACHMENT SHACKLES AT RIB 4 NOTE: THIS TASK IS AN ALTERNATIVE TO TASK 545115-01-3 | NDT | SDI | 24000 FC OR 42000 FH | [14 empty] | MRB |  |  | 545100-200-007 AMM 545100/6 NTM 545115 | 1 1 | 0.60 0.60 | 0.18 0.22 |  | A321 | #REF! | #REF!
|  | 545116-01-1 | [22 empty] | MRB
|  | 545116-01-1 | [22 empty] | CPCP
| 7-54/5 | 545116-01-1 | 545116-01-1 |  | BOLTS REMOVED SHACKLES SLEEVES ENGINE REMOVED | 415 425 | PYLON/WING ATTACH FITTING RIB4 DETAILED INSPECTION OF SHACKLES, SLEEVES AND BOLTS OF PYLON TO WING ATTACHMENT FITTINGS AT RIB 4 | AF | DI | 12 YE | 20 YE | [6 empty] | 12 YE | [6 empty] | MRB CPCP |  | NO | 545100-200-009 AMM 545100/6 | 1 1 | 0.30 0.30 |  | TBD | ALL | #REF! | #REF!
|  | 545117-01-1 | [22 empty] | MRB
|  | 545117-01-1 | [22 empty] | CPCP
| 7-54/5 | 545117-01-1 | 545117-01-1 | 415BL 415BR 471AL 471BL 472AR 472BR 425BL 425BR 481AL 481BL 482AR 482BR | BALL JOINT | 415 425 | PYLON SPIGOT DETAILED INSPECTION OF PYLON SPIGOT RECEPTACLE UPPER SURFACE, INCLUDING FITTING BORE, AND UPPER SPAR SURROUNDING SURFACE | AF | DI |  | 12 YE | [6 empty] | 12 YE | [6 empty] | MRB CPCP |  | NO | 545100-200-010 AMM 545100/6 | 1 1 | 0.70 0.70 | 0.22 0.22 | TBD | ALL | #REF! | #REF!
R | 7-54/5 | 545120-01-1 | 545120-01-1 | 471CL 472BR 475BL 476BR 481BL 482CR 485BL 486BR |  | 415 425 | PYLON/WING ATTACH FITTINGS LUGS RIB 10 DETAILED INSPECTION OF PYLON TO WING ATTACH FITTING LUGS AT RIB 10 | AF | DI | 24000 FC | [14 empty] | MRB |  |  | 545100-200-011 AMM 545100/6 | 1 1 | 0.20 0.20 | 0.15 0.15 |  | A318 OR A320-100 OR GROUP 20-2A IAE OR A321 IAE OR GROUP 19-1A OR GROUP 19-1B | #REF! | #REF!
| 7-54/5 | 545120-01-2 | 545120-01-2 | 471CL 472BR 475BL 476BR 481BL 482CR 485BL 486BR |  | 415 425 | PYLON/WING ATTACH FITTINGS LUGS RIB 10 DETAILED INSPECTION OF PYLON TO WING ATTACH FITTING LUGS AT RIB 10 | AF | DI | 24000 FC | [14 empty] | MRB |  |  | 545100-200-011 AMM 545100/6 | 1 1 | 0.20 0.20 | 0.15 0.15 |  | A320-200 CFM OR A321 CFM | #REF! | #REF!
| 7-54/5 | 545120-01-3 | 545120-01-3 | 471CL 472BR 475BL 476BR 481BL 482CR 485BL 486BR |  | 415 425 | PYLON/WING ATTACH FITTINGS LUGS RIB 10 DETAILED INSPECTION OF PYLON TO WING ATTACH FITTING LUGS AT RIB 10 | AF | DI | 24000 FC | [14 empty] | MRB |  |  | 545100-200-011 AMM 545100/6 | 1 1 | 0.20 0.20 | 0.30 |  | GROUP 20-2B IAE OR GROUP 20-2C IAE | #REF! | #REF!
R | 7-54/5 | 545123-01-1 | 545123-01-1 | 471CL 472BR 475AL 475BL 476AR 476BR 481BL 482CR 485AL 485BL 486AR 486BR |  | 415 425 | PYLON/WING AFT ATTACHMENT SHACKLES AT RIB 10 SPECIAL DETAILED INSPECTION OF PYLON TO WING AFT ATTACHMENT SHACKLES AT RIB 10 | NDT | SDI | 24000 FC | [14 empty] | MRB |  |  | 545100-220-001 AMM 545100/6 NTM 545123 | 1 1 | 0.60 0.60 | 0.25 0.25 |  | A318 OR A320-100 OR GROUP 20-2A IAE OR A321 IAE OR GROUP 19-1A OR GROUP 19-1B | #REF! | #REF!
| 7-54/5 | 545123-01-2 | 545123-01-2 | 471CL 472BR 475AL 475BL 476AR 476BR 481BL 482CR 485AL 485BL 486AR 486BR |  | 415 425 | PYLON/WING AFT ATTACHMENT SHACKLES AT RIB 10 SPECIAL DETAILED INSPECTION OF PYLON TO WING AFT ATTACHMENT SHACKLES AT RIB 10 | NDT | SDI | 24000 FC | [14 empty] | MRB |  |  | 545100-220-001 AMM 545100/6 NTM 545123 | 1 1 | 0.60 0.60 | 0.25 0.25 |  | GROUP 20-2A CFM OR A321 CFM | #REF! | #REF!
R | 7-54/5 | 545123-01-3 | 545123-01-3 | 471CL 472BR 475AL 475BL 476AR 476BR 481BL 482CR 485AL 485BL 486AR 486BR |  | 415 425 | PYLON/WING AFT ATTACHMENT SHACKLES AT RIB 10 SPECIAL DETAILED INSPECTION OF PYLON TO WING AFT ATTACHMENT SHACKLES AT RIB 10 | NDT | SDI | 24000 FC | [14 empty] | MRB |  |  | 545100-220-001 AMM 545100/6 | 1 1 | 0.60 0.60 | 0.25 0.25 |  | GROUP 20-2B IAE OR GROUP 20-2C IAE | #REF! | #REF!
R | 7-54/5 | 545123-01-4 | 545123-01-4 | 471CL 472BR 475AL 475BL 476AR 476BR 481BL 482CR 485AL 485BL 486AR 486BR |  | 415 425 | PYLON/WING AFT ATTACHMENT SHACKLES AT RIB 10 SPECIAL DETAILED INSPECTION OF PYLON TO WING AFT ATTACHMENT SHACKLES AT RIB 10 | NDT | SDI | 24000 FC | [14 empty] | MRB |  |  | 545100-220-001 AMM 545100/6 | 1 1 | 0.60 0.60 | 0.25 0.25 |  | GROUP 20-2B CFM OR GROUP 20-2C CFM | #REF! | #REF!
|  | 545124-01-1 | [22 empty] | MRB
|  | 545124-01-1 | [22 empty] | CPCP
| 7-54/5 | 545124-01-1 | 545124-01-1 |  | BOLTS REMOVED SHACKLES SLEEVES ENGINE REMOVED | 415 425 | PYLON/WING AFT ATTACH FITTING SLEEVES DETAILED INSPECTION OF PYLON TO WING AFT ATTACHMENT FITTING, SLEEVES AND BOLTS | AF | DI | 12 YE | 20 YE | [6 empty] | 12 YE | [6 empty] | MRB CPCP |  | NO | 545100-200-014 AMM 545100/6 | 1 1 | 0.20 0.20 |  | TBD | ALL | #REF! | #REF!
R | 7-54/5 | 545126-01-1 | 545126-01-1 |  |  | 410 420 | PYLON LATERAL PANELS FASTENERS AREAS DETAILED INSPECTION OF PYLON, LATERAL PANELS, IN THE AREAS OF FASTENERS SECURING THE SUPPORTS OF ACCESS DOORS, BETWEEN RIB 5 AND RIB 6, LH/RH | AF | DI | 24000 FC | [14 empty] | MRB |  |  | 545100-200-015 AMM 545100/6 | 1 1 | 0.20 0.20 |  |  | A318 OR A320-100 OR GROUP 19-1A OR GROUP 19-1B | #REF! | #REF!
| 7-54/5 | 545126-01-2 | 545126-01-2 |  |  | 410 420 | PYLON LATERAL PANELS FASTENERS AREAS DETAILED INSPECTION OF PYLON, LATERAL PANELS, IN THE AREAS OF FASTENERS SECURING THE SUPPORTS OF ACCESS DOORS, BETWEEN RIB 5 AND RIB 6, LH/RH | AF | DI | 24000 FC | [14 empty] | MRB |  |  | 545100-200-015 AMM 545100/6 | 1 1 | 0.20 0.20 |  |  | GROUP 20-2A OR A321 | #REF! | #REF!
| 7-54/5 | 545126-01-3 | 545126-01-3 |  |  | 410 420 | PYLON LATERAL PANELS FASTENERS AREAS DETAILED INSPECTION OF PYLON, LATERAL PANELS, IN THE AREAS OF FASTENERS SECURING THE SUPPORTS OF ACCESS DOORS, BETWEEN RIB 5 AND RIB 6, LH/RH | AF | DI | 24000 FC | [14 empty] | MRB |  |  | 545100-200-015 AMM 545100/6 | 1 1 | 0.20 0.20 |  |  | GROUP 20-2B OR GROUP 20-2C | #REF! | #REF!
R | 7-54/5 | 545130-01-1 |  | 415BL 415BR 425BL 425BR |  | 415 425 | PYLON LATERAL PANELS EDGE OF CUTOUTS DETAILED INSPECTION OF PYLON, LATERAL PANELS, AT THE EDGE OF ACCESS DOOR CUTOUTS, BETWEEN RIB 5 AND RIB 6, LH/RH | AF | DI |  | 20000 FC | [6 empty] | 20000 FC | [6 empty] | ALI |  |  | 545100-200-016 AMM 545100/6 | 1 1 | 0.20 0.20 | 0.08 0.08 |  | A318 OR GROUP 20-2A CFM OR A321 CFM OR GROUP 19-1A CFM OR GROUP 19-1B CFM PRE 34650 | #REF! | #REF!
| 7-54/5 | 545130-01-2 |  | 415BL 415BR 425BL 425BR |  | 415 425 | PYLON LATERAL PANELS EDGE OF CUTOUTS DETAILED INSPECTION OF PYLON, LATERAL PANELS, AT THE EDGE OF ACCESS DOOR CUTOUTS, BETWEEN RIB 5 AND RIB 6, LH/RH | AF | DI |  | 15000 FC | [6 empty] | 15000 FC | [6 empty] | ALI |  |  | 545100-200-016 AMM 545100/6 | 1 1 | 0.20 0.20 | 0.08 0.08 |  | GROUP 20-2A IAE | #REF! | #REF!
R | 7-54/5 | 545130-01-3 |  | 415BL 415BR 425BL 425BR |  | 415 425 | PYLON LATERAL PANELS EDGE OF CUTOUTS DETAILED INSPECTION OF PYLON, LATERAL PANELS, AT THE EDGE OF ACCESS DOOR CUTOUTS, BETWEEN RIB 5 AND RIB 6, LH/RH | AF | DI |  | 13000 FC | [6 empty] | 13000 FC | [6 empty] | ALI |  |  | 545100-200-016 AMM 545100/6 | 1 1 | 0.20 0.20 | 0.08 0.08 |  | A321 IAE OR GROUP 19-1A IAE OR GROUP 19-1B PRE 34650 IAE | #REF! | #REF!
| 7-54/5 | 545130-01-4 |  | 415BL 415BR 425BL 425BR |  | 415 425 | PYLON LATERAL PANELS EDGE OF CUTOUTS DETAILED INSPECTION OF PYLON, LATERAL PANELS, AT THE EDGE OF ACCESS DOOR CUTOUTS, BETWEEN RIB 5 AND RIB 6, LH/RH | AF | DI |  | 17000 FC | [6 empty] | 17000 FC | [6 empty] | ALI |  |  | 545100-200-016 AMM 545100/6 | 1 1 | 0.20 0.20 | 0.08 0.08 |  | A320-100 | #REF! | #REF!
R | 7-54/5 | 545130-01-5 |  | 415BL 415BR 425BL 425BR |  | 415 425 | PYLON LATERAL PANELS EDGE OF CUTOUTS DETAILED INSPECTION OF PYLON, LATERAL PANELS, AT THE EDGE OF ACCESS DOOR CUTOUTS, BETWEEN RIB 5 AND RIB 6, LH/RH | AF | DI |  | 19100 FC | [6 empty] | 19100 FC | [6 empty] | ALI |  |  | 545100-200-016 AMM 545100/6 | 1 1 | 0.20 0.20 | 0.08 0.08 |  | GROUP 20-2B CFM OR GROUP 20-2C CFM OR GROUP 19-1B POST 34650 CFM | #REF! | #REF!
| 7-54/5 | 545130-01-6 |  | 415BL 415BR 425BL 425BR |  | 415 425 | PYLON LATERAL PANELS EDGE OF CUTOUTS DETAILED INSPECTION OF PYLON, LATERAL PANELS, AT THE EDGE OF ACCESS DOOR CUTOUTS, BETWEEN RIB 5 AND RIB 6, LH/RH | AF | DI |  | 10400 FC | [6 empty] | 10400 FC | [6 empty] | ALI |  |  | 545100-200-016 AMM 545100/6 | 1 1 | 0.20 0.20 | 0.08 0.08 |  | GROUP 20-2B IAE OR GROUP 20-2C IAE | #REF! | #REF!
N | 7-54/5 | 545130-01-7 |  | 415BL 415BR 425BL 425BR |  | 415 425 | PYLON LATERAL PANEL CUTOUTS DETAILED INSPECTION OF PYLON, LATERAL PANELS, AT THE EDGE OF ACCESS DOOR CUTOUTS, BETWEEN RIB 5 AND RIB 6, LH/RH | AF | DI |  | 4800 FC | [6 empty] | 4800 FC | [6 empty] | ALI |  |  | 545100-200-016 AMM 545100/6 | 1 1 | 0.20 0.20 | 0.08 0.08 |  | GROUP 19-1C IAE | #REF! | #REF!
N | 7-54/5 | 545130-01-8 |  |  |  | 415 425 | PYLON LATERAL PANEL CUTOUTS DETAILED INSPECTION OF PYLON, LATERAL PANELS, AT THE EDGE OF ACCESS DOOR CUTOUTS, BETWEEN RIB 5 AND RIB 6, LH/RH | AF | DI |  | 7490 FC | [6 empty] | 7490 FC | [6 empty] | ALI |  |  | 545100-200-016 AMM 545100/6 | 1 1 | 0.20 0.20 |  |  | GROUP 19-1C CFM | #REF! | #REF!
R | 7-54/5 | 545131-01-1 | 545131-01-1 |  |  | 410 420 | PYLON LATERAL PANELS CUTOUT CORNERS DETAILED INSPECTION OF PYLON, LATERAL PANEL, IN AREAS OF FASTENERS AT DOOR CUTOUT CORNERS, BETWEEN RIB 2 AND RIB 3, EXTERNAL SURFACE, LH/RH | AF | DI | 24000 FC | [14 empty] | MRB |  |  | 545100-200-017 AMM 545100/6 | 1 1 | 0.20 0.20 |  |  | A318 OR A320-100 OR GROUP 19-1A OR GROUP 19-1B | #REF! | #REF!
| 7-54/5 | 545131-01-2 | 545131-01-2 |  |  | 410 420 | PYLON LATERAL PANELS CUTOUT CORNERS DETAILED INSPECTION OF PYLON, LATERAL PANEL, IN AREAS OF FASTENERS AT DOOR CUTOUT CORNERS, BETWEEN RIB 2 AND RIB 3, EXTERNAL SURFACE, LH/RH | AF | DI | 24000 FC | [14 empty] | MRB |  |  | 545100-200-017 AMM 545100/6 | 1 1 | 0.20 0.20 |  |  | A320-200 OR A321 | #REF! | #REF!
R | 7-54/5 | 545133-01-1 | 545133-01-1 | 415AL 415AR 425AL 425AR |  | 415 425 | PYLON LWR SPAR RIB 1 AND 4 DETAILED INSPECTION OF PYLON, LOWER SPAR, IN AREAS OF FASTENERS AT JUNCTION WITH LATERAL PANEL, BETWEEN RIB 1 AND RIB 4, LH/RH | AF | DI | 24000 FC OR 42000 FH | [14 empty] | MRB |  |  | 545100-200-018 AMM 545100/6 | 1 1 | 0.50 0.50 | 0.04 0.04 |  | A318 OR GROUP 19-1A OR GROUP 19-1B OR A320 OR A321 | #REF! | #REF!
R | 7-54/5 | 545134-01-1 | 545134-01-1 | 471AL 471BL 471CL 472AR 472BR 481AL 481BL 482AR 482BR 482CR |  | 415 425 | PYLON UPR SPAR RIB 4 AND 10 DETAILED INSPECTION OF PYLON, UPPER SPAR, IN AREAS OF FASTENERS AT JUNCTION WITH LATERAL PANEL, BETWEEN RIB 4 AND RIB 10, LH/RH | AF | DI | 24000 FC | [14 empty] | MRB |  |  | 545100-200-019 AMM 545100/6 | 1 1 | 0.50 0.50 | 0.19 0.19 |  | A318 OR A320-100 OR GROUP 19-1A OR GROUP 19-1B | #REF! | #REF!
| 7-54/5 | 545134-01-2 | 545134-01-2 | 471AL 471BL 471CL 472AR 472BR 481AL 481BL 482AR 482BR 482CR |  | 415 425 | PYLON UPR SPAR RIB 4 AND 10 DETAILED INSPECTION OF PYLON, UPPER SPAR, IN AREAS OF FASTENERS AT JUNCTION WITH LATERAL PANEL, BETWEEN RIB 4 AND RIB 10, LH/RH | AF | DI | 24000 FC | [14 empty] | MRB |  |  | 545100-200-019 AMM 545100/6 | 1 1 | 0.50 0.50 | 0.19 0.19 |  | GROUP 20-2A | #REF! | #REF!
| 7-54/5 | 545134-01-3 | 545134-01-3 | 471AL 471BL 471CL 472AR 472BR 481AL 481BL 482AR 482BR 482CR |  | 415 425 | PYLON UPR SPAR RIB 4 AND 10 DETAILED INSPECTION OF PYLON, UPPER SPAR, IN AREAS OF FASTENERS AT JUNCTION WITH LATERAL PANEL, BETWEEN RIB 4 AND RIB 10, LH/RH | AF | DI | 24000 FC | [14 empty] | MRB |  |  | 545100-200-019 AMM 545100/6 | 1 1 | 0.50 0.50 | 0.19 0.19 |  | A321 | #REF! | #REF!
| 7-54/5 | 545134-01-4 | 545134-01-4 | 471AL 471BL 471CL 472AR 472BR 481AL 481BL 482AR 482BR 482CR |  | 415 425 | PYLON UPR SPAR RIB 4 AND 10 DETAILED INSPECTION OF PYLON, UPPER SPAR, IN AREAS OF FASTENERS AT JUNCTION WITH LATERAL PANEL, BETWEEN RIB 4 AND RIB 10, LH/RH | AF | DI | 24000 FC | [14 empty] | MRB |  |  | 545100-200-019 AMM 545100/6 | 1 1 | 0.50 0.50 | 0.38 |  | GROUP 20-2B OR GROUP 20-2C | #REF! | #REF!
|  | 545156-01-1 | [22 empty] | MRB
|  | 545156-01-1 | [22 empty] | CPCP
R | 7-54/5 | 545156-01-1 | 545156-01-1 | 413CL 413DL 413EL 414CR 414FR 471AL 471BL 471CL 472AR 472BR 423CL 423DL 423FL 424CR 424ER 481AL 481BL 482AR 482BR 482CR | PRE-COOLER | 415 425 | PYLON UPPER SPARS UPPER SURFACE DETAILED INSPECTION OF PYLON, UPPER SPARS, UPPER SURFACE, FROM FORWARD OF RIB 1 TO RIB 10 | AF | DI |  | 10 YE | [6 empty] | 10 YE | [6 empty] | MRB CPCP |  | NO | 545100-200-021 AMM 545100/6 | 1 1 | 0.35 0.35 | 0.41 0.41 | TBD | CFM OR IAE | #REF! | #REF!
|  | 545156-01-2 | [22 empty] | MRB
|  | 545156-01-2 | [22 empty] | CPCP
N | 7-54/5 | 545156-01-2 | 545156-01-2 | 413CL 413DL 413EL 414CR 414DR 471AL 471BL 471CL 472AR 472BR 423CL 423DL 423EL 424CR 424DR 424FR 481AL 481BL 482AR 482BR 482CR | PRE-COOLER | 415 425 | PYLON UPPER SPARS UPPER SURFACE DETAILED INSPECTION OF PYLON, UPPER SPARS, UPPER SURFACE, FROM FORWARD OF RIB 1 TO RIB 10 | AF | DI |  | 10 YE | [6 empty] | 10 YE | [6 empty] | MRB CPCP |  | NO | 545100-200-021 AMM 545100/6 | 1 1 | 0.35 0.35 | 0.38 0.46 | TBD | PW | #REF! | #REF!
|  | 545161-01-1 | [22 empty] | MRB
|  | 545161-01-1 | [22 empty] | CPCP
| 7-54/5 | 545161-01-1 | 545161-01-1 | 437AL 438AR 451AL 452AR 447AL 448AR 461AL 462AR |  | 415 425 | PYLON UPPER SPAR LOWER SURFACE DETAILED INSPECTION OF PYLON, UPPER SPAR, LOWER SURFACE, FORWARD OF RIB 1 | AF | DI |  | 10 YE | [6 empty] | 10 YE | [6 empty] | MRB CPCP |  | NO | 545100-200-022 AMM 545100/6 | 1 1 | 0.50 0.50 | 0.32 0.32 |  | ALL | #REF! | #REF!
|  | 545162-01-1 | [22 empty] | MRB
|  | 545162-01-1 | [22 empty] | CPCP
| 7-54/5 | 545162-01-1 | 545162-01-1 | 415AL 415AR 415BL 415BR 425AL 425AR 425BL 425BR |  | 415 425 | PYLON UPPER SPAR LOWER SURFACE DETAILED INSPECTION OF PYLON, UPPER SPAR, LOWER SURFACE, BETWEEN RIB 2 AND RIB 3, AND RIB 4 AND RIB 8 NOTE: THIS TASK MUST BE PERFORMED AT THE SAME TIME AS TASK 545162-02-1 | AF | DI | 10 YE | 20 YE | [6 empty] | 10 YE | [6 empty] | MRB CPCP |  | NO | 545100-200-023 AMM 545100/6 | 1 1 | 0.60 0.60 | 0.12 0.12 |  | ALL | #REF! | #REF!
|  | 545162-02-1 | [22 empty] | MRB
|  | 545162-02-1 | [22 empty] | CPCP
| 7-54/5 | 545162-02-1 | 545162-02-1 | 415AL 415AR 415BL 415BR 425AL 425AR 425BL 425BR |  | 415 425 | PYLON UPPER SPAR LOWER SURFACE SPECIAL DETAILED INSPECTION OF PYLON, UPPER SPAR, LOWER SURFACE, BETWEEN RIB 1 AND RIB 2, RIB 3 AND RIB 4, AND RIB 8 AND RIB 10 NOTE: THIS TASK MUST BE PERFORMED AT THE SAME TIME AS TASK 545162-01-1 | NDT | SDI | 10 YE | 20 YE | [6 empty] | 10 YE | [6 empty] | MRB CPCP |  | NO | 545100-200-024 AMM 545100/6 NTM 54-51-62 PART.9 | 1 1 | 0.75 0.75 | 0.12 0.12 |  | ALL | #REF! | #REF!
D | 7-54/5 | 545168-01-2 |  |  |  |  | ************** TASK DELETED ************** | [26 empty] | #REF! | #REF!
|  | 545170-01-1 | [22 empty] | MRB
|  | 545170-01-1 | [22 empty] | CPCP
| 7-54/5 | 545170-01-1 | 545170-01-1 |  | ENGINE REMOVED | 415 425 | PYLON PYRAMID MATING FACE DETAILED INSPECTION OF PYLON, PYRAMID MATING FACE WITH THE ENGINE FORWARD MOUNT FITTING | AF | DI | 12 YE | 20 YE | [6 empty] | 12 YE | [6 empty] | MRB CPCP |  | NO | 545100-200-025 AMM 545100/6 | 1 1 | 0.10 0.10 |  | TBD | ALL | #REF! | #REF!
|  | 545171-01-1 | [22 empty] | MRB
|  | 545171-01-1 | [22 empty] | CPCP
| 7-54/5 | 545171-01-1 | 545171-01-1 |  | ENGINE REMOVED | 415 425 | PYLON ENGINE AFT ATTACHMENT BEAM DETAILED INSPECTION OF PYLON, ENGINE AFT ATTACHMENT BEAM MATING FACE WITH THE ENGINE AFT MOUNT FITTING | AF | DI | 12 YE | 20 YE | [6 empty] | 12 YE | [6 empty] | MRB CPCP |  | NO | 545100-200-026 AMM 545100/6 | 1 1 | 0.15 0.15 |  | TBD | ALL | #REF! | #REF!
| 7-55/1 | 551001-01-1 | 551001-01-1 | 312AR |  | 333 343 | THS JACK FITTING DETAILED INSPECTION OF HORIZONTAL STABILIZER, JACK FITTING AND SURROUNDING EXTERNAL STRUCTURE | AF | DI |  | 6 YE | [6 empty] | 6 YE | [6 empty] | MRB |  |  | 551634-200-001 AMM 551634/6 | 1 1 | 0.20 0.20 | 0.02 |  | ALL | #REF! | #REF!
R | 7-55/1 | 551002-01-1 | 551002-01-1 | 314AR |  | 333 343 | THS UPR JOINT FITTING REAR AREA DETAILED INSPECTION OF HORIZONTAL STABILIZER, UPPER AND LOWER JOINT FITTINGS, EXTERNAL SURFACES, 5 REARMOST ROWS OF FASTENERS | AF | DI | 24000 FC | [14 empty] | MRB |  |  | 551600-200-002 AMM 551600/6 | 1 1 | 0.30 0.30 | 0.03 |  | A318 OR GROUP 19-1A OR GROUP 19-1B OR A320 PRE 23002 OR A320 POST 24596 OR A321 PRE 23002 OR A321 POST 24596 | #REF! | #REF!
| 7-55/1 | 551002-01-2 | 551002-01-2 | 314AR |  | 333 343 | THS UPR JOINT FITTING REAR AREA DETAILED INSPECTION OF HORIZONTAL STABILIZER, UPPER AND LOWER JOINT FITTINGS, EXTERNAL SURFACES, 5 REARMOST ROWS OF FASTENERS | AF | DI | 24000 FC | [14 empty] | MRB |  |  | 551600-200-002 AMM 551600/6 | 1 1 | 0.30 0.30 | 0.03 |  | A320 POST 23002 PRE 24596 | #REF! | #REF!
| 7-55/1 | 551002-01-3 | 551002-01-3 | 314AR |  | 333 343 | THS UPR JOINT FITTING REAR AREA DETAILED INSPECTION OF HORIZONTAL STABILIZER, UPPER AND LOWER JOINT FITTINGS, EXTERNAL SURFACES, 5 REARMOST ROWS OF FASTENERS | AF | DI | 24000 FC | [14 empty] | MRB |  |  | 551600-200-002 AMM 551600/6 | 1 1 | 0.30 0.30 | 0.03 |  | A321 POST 23002 PRE 24596 | #REF! | #REF!
|  | 551003-01-2 | [22 empty] | MRB
|  | 551003-01-2 | [22 empty] | CPCP
| 7-55/1 | 551003-01-2 | 551003-01-2 | 312AR 314AR |  | 333 343 | THS UPR AND LWR JOINT FITTINGS GENERAL VISUAL INSPECTION OF HORIZONTAL STABILIZER, UPPER AND LOWER JOINT FITTINGS, EXTERNAL SURFACE | AF | GVI |  | 6 YE | [6 empty] | 6 YE | [6 empty] | MRB CPCP |  | 1 | 551600-200-003 AMM 551600/6 | 1 1 | 0.10 0.10 | 0.05 |  | POST 23002 PRE 24596 | #REF! | #REF!
R | 7-55/1 | 551010-01-1 | 551010-01-1 | 314AR |  | 333 343 | THS SUPPORT AND ATTACH FITTINGS DETAILED INSPECTION OF HORIZONTAL STABILIZER, REAR SUPPORT FITTINGS, UPPER AND LOWER ATTACH FITTINGS AND SURROUNDING EXTERNAL STRUCTURE, LH/RH | AF | DI |  | 6 YE | [6 empty] | 6 YE | [6 empty] | MRB |  |  | 551600-200-001 AMM 551600/6 | 1 1 | 0.25 0.25 | 0.03 |  | ALL | #REF! | #REF!
| 7-55/1 | 551012-01-1 | 551012-01-1 | 312AR 314AR |  | 333 343 | THS SPARBOX INTERNAL STRUCTURE DETAILED INSPECTION OF HORIZONTAL STABILIZER, INTERNAL STRUCTURE OF TORQUE BOX, INBOARD OF FUSELAGE FAIRINGS | AF | DI |  | 12 YE | [6 empty] | 12 YE | [6 empty] | MRB |  |  | 551000-210-001 AMM 551000/6 | 1 1 | 0.15 0.15 | 0.05 |  | ALL | #REF! | #REF!
| 7-55/1 | 551019-01-1 | 551019-01-1 | 331AB 331BB 331CB 332AB 334AB 334AT 334BB 334BT 334CB 334CT 334DB 334DT 334EB 334FB 334GB 334HB 341AB 341BB 341CB 342AB 344AB 344AT 344BB 344BT 344CB 344CT 344DB 344DT 344EB 344FB 344GB 344HB |  | 333 343 | THS TORQUE BOX INTERNAL STRUCTURE DETAILED INSPECTION OF HORIZONTAL STABILIZER, INTERNAL STRUCTURE OF TORQUE BOX, OUTBOARD OF FUSELAGE FAIRINGS, LH/RH | AF | DI |  | 12 YE | [6 empty] | 12 YE | [6 empty] | MRB |  |  | 551000-210-002 AMM 551000/6 | 1 1 | 0.30 0.30 | 1.83 1.83 |  | ALL | #REF! | #REF!
|  | 551020-01-1 | [22 empty] | MRB
|  | 551020-01-1 | [22 empty] | CPCP
| 7-55/1 | 551020-01-1 | 551020-01-1 | 334AT 334BB 334BT 334CT 334DB 334DT 334FB 334HB 344AT 344BB 344BT 344CT 344DB 344DT 344FB 344HB |  | 334 344 | ELEVATOR HINGE SUPPORTS AND FITTINGS DETAILED INSPECTION OF HORIZONTAL STABILIZER, HINGE FITTINGS AND SUPPORT RIBS AND ACTUATOR FITTINGS FOR THE ELEVATOR, LH/RH | AF | DI |  | 6 YE | [6 empty] | 6 YE | [6 empty] | MRB CPCP |  | 1 | 551600-200-004 AMM 551600/6 | 1 1 | 0.75 0.75 | 0.63 0.63 |  | ALL | #REF! | #REF!
|  | 552002-01-1 | [22 empty] | MRB
|  | 552002-01-1 | [22 empty] | CPCP
| 7-55/2 | 552002-01-1 | 552002-01-1 | 334BB 334DB 334FB 334HB 335AB 335BB 335CB 335DB 344BB 344DB 344FB 344HB 345AB 345BB 345CB 345DB |  | 335 345 | ELEVATOR HINGE SUPPORT AND ACT. FTG. DETAILED INSPECTION OF ELEVATOR, HINGE FITTINGS AND ACTUATOR FITTINGS, LH/RH | AF | DI |  | 6 YE | [6 empty] | 6 YE | [6 empty] | MRB CPCP |  | 1 | 552000-200-003 AMM 552000/6 | 1 1 | 0.75 0.75 | 0.28 0.28 |  | ALL | #REF! | #REF!
| 7-55/2 | 552004-01-1 | 552004-01-1 |  |  | 300 | ELEVATOR SKIN PANELS SPECIAL DETAILED INSPECTION OF ELEVATOR, TOP AND BOTTOM SKIN PANELS IN AREA OF HINGE SUPPORT 2,3 AND 4 AND ACTUATOR FITTING 1 AND 2, LH/RH | NDT | SDI |  | 6 YE | [6 empty] | 6 YE | [6 empty] | MRB |  |  | 552000-200-001 AMM 552000/6 NTM 511003 NTM 552004 | 1 | 1.00 |  |  | ALL | #REF! | #REF!
R | 7-55/2 | 552005-01-1 | 552005-01-1 | 334AB 334BB 334CB 334DB 334EB 334FB 334GB 334HB 335AB 335BB 335CB 335DB 344AB 344BB 344CB 344DB 344EB 344FB 344GB 344HB 345AB 345BB 345CB 345DB | PEELABLE HOLE COVERS REMOVED | 335 345 | ELEVATOR PANELS INTERNAL STRUCTURE DETAILED INSPECTION OF ELEVATOR PANELS, INTERNAL STRUCTURE AS FAR AS VISIBLE, LH/RH | AF | DI |  | 12 YE | [6 empty] | 12 YE | [6 empty] | MRB |  |  | 552000-200-002 AMM 552000/6 | 1 1 | 0.75 0.75 | 0.63 0.63 | 0.03 | ALL | #REF! | #REF!
|  | 552006-01-1 | [22 empty] | MRB
|  | 552006-01-1 | [22 empty] | CPCP
R | 7-55/2 | 552006-01-1 | 552006-01-1 | 332AB 342AB | ELEVATOR TIP | 335 345 | ELEVATOR OUTBOARD RIB DETAILED INSPECTION OF OUTBOARD RIB, LH/RH NOTE: CREDIT CAN BE GIVEN FOR PREVIOUS ACCOMPLISHMENT OF TASK 552005-01-1. | AF | DI |  | 10 YE | [6 empty] | 10 YE | [6 empty] | MRB CPCP |  |  | 552000-200-005 AMM 552000/6 | 1 1 | 0.30 0.30 | 0.26 | TBD | PRE 32441 | #REF! | #REF!
|  | 552006-01-2 | [22 empty] | MRB
|  | 552006-01-2 | [22 empty] | CPCP
R | 7-55/2 | 552006-01-2 | 552006-01-2 | 332AB 342AB | ELEVATOR TIP | 335 345 | ELEVATOR OUTBOARD RIB DETAILED INSPECTION OF OUTBOARD RIB, LH/RH NOTE: CREDIT CAN BE GIVEN FOR PREVIOUS ACCOMPLISHMENT OF TASK 552005-01-1. | AF | DI |  | 12 YE | [6 empty] | 12 YE | [6 empty] | MRB CPCP |  |  | 552000-200-005 AMM 552000/6 | 1 1 | 0.30 0.30 | 0.13 0.13 | TBD | POST 32441 | #REF! | #REF!
N | 7-55/2 | 552007-01-1 |  |  |  | 300 | ELEVATOR TOP AND BOTTOM SKIN PANELS DETAILED INSPECTION OF ELEVATOR TOP AND BOTTOM SKIN PANELS, LH/RH NOTE: THRESHOLD IS 6 YEARS SINCE ACCOMPLISHMENT DATE OF SB A320-55-1024, MANDATED BY CN-2001-062(B) OR 20 MONTHS SINCE THE APROVAL DATE OF THE ALI DOCUMENT ISSUE 7, WHICHEVER OCCURS LATER. | AF | DI |  | 6 YE NOTE | [6 empty] | 6 YE | [6 empty] | ALI |  |  | 552000-200-006 AMM 552000/6 | 1 | TBD |  |  | PRE 23558 | #REF! | #REF!
N | 7-55/2 | 552007-01-2 |  |  |  | 300 | ELEVATOR TOP AND BOTTOM SKIN PANELS DETAILED INSPECTION OF ELEVATOR TOP AND BOTTOM SKIN PANELS, LH/RH NOTE: THRESHOLD IS 12 YEARS SINCE THE DATE OF THE FIRST FLIGHT OR 20 MONTHS SINCE THE APROVAL DATE OF THE ALI DOCUMENT ISSUE 7, WHICHEVER OCCURS LATER. | AF | DI |  | 12 YE NOTE | [6 empty] | 6 YE | [6 empty] | ALI |  |  | 552000-200-006 AMM 552000/6 | 1 | TBD |  |  | POST 23558 PRE 35515 | #REF! | #REF!
R | 7-55/3 | 553003-01-1 | 553003-01-1 | 321AL 322AL 322BL 322CL 323AL 323AR 324AT 325AL 325AR 325BL 325BR 325CL 325CR 325DL 325DR 325EL 325ER | PEELABLE HOLE COVERS REMOVED | 321 322 323 324 | VERT STABILIZER CENTER BOX DETAILED INSPECTION OF VERTICAL STABILIZER, CENTER BOX, INTERNAL STRUCTURE AS FAR AS VISIBLE, FRONT SPAR FORWARD FACE AND UPPER CLOSING RIB, UPPER SURFACE | AF | DI |  | 12 YE | [6 empty] | 12 YE | [6 empty] | MRB |  |  | 553000-200-001 AMM 553000/6 | 1 1 1 1 | 0.75 0.75 0.75 0.75 | 0.35 1.06 0.26 0.52 | 0.03 | A319 OR A320 OR A321 | #REF! | #REF!
| 7-55/3 | 553004-01-1 | 553004-01-1 | 323AL 323AR |  | 323 | VERT STABILIZER ATTACH FITTINGS DETAILED INSPECTION OF VERTICAL STABILIZER, ATTACH FITTINGS, INCLUDING LOAD INTRODUCTION AREA AT SKIN PANELS | AF | DI |  | 6 YE | [6 empty] | 6 YE | [6 empty] | MRB |  |  | 553600-210-001 AMM 553600/6 | 1 | 0.30 | 0.26 |  | ALL | #REF! | #REF!
|  | 553005-01-1 | [22 empty] | MRB
|  | 553005-01-1 | [22 empty] | CPCP
| 7-55/3 | 553005-01-1 | 553005-01-1 | 325BL 325CL |  | 325 | RUDDER HINGE ARMS AND ACTUATOR DETAILED INSPECTION OF RUDDER HINGE ARM 1,2,3,4 AND 5 AND FIN ACTUATOR FITTINGS (ACTUATOR 1, 2 AND 3) | AF | DI |  | 6 YE | [6 empty] | 6 YE | [6 empty] | MRB CPCP |  | 1 | 553000-210-001 AMM 553000/6 | 1 | 0.20 | 0.04 |  | A320 POST 21733 OR A320 POST 21999 OR A318 OR A319 OR A321 | #REF! | #REF!
|  | 553006-01-1 | [22 empty] | MRB
|  | 553006-01-1 | [22 empty] | CPCP
| 7-55/3 | 553006-01-1 | 553006-01-1 | 324AT 325DL 325EL |  | 325 | RUDDER HINGE ARM 6 AND 7 DETAILED INSPECTION OF RUDDER HINGE ARM 6 AND 7 | AF | DI |  | 6 YE | [6 empty] | 6 YE | [6 empty] | MRB CPCP |  | 1 | 553000-210-002 AMM 553000/6 | 1 | 0.15 | 0.22 |  | A320 POST 21733 PRE 31448 OR A320 POST 21999 PRE 31448 OR A321 PRE 31448 OR A319 PRE 31448 | #REF! | #REF!
|  | 553006-01-2 | [22 empty] | MRB
|  | 553006-01-2 | [22 empty] | CPCP
| 7-55/3 | 553006-01-2 | 553006-01-2 | 324AT 325DL 325EL 326CT |  | 325 | RUDDER HINGE ARM 6 AND 7 DETAILED INSPECTION OF RUDDER HINGE ARM 6 AND 7 | AF | DI |  | 6 YE | [6 empty] | 6 YE | [6 empty] | MRB CPCP |  | 1 | 553000-210-002 AMM 553000/6 | 1 | 0.15 | 0.22 |  | A320 POST 31448 OR A321 POST 31448 OR A319 POST 31448 | #REF! | #REF!
|  | 553006-01-3 | [22 empty] | MRB
|  | 553006-01-3 | [22 empty] | CPCP
| 7-55/3 | 553006-01-3 | 553006-01-3 | 324BT 325DL 325EL 326CT |  | 325 | RUDDER HINGE ARM 6 AND 7 DETAILED INSPECTION OF RUDDER HINGE ARM 6 AND 7 | AF | DI |  | 6 YE | [6 empty] | 6 YE | [6 empty] | MRB CPCP |  | 1 | 553000-210-002 AMM 553000/6 | 1 | 0.15 | 0.04 |  | A318 | #REF! | #REF!
R | 7-55/3 | 553008-01-1 | 553008-01-1 | 321AL 322AL 322BL 322CL 322DL 323AL 323AR 324BT 325AL 325AR 325BL 325BR 325CL 325CR 325DL 325DR 325EL 325ER | PEELABLE HOLE COVERS REMOVED | 321 322 323 324 | VERTICAL STABILIZER DETAILED INSPECTION OF VERTICAL STABILIZER, CENTER BOX AND ADAPTATION BOX, INTERNAL STRUCTURE AS FAR AS VISIBLE, FRONT SPAR FORWARD FACE AND UPPER CLOSING RIB (RIB 12), UPPER SURFACE, AND UPPER SURFACE OF RIB 11 | AF | DI |  | 12 YE | [6 empty] | 12 YE | [6 empty] | MRB |  |  | 553000-210-003 AMM 553000/6 | 1 1 1 1 | 0.75 0.75 0.75 0.75 | 2.01 | 0.03 | A318 | #REF! | #REF!
| 7-55/4 | 554003-01-1 | 554003-01-1 |  |  | 300 | RUDDER SIDE PANELS SPECIAL DETAILED INSPECTION OF RUDDER SIDE PANELS, IN AREA OF RUDDER BEARINGS AND AROUND TRAILING EDGE FASTENERS AND HOISTING POINTS, LH/RH | NDT | SDI |  | 6 YE | [6 empty] | 6 YE | [6 empty] | MRB |  |  | 554000-210-001 AMM 554000/6 NTM 51-10-03 PART.5 NTM 55-40-03 PART.4 PART.5 | 1 | 1.00 |  |  | ALL | #REF! | #REF!
R | 7-55/4 | 554004-01-1 | 554004-01-1 | 325AL 325BL 325CL 325DL 325EL 326AT | PEELABLE HOLE COVERS REMOVED | 326 | RUDDER SIDE PANELS INTERNAL SURFACES DETAILED INSPECTION OF RUDDER SIDE PANELS, INTERNAL SURFACES NOTE: ALTERNATIVE ACCESS: 325AR 325BR 325CR 325DR 325ER 326AT | AF | DI |  | 12 YE | [6 empty] | 12 YE | [6 empty] | MRB |  |  | 554000-210-003 AMM 554000/6 | 1 | 0.50 | 0.22 | 0.03 | A319 OR A320 OR A321 | #REF! | #REF!
R | 7-55/4 | 554004-01-2 | 554004-01-2 | 325AL 325BL 325CL 325DL 325EL 326BT | PEELABLE HOLE COVERS REMOVED | 326 | RUDDER SIDE PANELS INTERNAL SURFACES DETAILED INSPECTION OF RUDDER SIDE PANELS, INTERNAL SURFACES NOTE: ALTERNATIVE ACCESS: 325AR 325BR 325CR 325DR 325ER 326BT | AF | DI |  | 12 YE | [6 empty] | 12 YE | [6 empty] | MRB |  |  | 554000-210-003 AMM 554000/6 | 1 | 0.50 | 0.17 | 0.03 | A318 | #REF! | #REF!
|  | 554005-01-1 | [22 empty] | MRB
|  | 554005-01-1 | [22 empty] | CPCP
R | 7-55/4 | 554005-01-1 | 554005-01-1 | 325BL 325CL |  | 326 | RUDDER FITTINGS,ACT. ATTACH FITTINGS DETAILED INSPECTION OF RUDDER ATTACH FITTING 1,2,3,4 AND 5 AND RUDDER ACTUATOR ATTACH FITTINGS (ACTUATOR 1, 2 AND 3) | AF | DI |  | 6 YE | [6 empty] | 6 YE | [6 empty] | MRB CPCP |  | 1 | 554000-210-004 AMM 554000/6 | 1 | 0.20 | 0.04 |  | A318 OR A319 OR A320 POST 21733 OR A320 POST 21999 OR A321 | #REF! | #REF!
|  | 554006-01-1 | [22 empty] | MRB
|  | 554006-01-1 | [22 empty] | CPCP
| 7-55/4 | 554006-01-1 | 554006-01-1 | 324AT 325DL 325EL |  | 326 | RUDDER ATTACH FITTING 6 AND 7 DETAILED INSPECTION OF RUDDER ATTACH FITTING 6 AND 7 | AF | DI |  | 6 YE | [6 empty] | 6 YE | [6 empty] | MRB CPCP |  | 1 | 554000-210-005 AMM 554000/6 | 1 | 0.15 | 0.22 |  | A319 OR A320 POST 21733 OR A320 POST 21999 OR A321 | #REF! | #REF!
|  | 554006-01-2 | [22 empty] | MRB
|  | 554006-01-2 | [22 empty] | CPCP
| 7-55/4 | 554006-01-2 | 554006-01-2 | 324BT 325DL 325EL |  | 326 | RUDDER ATTACH FITTING 6 AND 7 DETAILED INSPECTION OF RUDDER ATTACH FITTING 6 AND 7 | AF | DI |  | 6 YE | [6 empty] | 6 YE | [6 empty] | MRB CPCP |  | 1 | 554000-210-005 AMM 554000/6 | 1 | 0.15 | 0.04 |  | A318 | #REF! | #REF!
R | 7-56/2 | 562101-01-1 | 562101-01-1 | 831 |  | 221 222 231 232 241 242 251 252 261 262 | WINDOW PANES DETAILED INSPECTION OF CABIN WINDOW PANES, INCLUDING WINDOW PANES IN DOORS | AF | DI |  | 6 YE | [6 empty] | 6 YE | [6 empty] | MRB |  | NO | 562113-200-001 AMM 562113/6 | 2 2 2 2 2 2 2 2 2 2 | 0.60 0.60 0.60 0.60 0.60 0.60 0.60 0.60 0.60 0.60 | 0.02 |  | ALL | #REF! | #REF!
| 7-57/1 | 571106-01-1 | 571106-01-1 | 147AZ 734 148AZ 744 | SEALANT REMOVED | 141 142 | CENTER WING BOX LWR SKIN SPECIAL DETAILED INSPECTION OF CENTER WING BOX AT ENDS OF LOWER SKIN STIFFENERS, 8 TO 15, LH/RH | NDT | SDI | 24000 FC OR 42000 FH | [14 empty] | MRB |  |  | 571000-220-002 AMM 571000/6 NTM 571106 | 1 1 | 1.00 1.00 | 0.05 0.05 | TBD | A320-100 | #REF! | #REF!
R | 7-57/1 | 571106-01-2 | 571106-01-2 | 147AZ 734 148AZ 744 | SEALANT REMOVED | 141 142 | CENTER WING BOX LWR SKIN SPECIAL DETAILED INSPECTION OF CENTER WING BOX AT ENDS OF LOWER SKIN STIFFENERS, 8 TO 15, LH/RH | NDT | SDI | 24000 FC OR 42000 FH | [14 empty] | MRB |  |  | 571000-220-002 AMM 571000/6 NTM 571106 | 1 1 | 1.00 1.00 | 0.05 0.05 | TBD | A318 OR GROUP 20-2A OR GROUP 19-1A | #REF! | #REF!
R | 7-57/1 | 571106-01-3 | 571106-01-3 | 147AZ 734 148AZ 744 | SEALANT REMOVED | 141 142 | CENTER WING BOX LWR SKIN SPECIAL DETAILED INSPECTION OF CENTER WING BOX AT ENDS OF LOWER SKIN STIFFENERS, 8 TO 15, LH/RH | NDT | SDI | 24000 FC OR 42000 FH | [14 empty] | MRB |  |  | 571000-220-002 AMM 571000/6 NTM 571106 | 1 1 | 1.00 1.00 | 0.05 0.05 | TBD | GROUP 21-1A OR GROUP 21-2A | #REF! | #REF!
R | 7-57/1 | 571106-01-4 | 571106-01-4 | 147AZ 734 148AZ 744 | SEALANT REMOVED | 141 142 | CENTER WING BOX LWR SKIN SPECIAL DETAILED INSPECTION OF CENTER WING BOX AT ENDS OF LOWER SKIN STIFFENERS, 8 TO 15, LH/RH | NDT | SDI | 24000 FC OR 42000 FH | [14 empty] | MRB |  |  | 571000-220-002 AMM 571000/6 NTM 571106 | 1 1 | 1.00 1.00 | 0.05 0.05 | TBD | GROUP 19-1B PRE 34650 | #REF! | #REF!
R | 7-57/1 | 571106-01-5 | 571106-01-5 | 147AZ 734 148AZ 744 | SEALANT REMOVED | 141 142 | CENTER WING BOX LWR SKIN SPECIAL DETAILED INSPECTION OF CENTER WING BOX AT ENDS OF LOWER SKIN STIFFENERS, 8 TO 15, LH/RH | NDT | SDI | 24000 FC OR 42000 FH | [14 empty] | MRB |  |  | 571000-220-002 AMM 571000/6 NTM 571106 | 1 1 | 1.00 1.00 | 0.05 0.05 | TBD | GROUP 21-1B OR GROUP 21-2B | #REF! | #REF!
R | 7-57/1 | 571106-01-6 | 571106-01-6 | 147AZ 734 148AZ 744 | SEALANT REMOVED | 141 142 | CENTER WING BOX LWR SKIN SPECIAL DETAILED INSPECTION OF CENTER WING BOX AT ENDS OF LOWER SKIN STIFFENERS, 8 TO 15, LH/RH | NDT | SDI | 24000 FC OR 42000 FH | [14 empty] | MRB |  |  | 571000-220-002 AMM 571000/6 | 1 1 | 1.00 1.00 | 0.05 0.05 | TBD | GROUP 20-2B OR GROUP 20-2C OR GROUP 19-1B POST 34650 | #REF! | #REF!
|  | 571109-01-1 | [22 empty] | MRB
|  | 571109-01-1 | [22 empty] | CPCP
| 7-57/1 | 571109-01-1 | 571109-01-1 | 147AZ 734 148AZ 744 |  | 147 148 | CENTER WING BOX REAR SPAR DETAILED INSPECTION OF CENTER WING BOX, REAR SPAR, AROUND ACCESS DOOR CUTOUTS | AF | DI |  | 12 YE | [6 empty] | 12 YE | [6 empty] | MRB CPCP |  | NO | 571000-200-004 AMM 571000/6 | 1 1 | 0.19 0.19 | 0.05 0.05 |  | ALL | #REF! | #REF!
| 7-57/1 | 571109-02-1 | 571109-02-1 | 147AZ 734 148AZ 744 |  | 147 148 | CENTER WING BOX REAR SPAR SPECIAL DETAILED INSPECTION OF CENTER WING BOX, REAR SPAR, AROUND ACCESS DOOR CUTOUTS | NDT | SDI | 24000 FC OR 42000 FH | [14 empty] | MRB |  |  | 571000-220-001 AMM 571000/6 NTM 571109 | 1 1 | 0.60 0.60 | 0.05 0.05 |  | A320 | #REF! | #REF!
R | 7-57/1 | 571109-02-2 | 571109-02-2 | 147AZ 734 148AZ 744 |  | 147 148 | CENTER WING BOX REAR SPAR SPECIAL DETAILED INSPECTION OF CENTER WING BOX, REAR SPAR, AROUND ACCESS DOOR CUTOUTS | NDT | SDI | 24000 FC OR 42000 FH | [14 empty] | MRB |  |  | 571000-220-001 AMM 571000/6 NTM 571109 | 1 1 | 0.60 0.60 | 0.05 0.05 |  | A318 OR GROUP 19-1A OR GROUP 19-1B | #REF! | #REF!
R | 7-57/1 | 571120-01-1 | 571120-01-1 | 825 | LINING REMOVED INSULATION REMOVED | 137 138 | CENTER WING SPANWISE DETAILED INSPECTION OF CENTER WING SPANWISE FORMED ANGLE, ALONG LOWER EDGE OF FRONT SPAR, FORWARD FACE | AF | DI | 20000 FC OR 41700 FH | [14 empty] | MRB |  |  | 571000-200-006 AMM 571000/6 | 1 1 | 0.13 0.13 | 0.03 | TBD | A318 OR GROUP 19-1A | #REF! | #REF!
| 7-57/1 | 571120-01-2 | 571120-01-2 | 825 | LINING REMOVED INSULATION REMOVED | 137 138 | CENTER WING SPANWISE DETAILED INSPECTION OF CENTER WING SPANWISE FORMED ANGLE, ALONG LOWER EDGE OF FRONT SPAR, FORWARD FACE | AF | DI | 20000 FC OR 46400 FH | [14 empty] | MRB |  |  | 571000-200-006 AMM 571000/6 | 1 1 | 0.13 0.13 | 0.03 | TBD | A320-100 OR GROUP 20-2A | #REF! | #REF!
R | 7-57/1 | 571120-01-3 | 571120-01-3 | 825 | LINING REMOVED INSULATION REMOVED | 137 138 | CENTER WING SPANWISE DETAILED INSPECTION OF CENTER WING SPANWISE FORMED ANGLE, ALONG LOWER EDGE OF FRONT SPAR, FORWARD FACE | AF | DI | 20000 FC OR 40100 FH | [14 empty] | MRB |  |  | 571000-200-006 AMM 571000/6 | 1 1 | 0.13 0.13 | 0.03 | TBD | GROUP 21-1A OR GROUP 21-2A | #REF! | #REF!
R | 7-57/1 | 571120-01-4 | 571120-01-4 | 825 | LINING REMOVED INSULATION REMOVED | 137 138 | CENTER WING SPANWISE DETAILED INSPECTION OF CENTER WING SPANWISE FORMED ANGLE, ALONG LOWER EDGE OF FRONT SPAR, FORWARD FACE | AF | DI | 20000 FC OR 41700 FH | [14 empty] | MRB |  |  | 571000-200-006 AMM 571000/6 | 1 1 | 0.13 0.13 | 0.03 | TBD | GROUP 19-1B PRE 34650 | #REF! | #REF!
R | 7-57/1 | 571120-01-5 | 571120-01-5 | 825 | LINING AND INSULATION REMOVED | 137 138 | CENTER WING SPANWISE DETAILED INSPECTION OF CENTER WING SPANWISE FORMED ANGLE, ALONG LOWER EDGE OF FRONT SPAR, FORWARD FACE | AF | DI | 20000 FC OR 40100 FH | [14 empty] | MRB |  |  | 571000-200-006 AMM 571000/6 | 1 1 | 0.13 0.13 | 0.03 | TBD | GROUP 21-1B OR GROUP 21-2B | #REF! | #REF!
R | 7-57/1 | 571120-01-6 | 571120-01-6 | 825 | LINING AND INSULATION REMOVED | 137 138 | CENTER WING SPANWISE DETAILED INSPECTION OF CENTER WING SPANWISE FORMED ANGLE, ALONG LOWER EDGE OF FRONT SPAR, FORWARD FACE | AF | DI | 20000 FC OR 46400 FH | [14 empty] | MRB |  |  | 571000-200-006 AMM 571000/6 | 1 1 | 0.13 0.13 | 0.03 | TBD | GROUP 20-2B OR GROUP 20-2C OR GROUP 19-1B POST 34650 | #REF! | #REF!
N | 7-57/1 | 571120-01-7 | 571120-01-7 | 825 | FWD ACT(S) REMOVED (IF INSTALLED) LINING AND INSULATION REMOVED | 137 138 | CENTER WING SPANWISE DETAILED INSPECTION OF CENTER WING SPANWISE FORMED ANGLE, ALONG LOWER EDGE OF FRONT SPAR, FORWARD FACE | AF | DI |  | 7500 FC | [6 empty] | 3000 FC | [6 empty] | MRB |  |  | 571000-200-006 AMM 571000/6 | 1 1 | 0.13 0.13 | 0.03 | TBD | GROUP 19-1C | #REF! | #REF!
|  | 571122-01-1 | [22 empty] | MRB
|  | 571122-01-1 | [22 empty] | CPCP
| 7-57/1 | 571122-01-1 | 571122-01-1 | 734 744 |  | 147 148 | CENTER WING BOX REAR SPAR DETAILED INSPECTION OF CENTER WING BOX, REAR SPAR AFT FACE | AF | DI |  | 6 YE | [6 empty] | 6 YE | [6 empty] | MRB CPCP |  | 1+2 | 571000-200-012 AMM 571000/6 | 1 1 | 0.75 0.75 | 0.02 0.02 |  | ALL | #REF! | #REF!
|  | 571134-01-1 | [22 empty] | MRB
|  | 571134-01-1 | [22 empty] | ALI
| 7-57/1 | 571134-01-1 | 571134-01-1 | 191BB 191CT 191EB 191KB 191LB 192CT 192EB 192FB 192KB 192LB 195AB 734 196AB 744 |  | 191 192 195 196 | CENTER WING BOX SKIN STGR 11-15 DETAILED INSPECTION OF CENTER WING BOX, BOTTOM SKIN LOWER SURFACE, FROM STRINGER 11 TO STRINGER 15, BETWEEN Y=+/-1292, AS FAR AS VISIBLE | AF | DI | 24000 FC OR 42000 FH | 32800 FC OR 83900 FH | [6 empty] | 8200 FC OR 22500 FH | [6 empty] | MRB ALI |  |  | 571000-200-013 AMM 571000/6 | 1 1 1 1 | 0.25 0.25 0.25 0.25 | 0.47 0.35 0.07 0.08 |  | A320-100 OR GROUP 20-2A | #REF! | #REF!
R | 7-57/1 | 571134-01-2 | 571134-01-2 | 191BB 191CT 191EB 191KB 191LB 192CT 192EB 192FB 192KB 192LB 195AB 734 196AB 744 |  | 191 192 195 196 | CENTER WING BOX SKIN STGR 11-15 DETAILED INSPECTION OF CENTER WING BOX, BOTTOM SKIN LOWER SURFACE, FROM STRINGER 11 TO STRINGER 15, BETWEEN Y=+/-1292, AS FAR AS VISIBLE | AF | DI | 24000 FC OR 42000 FH | [14 empty] | MRB |  |  | 571000-200-013 AMM 571000/6 | 1 1 1 1 | 0.25 0.25 0.25 0.25 | 0.47 0.35 0.07 0.08 |  | GROUP 21-1A | #REF! | #REF!
R | 7-57/1 | 571134-01-3 | 571134-01-3 | 191BB 191CT 191EB 191KB 191LB 192CT 192EB 192FB 192KB 192LB 195AB 734 196AB 744 |  | 191 192 195 196 | CENTER WING BOX SKIN STGR 11-15 DETAILED INSPECTION OF CENTER WING BOX, BOTTOM SKIN LOWER SURFACE, FROM STRINGER 11 TO STRINGER 15, BETWEEN Y=+/-1292, AS FAR AS VISIBLE | AF | DI | 24000 FC OR 42000 FH | [14 empty] | MRB |  |  | 571000-200-013 AMM 571000/6 | 1 1 1 1 | 0.25 0.25 0.25 0.25 | 0.47 0.35 0.07 0.08 |  | A321-200 OR GROUP 21-1B | #REF! | #REF!
R | 7-57/1 | 571134-01-4 | 571134-01-4 | 191BB 191CT 191EB 191KB 191LB 192CT 192EB 192FB 192KB 192LB 195AB 734 196AB 744 |  | 191 192 195 196 | CENTER WING BOX SKIN STGR 11-15 DETAILED INSPECTION OF CENTER WING BOX, BOTTOM SKIN LOWER SURFACE, FROM STRINGER 11 TO STRINGER 15, BETWEEN Y=+/-1292, AS FAR AS VISIBLE | AF | DI | 24000 FC OR 42000 FH | [14 empty] | MRB |  |  | 571000-200-013 AMM 571000/6 | 1 1 1 1 | 0.25 0.25 0.25 0.25 | 0.47 0.35 0.07 0.08 |  | A318 OR GROUP 19-1A | #REF! | #REF!
R | 7-57/1 | 571134-01-5 | 571134-01-5 | 191BB 191CT 191EB 191KB 191LB 192CT 192EB 192FB 192KB 192LB 195AB 734 196AB 744 |  | 191 192 195 196 | CENTER WING BOX SKIN STGR 11-15 DETAILED INSPECTION OF CENTER WING BOX, BOTTOM SKIN LOWER SURFACE, FROM STRINGER 11 TO STRINGER 15, BETWEEN Y=+/-1292, AS FAR AS VISIBLE | AF | DI | 24000 FC OR 42000 FH | [14 empty] | MRB |  |  | 571000-200-013 AMM 571000/6 | 1 1 1 1 | 0.25 0.25 0.25 0.25 | 0.47 0.35 0.07 0.08 |  | GROUP 19-1B PRE 34650 | #REF! | #REF!
|  | 571134-01-6 | [22 empty] | MRB
|  | 571134-01-6 | [22 empty] | ALI
R | 7-57/1 | 571134-01-6 | 571134-01-6 | 191BB 191CT 191EB 191KB 191LB 192CT 192EB 192FB 192KB 192LB 195AB 734 196AB 744 |  | 191 192 195 196 | CENTER WING BOX SKIN STGR 11-15 DETAILED INSPECTION OF CENTER WING BOX, BOTTOM SKIN LOWER SURFACE, FROM STRINGER 11 TO STRINGER 15, BETWEEN Y=+/-1292, AS FAR AS VISIBLE | AF | DI | 24000 FC OR 42000 FH | 32800 FC OR 83900 FH | [6 empty] | 7600 FC OR 21100 FH | [6 empty] | MRB ALI |  |  | 571000-200-013 AMM 571000/6 | 1 1 1 1 | 0.25 0.25 0.25 0.25 | 0.47 0.35 0.07 0.08 |  | GROUP 20-2B OR GROUP 20-2C OR GROUP 19-1B POST 34650 | #REF! | #REF!
|  | 571135-01-1 | [22 empty] | MRB
|  | 571135-01-1 | [22 empty] | ALI
| 7-57/1 | 571135-01-1 | 571135-01-1 | 147AZ 734 148AZ 744 |  | 141 142 | CENTER WING BOX SKIN STGR 6-11, 11-15 DETAILED INSPECTION OF CENTER WING BOX, BOTTOM SKIN UPPER SURFACE, INCLUDING STRINGERS, FROM STRINGER 6 TO STRINGER 11, BETWEEN Y=+/-765 AND FROM STRINGER 11 TO STRINGER 15, BETWEEN Y=+/-1292 | AF | DI | 24000 FC OR 42000 FH | 32800 FC OR 83900 FH | [6 empty] | 10700 FC OR 29400 FH | [6 empty] | MRB ALI |  |  | 571000-200-014 AMM 571000/6 | 1 1 | 0.50 0.50 | 0.05 0.05 |  | A320-100 OR GROUP 20-2A | #REF! | #REF!
R | 7-57/1 | 571135-01-2 | 571135-01-2 | 147AZ 734 148AZ 744 |  | 141 142 | CENTER WING BOX SKIN STGR 6-11, 11-15 DETAILED INSPECTION OF CENTER WING BOX, BOTTOM SKIN UPPER SURFACE, INCLUDING STRINGERS, FROM STRINGER 6 TO STRINGER 11, BETWEEN Y=+/-765 AND FROM STRINGER 11 TO STRINGER 15, BETWEEN Y=+/-1292 | AF | DI | 24000 FC OR 42000 FH | [14 empty] | MRB |  |  | 571000-200-014 AMM 571000/6 | 1 1 | 0.50 0.50 | 0.05 0.05 |  | GROUP 21-1A | #REF! | #REF!
R | 7-57/1 | 571135-01-3 | 571135-01-3 | 147AZ 734 148AZ 744 |  | 141 142 | CENTER WING BOX SKIN STGR 6-11, 11-15 DETAILED INSPECTION OF CENTER WING BOX, BOTTOM SKIN UPPER SURFACE, INCLUDING STRINGERS, FROM STRINGER 6 TO STRINGER 11, BETWEEN Y=+/-765 AND FROM STRINGER 11 TO STRINGER 15, BETWEEN Y=+/-1292 | AF | DI | 24000 FC OR 42000 FH | [14 empty] | MRB |  |  | 571000-200-014 AMM 571000/6 | 1 1 | 0.50 0.50 | 0.05 0.05 |  | A321-200 OR GROUP 21-1B | #REF! | #REF!
R | 7-57/1 | 571135-01-4 | 571135-01-4 | 147AZ 734 148AZ 744 |  | 141 142 | CENTER WING BOX SKIN STGR 6-11, 11-15 DETAILED INSPECTION OF CENTER WING BOX, BOTTOM SKIN UPPER SURFACE, INCLUDING STRINGERS, FROM STRINGER 6 TO STRINGER 11, BETWEEN Y=+/-765 AND FROM STRINGER 11 TO STRINGER 15, BETWEEN Y=+/-1292 | AF | DI | 24000 FC OR 42000 FH | [14 empty] | MRB |  |  | 571000-200-014 AMM 571000/6 | 1 1 | 0.50 0.50 | 0.05 0.05 |  | A318 OR GROUP 19-1A | #REF! | #REF!
R | 7-57/1 | 571135-01-5 | 571135-01-5 | 147AZ 734 148AZ 744 |  | 141 142 | CENTER WING BOX SKIN STGR 6-11, 11-15 DETAILED INSPECTION OF CENTER WING BOX, BOTTOM SKIN UPPER SURFACE, INCLUDING STRINGERS, FROM STRINGER 6 TO STRINGER 11, BETWEEN Y=+/-765 AND FROM STRINGER 11 TO STRINGER 15, BETWEEN Y=+/-1292 | AF | DI | 24000 FC OR 42000 FH | [14 empty] | MRB |  |  | 571000-200-014 AMM 571000/6 | 1 1 | 0.50 0.50 | 0.05 0.05 |  | GROUP 19-1B PRE 34650 | #REF! | #REF!
|  | 571135-01-6 | [22 empty] | MRB
|  | 571135-01-6 | [22 empty] | ALI
R | 7-57/1 | 571135-01-6 | 571135-01-6 | 147AZ 734 148AZ 744 |  | 141 142 | CENTER WING BOX SKIN STGR 6-11, 11-15 DETAILED INSPECTION OF CENTER WING BOX, BOTTOM SKIN UPPER SURFACE, INCLUDING STRINGERS, FROM STRINGER 6 TO STRINGER 11, BETWEEN Y=+/-765 AND FROM STRINGER 11 TO STRINGER 15, BETWEEN Y=+/-1292 | AF | DI | 24000 FC OR 42000 FH | 32800 FC OR 83900 FH | [6 empty] | 10000 FC OR 27600 FH | [6 empty] | MRB ALI |  |  | 571000-200-014 AMM 571000/6 | 1 1 | 0.50 0.50 | 0.05 0.05 |  | GROUP 20-2B OR GROUP 20-2C OR GROUP 19-1B POST 34650 | #REF! | #REF!
| 7-57/1 | 571136-01-1 |  | 147AZ 734 148AZ 744 |  | 141 142 | CENTER WING BOX DRAIN HOLES SPECIAL DETAILED INSPECTION OF CENTER WING BOX, DRAIN HOLES ON STRINGER 13 AND STRINGER 14 ON BOTTOM SKIN, UPPER SURFACE (12 PLACES) | NDT | SDI |  | 20000 FC OR 46400 FH | [6 empty] | 8600 FC OR 23800 FH | [6 empty] | ALI |  |  | 571000-220-003 AMM 571000/6 NTM 57-11-36 PART.6 | 1 1 | 1.00 1.00 | 0.05 0.05 |  | A320-100 OR GROUP 20-2A | #REF! | #REF!
R | 7-57/1 | 571136-01-2 |  | 147AZ 734 148AZ 744 |  | 141 142 | CENTER WING BOX DRAIN HOLES SPECIAL DETAILED INSPECTION OF CENTER WING BOX, DRAIN HOLES ON STRINGER 13 AND STRINGER 14 ON BOTTOM SKIN, UPPER SURFACE (12 PLACES) | NDT | SDI |  | 20000 FC OR 41700 FH | [6 empty] | 8600 FC OR 23800 FH | [6 empty] | ALI |  |  | 571000-220-003 AMM 571000/6 NTM 57-11-36 PART.6 | 1 1 | 1.00 1.00 | 0.05 0.05 |  | A318 OR GROUP 19-1A OR GROUP 19-1B PRE 34650 | #REF! | #REF!
R | 7-57/1 | 571136-01-3 |  | 147AZ 734 148AZ 744 |  | 141 142 | CENTER WING BOX DRAIN HOLES SPECIAL DETAILED INSPECTION OF CENTER WING BOX, DRAIN HOLES ON STRINGER 13 AND STRINGER 14 ON BOTTOM SKIN, UPPER SURFACE (12 PLACES) | NDT | SDI |  | 20000 FC OR 36300 FH | [6 empty] | 8100 FC OR 20700 FH | [6 empty] | ALI |  |  | 571000-220-003 AMM 571000/6 | 1 1 | 1.00 1.00 | 0.05 0.05 |  | GROUP 20-2B OR GROUP 20-2C OR GROUP 19-1B POST 34650 | #REF! | #REF!
N | 7-57/1 | 571136-01-4 |  | 147AZ 148AZ 734 744 |  | 140 | CENTER WING BOX DRAIN HOLES SPECIAL DETAILED INSPECTION OF CENTER WING BOX, DRAIN HOLES ON STRINGER 13 AND STRINGER 14 ON BOTTOM SKIN, UPPER SURFACE (12 PLACES) | NDT | SDI |  | 7490 FC | [6 empty] | 3400 FC | [6 empty] | ALI |  |  | 571000-220-003 AMM 571000/6 NTM 57-11-36 PART.6 | 1 | 1.00 | 0.10 |  | GROUP 19-1C | #REF! | #REF!
R | 7-57/1 | 571137-01-1 |  | 147AZ 148AZ |  | 141 142 | CENTER WING BOX UPPER STRINGERS DETAILED INSPECTION OF UPPER STRINGERS BETWEEN FR 36 AND FR 42 | AF | DI |  | 6500 FC | [6 empty] | 5500 FC | [6 empty] | AD CN ISB |  |  | AD 2005-20-35 CN 2002-341(B) ISB 57-1030 | 1 1 | 1.00 1.00 | 0.03 0.03 |  | A320-100 | #REF! | #REF!
R | 7-57/1 | 571142-01-1 |  | 191KB 192KB | VAPOR SEAL (IF INSTALLED) | 190 | CENTER WING BOX-FR 36 FLOOR FITTINGS DETAILED INSPECTION OF SIX PRESSURIZED FLOOR FITTINGS IN AREA OF FR 36 BELOW LOWER SURFACE PANEL | AF | DI |  | 16000 FC | [6 empty] | 12000 FC | [6 empty] | CN ISB |  |  | 571000-200-011 AMM 571000/6 ISB 57-1028 CN 1995-099-067(B) | 1 | 0.50 | 0.18 | TBD | A320 PRE 21282 (57-1029) | #REF! | #REF!
|  | 571154-01-1 | [22 empty] | MRB
|  | 571154-01-1 | [22 empty] | CPCP
| 7-57/1 | 571154-01-1 | 571154-01-1 | 191BB 191CT 191EB 191LB 192CT 192EB 192FB 192LB 195BB 734 196BB 744 |  | 191 192 195 196 | CENTER WING BOX LOWER SKIN DETAILED INSPECTION OF CENTER WING BOX, LOWER SKIN LOWER SURFACE, FROM FR 36 TO FR 42, BETWEEN RIB 1 LH AND RIB 1 RH, INCLUDING LOWER SPLICE AT RIB 1, AS FAR AS VISIBLE | AF | DI |  | 6 YE | [6 empty] | 6 YE | [6 empty] | MRB CPCP |  | 1 | 571000-200-019 AMM 571000/6 | 1 1 1 1 | 0.50 0.50 0.50 0.50 | 0.39 0.25 0.04 0.04 |  | ALL | #REF! | #REF!
|  | 571155-01-1 | [22 empty] | MRB
|  | 571155-01-1 | [22 empty] | CPCP
| 7-57/1 | 571155-01-1 | 571155-01-1 | 191BB 191CT 191EB 191KB 191LB 192CT 192EB 192FB 192KB 192LB 195AB 734 196AB 744 | AIR CONDITIONING PACKS VAPOR SEAL (IF INSTALLED) HEAT SHIELDS REMOVED | 191 192 195 196 | CENTER WING BOX LOWER SKIN DETAILED INSPECTION OF CENTER WING BOX, LOWER SKIN LOWER SURFACE, FROM FR 36 TO FR 42 BETWEEN RIB 1 LH AND RIB 1 RH, COVERED BY VAPOR SEAL | AF | DI | 12 YE | 20 YE | [6 empty] | 12 YE | [6 empty] | MRB CPCP |  |  | 571000-200-016 AMM 571000/6 | 1 1 1 1 | 0.40 0.40 0.40 0.40 | 0.47 0.35 0.07 0.08 | TBD | ALL | #REF! | #REF!
|  | 571156-01-1 | [22 empty] | MRB
|  | 571156-01-1 | [22 empty] | CPCP
R | 7-57/1 | 571156-01-1 | 571156-01-1 | 825 | FWD ACT(S) REMOVED (IF INSTALLED) LINING REMOVED INSULATION REMOVED | 137 138 | CENTER WING BOX FRONT SPAR DETAILED INSPECTION OF CENTER WING BOX, FRONT SPAR, FORWARD FACE | AF | DI | 12 YE | 20 YE | [6 empty] | 12 YE | [6 empty] | MRB CPCP |  |  | 571000-200-020 AMM 571000/6 | 1 1 | 0.40 0.40 | 0.03 | TBD | ALL | #REF! | #REF!
|  | 571157-01-1 | [22 empty] | MRB
|  | 571157-01-1 | [22 empty] | CPCP
R | 7-57/1 | 571157-01-1 | 571157-01-1 |  | CABIN FLOOR PANELS REMOVED | 145 146 | CENTER WING BOX UPPER SKIN DETAILED INSPECTION OF CENTER WING BOX, UPPER SKIN UPPER SURFACE AND BEAMS, INCLUDING FRAME FEET BETWEEN FR 36 AND FR 42. NOTE: - CAN BE PERFORMED AT SAME TIME AS 533135-01-1 - TPS MAY BE LIMITED TO CENTER WING BOX, UPPER SKIN BEAMS, BETWEEN FR 36 AND FR 42 | AF | DI |  | 12 YE | [6 empty] | 12 YE | [6 empty] | MRB CPCP |  | 1 | 571000-200-021 AMM 571000/6 | 1 1 | 0.75 0.75 |  | TBD | ALL | #REF! | #REF!
|  | 571164-01-1 | [22 empty] | MRB
|  | 571164-01-1 | [22 empty] | ALI
| 7-57/1 | 571164-01-1 | 571164-01-1 |  | CABIN FLOOR PANELS REMOVED LINING AND INSULATION REMOVED | 145 146 | CENTER WING BOX UPPER PANEL DETAILED INSPECTION OF CENTER WING BOX, UPPER PANEL, ENDS OF FLOOR BEAM, AFT FLANGE (6 PLACES) | AF | DI | 24000 FC OR 42000 FH | 29900 FC OR 82300 FH | [6 empty] | 15800 FC OR 42000 FH | [6 empty] | MRB ALI |  |  | 571000-200-015 AMM 571000/6 | 1 1 | 0.20 0.20 |  | TBD | A320 PRE 21284 | #REF! | #REF!
R | 7-57/1 | 571170-01-1 |  | 191DT 191ET 192DT 192ET |  | 191 192 | INSPECTION OF CENTER WING BOX SPECIAL DETAILED INSPECTION OF CENTER WING BOX, CRUCIFORM FITTING, REAR SPAR AT THE LEVEL OF FRAME 42. LH/RH | NDT | SDI |  | 34000 FC OR 83000 FH | [6 empty] | 20000 FC OR 56000 FH | [6 empty] | CN ALI |  |  | 571000-220-006 AMM 571000/6 NTM 57-1147 CN 2002-340(B)R1 | 1 1 | 0.60 0.60 | 0.16 0.16 |  | A318 OR GROUP 19-1A OR GROUP 19-1B PRE 34650 | #REF! | #REF!
R | 7-57/1 | 571170-01-2 |  | 191DT 191ET 192DT 192ET |  | 191 192 | INSPECTION OF CENTER WING BOX SPECIAL DETAILED INSPECTION OF CENTER WING BOX, CRUCIFORM FITTING, REAR SPAR AT THE LEVEL OF FRAME 42. LH/RH. NOTE : SINCE EFFECTIVE DATE OF ALI ISSUE 6, A GRACE PERIOD OF 3500 FC WITHOUT EXCEEDING 28000 FC APPLIES. | NDT | SDI |  | 24000 FC 42000 FH NOTE | [6 empty] | 15600 FC OR 40000 FH | [6 empty] | CN ALI |  |  | 571000-220-006 AMM 571000/6 NTM 57-1147 CN 2002-340(B)R1 | 1 1 | 0.60 0.60 | 0.16 0.16 |  | A320-100 OR GROUP 20-2A | #REF! | #REF!
| 7-57/1 | 571170-01-3 |  | 191DT 191ET 192DT 192ET |  | 191 192 | INSPECTION OF CENTER WING BOX SPECIAL DETAILED INSPECTION OF CENTER WING BOX, CRUCIFORM FITTING, REAR SPAR AT THE LEVEL OF FRAME 42. LH/RH | NDT | SDI |  | 35000 FC OR 69000 FH | [6 empty] | 20000 FC OR 39400 FH | [6 empty] | ALI |  |  | 571000-220-006 AMM 571000/6 NTM 57-1147 | 1 1 | 0.60 0.60 | 0.16 0.16 |  | A321 | #REF! | #REF!
R | 7-57/1 | 571170-01-4 |  | 191DT 191ET 192DT 192ET |  | 191 192 | INSPECTION OF CENTER WING BOX SPECIAL DETAILED INSPECTION OF CENTER WING BOX, CRUCIFORM FITTING, REAR SPAR AT THE LEVEL OF FRAME 42. LH/RH | NDT | SDI |  | 24000 FC OR 42000 FH | [6 empty] | 13400 FC OR 36800 FH | [6 empty] | ALI |  |  | 571000-220-006 AMM 571000/6 NTM 57-1147 | 1 1 | 0.60 0.60 | 0.16 0.16 |  | GROUP 20-2B OR GROUP 20-2C OR GROUP 19-1B POST 34650 | #REF! | #REF!
R | 7-57/1 | 571173-01-1 |  | 147AZ 540AB 540AZ 540BZ 148AZ 640AB 640AZ 640BZ |  | 540 640 | CENTER WING BOX SPECIAL DETAILED INSPECTION OF LOWER STIFFENERS IN CENTER AND OUTER WING BOX AT LEVEL OF RIB 1 JUNCTION NOTE: REFER TO ISB 57-1129 FOR THRESHOLD AND INTERVAL | NDT | SDI |  | NOTE | [6 empty] | NOTE | [6 empty] | CN ISB |  |  | ISB 57-1129 NTM 571173 NTM 571174 | 1 1 | 14.00 14.00 | 0.13 0.13 |  | A320-200 PRE 33421 | #REF! | #REF!
R | 7-57/1 | 571175-01-1 |  | 147CB 191LB 148DB 192LB |  | 191 192 | CENTER WING BOX - EXTERNAL SPECIAL DETAILED INSPECTION OF LOWER PANELS IN CENTER AND OUTER WING BOX AT LEVEL OF RIB 1 JUNCTION NOTE: REFER TO ISB 57-1130 FOR THRESHOLD AND INTERVAL | NDT | SDI |  | NOTE | [6 empty] | NOTE | [6 empty] | CN ISB |  |  | ISB 57-1130 NTM 571175 | 1 1 | 6.00 6.00 | 0.25 0.18 |  | A319 PRE 33421 OR A320 PRE 33421 | #REF! | #REF!
| 7-57/1 | 571181-01-1 |  | 147AZ 734 148AZ 744 | SEALANT REMOVED | 141 142 | CENTER WING BOX TRIFORM FITTING SPECIAL DETAILED INSPECTION OF CWB, UPPER SURFACE OF TRIFORM FITTING (ON FIRST ROW OF FASTENERS FROM RIB 1), BETWEEN STRINGER NO 8 AND FR 42, LH/RH | NDT | SDI |  | 24000 FC OR 55600 FH | [6 empty] | 9300 FC OR 25500 FH | [6 empty] | ALI |  |  | 571000-200-023 AMM 571000/6 NTM 571181 | 1 1 | 1.00 1.00 | 0.05 0.05 | TBD | A320-100 OR GROUP 20-2A | #REF! | #REF!
R | 7-57/1 | 571181-01-2 | 571181-01-2 | 147AZ 734 148AZ 744 | SEALANT REMOVED | 141 142 | CENTER WING BOX TRIFORM FITTING SPECIAL DETAILED INSPECTION OF CWB, UPPER SURFACE OF TRIFORM FITTING (ON FIRST ROW OF FASTENERS FROM RIB 1), BETWEEN STRINGER NO 8 AND FR 42, LH/RH | NDT | SDI | 24000 FC OR 42000 FH | [14 empty] | MRB |  |  | 571000-200-023 AMM 571000/6 NTM 571181 | 1 1 | 1.00 1.00 | 0.05 0.05 | TBD | GROUP 21-1A | #REF! | #REF!
| 7-57/1 | 571181-01-3 | 571181-01-3 | 147AZ 734 148AZ 744 | SEALANT REMOVED | 141 142 | CENTER WING BOX TRIFORM FITTING SPECIAL DETAILED INSPECTION OF CWB, UPPER SURFACE OF TRIFORM FITTING (ON FIRST ROW OF FASTENERS FROM RIB 1), BETWEEN STRINGER NO 8 AND FR 42, LH/RH | NDT | SDI | 24000 FC OR 42000 FH | [14 empty] | MRB |  |  | 571000-200-023 AMM 571000/6 NTM 571181 | 1 1 | 1.00 1.00 | 0.05 0.05 | TBD | GROUP 21-2A | #REF! | #REF!
R | 7-57/1 | 571181-01-4 | 571181-01-4 | 147AZ 734 148AZ 744 | SEALANT REMOVED | 141 142 | CENTER WING BOX TRIFORM FITTING SPECIAL DETAILED INSPECTION OF CWB, UPPER SURFACE OF TRIFORM FITTING (ON FIRST ROW OF FASTENERS FROM RIB 1), BETWEEN STRINGER NO 8 AND FR 42, LH/RH | NDT | SDI | 24000 FC OR 42000 FH | [14 empty] | MRB |  |  | 571000-200-023 AMM 571000/6 NTM 571181 | 1 1 | 1.00 1.00 | 0.05 0.05 | TBD | A318 OR GROUP 19-1A OR GROUP 19-1B PRE 34650 | #REF! | #REF!
R | 7-57/1 | 571181-01-5 | 571181-01-5 | 147AZ 734 148AZ 744 | SEALANT REMOVED | 141 142 | CENTER WING BOX TRIFORM FITTING SPECIAL DETAILED INSPECTION OF CWB, UPPER SURFACE OF TRIFORM FITTING (ON FIRST ROW OF FASTENERS FROM RIB 1), BETWEEN STRINGER NO 8 AND FR 42, LH/RH | NDT | SDI | 24000 FC OR 42000 FH | [14 empty] | MRB |  |  | 571000-200-023 AMM 571000/6 NTM 571181 | 1 1 | 1.00 1.00 | 0.05 0.05 | TBD | GROUP 21-1B OR GROUP 21-2B | #REF! | #REF!
R | 7-57/1 | 571181-01-6 |  | 147AZ 734 148AZ 744 | SEALANT REMOVAL FROM FASTENERS | 141 142 | CENTER WING BOX TRIFORM FITTING SPECIAL DETAILED INSPECTION OF CWB, UPPER SURFACE OF TRIFORM FITTING (ON FIRST ROW OF FASTENERS FROM RIB 1), BETWEEN STRINGER NO 8 AND FR 42, LH/RH | NDT | SDI |  | 24000 FC OR 53800 FH | [6 empty] | 9300 FC OR 25500 FH | [6 empty] | ALI |  |  | 571000-200-023 AMM 571000/6 | 1 1 | 0.60 0.60 | 0.05 0.05 | TBD | GROUP 20-2B OR GROUP 20-2C OR GROUP 19-1B POST 34650 | #REF! | #REF!
| 7-57/1 | 571182-01-1 |  | 540AB 540AZ 540BZ 640AB 640AZ 640BZ | SEALANT REMOVED | 540 640 | OUTER WING TRIFORM FITTING SPECIAL DETAILED INSPECTION OF OUTER WB, UPPER SURFACE OF TRIFORM FITTING (ON FIRST ROW OF FASTENERS FROM RIB 1), BETWEEN STRINGER NO 8 AND FR 42, LH/RH | NDT | SDI |  | 24000 FC OR 55600 FH | [6 empty] | 9300 FC OR 25500 FH | [6 empty] | ALI |  |  | 571000-200-024 AMM 571000/6 NTM 571182 | 1 1 | 1.00 1.00 | 0.10 0.10 | TBD | A320-100 OR GROUP 20-2A | #REF! | #REF!
R | 7-57/1 | 571182-01-2 | 571182-01-2 | 540AB 540AZ 540BZ 640AB 640AZ 640BZ | SEALANT REMOVED | 540 640 | OUTER WING TRIFORM FITTING SPECIAL DETAILED INSPECTION OF OUTER WB, UPPER SURFACE OF TRIFORM FITTING (ON FIRST ROW OF FASTENERS FROM RIB 1), BETWEEN STRINGER NO 8 AND FR 42, LH/RH | NDT | SDI | 24000 FC OR 42000 FH | [14 empty] | MRB |  |  | 571000-200-024 AMM 571000/6 NTM 571182 | 1 1 | 1.00 1.00 | 0.10 0.10 | TBD | GROUP 21-1A | #REF! | #REF!
R | 7-57/1 | 571182-01-3 | 571182-01-3 | 540AB 540AZ 540BZ 640AB 640AZ 640BZ | SEALANT REMOVED | 540 640 | OUTER WING TRIFORM FITTING SPECIAL DETAILED INSPECTION OF OUTER WB, UPPER SURFACE OF TRIFORM FITTING (ON FIRST ROW OF FASTENERS FROM RIB 1), BETWEEN STRINGER NO 8 AND FR 42, LH/RH | NDT | SDI | 24000 FC OR 42000 FH | [14 empty] | MRB |  |  | 571000-200-024 AMM 571000/6 NTM 571182 | 1 1 | 1.00 1.00 | 0.10 0.10 | TBD | A321-200 OR GROUP 21-1B | #REF! | #REF!
R | 7-57/1 | 571182-01-4 | 571182-01-4 | 540AB 540AZ 540BZ 640AB 640AZ 640BZ | SEALANT REMOVED | 540 640 | OUTER WING TRIFORM FITTING SPECIAL DETAILED INSPECTION OF OUTER WB, UPPER SURFACE OF TRIFORM FITTING (ON FIRST ROW OF FASTENERS FROM RIB 1), BETWEEN STRINGER NO 8 AND FR 42, LH/RH | NDT | SDI | 24000 FC OR 42000 FH | [14 empty] | MRB |  |  | 571000-200-024 AMM 571000/6 NTM 571182 | 1 1 | 1.00 1.00 | 0.10 0.10 | TBD | A318 OR GROUP 19-1A OR GROUP 19-1B PRE 34650 | #REF! | #REF!
| 7-57/1 | 571182-01-5 | 571182-01-5 | 540AB 540AZ 540BZ 640AB 640AZ 640BZ | SEALANT REMOVED | 540 640 | OUTER WING TRIFORM FITTING SPECIAL DETAILED INSPECTION OF OUTER WB, UPPER SURFACE OF TRIFORM FITTING (ON FIRST ROW OF FASTENERS FROM RIB 1), BETWEEN STRINGER NO 8 AND FR 42, LH/RH | NDT | SDI | 24000 FC OR 42000 FH | [14 empty] | MRB |  |  | 571000-200-024 AMM 571000/6 NTM 571182 | 1 1 | 1.00 1.00 | 0.10 0.10 | TBD | GROUP 21-2B | #REF! | #REF!
R | 7-57/1 | 571182-01-6 |  | 540AB 540AZ 540BZ 640AB 640AZ 640BZ | SEALANT REMOVAL FROM FASTENERS | 540 640 | OUTER WING TRIFORM FITTING SPECIAL DETAILED INSPECTION OF OUTER WB, UPPER SURFACE OF TRIFORM FITTING (ON FIRST ROW OF FASTENERS FROM RIB 1), BETWEEN STRINGER NO 8 AND FR 42, LH/RH | NDT | SDI |  | 24000 FC OR 53800 FH | [6 empty] | 9300 FC OR 25500 FH | [6 empty] | ALI |  |  | 571000-200-024 AMM 571000/6 | 1 1 | 0.60 0.60 | 0.10 0.10 | TBD | GROUP 20-2B OR GROUP 20-2C OR GROUP 19-1B POST 34650 | #REF! | #REF!
| 7-57/1 | 571183-01-1 |  | 191LB 192LB 734 744 |  | 191 192 195 196 | CENTER WING BOX LOWER SPLICE AT RIB 1 SPECIAL DETAILED INSPECTION OF CWB, LOWER SPLICE ON LOWER SKIN LOWER SURFACE AT RIB 1 (AT TWO CENTRAL ROWS OF FASTENERS), BETWEEN STRINGER NO 8 AND FR 42, LH/RH | NDT | SDI |  | 24000 FC OR 55600 FH | [6 empty] | 9300 FC OR 25500 FH | [6 empty] | ALI |  |  | 571000-200-025 AMM 571000/6 NTM 571183 | 1 1 1 1 | 1.00 1.00 1.00 1.00 | 0.19 0.10 0.02 0.02 |  | A320-100 OR GROUP 20-2A | #REF! | #REF!
| 7-57/1 | 571183-01-2 | 571183-01-2 | 191LB 192LB 734 744 |  | 191 192 195 196 | CENTER WING BOX LOWER SPLICE AT RIB 1 SPECIAL DETAILED INSPECTION OF CWB, LOWER SPLICE ON LOWER SKIN LOWER SURFACE AT RIB 1 (AT TWO CENTRAL ROWS OF FASTENERS), BETWEEN STRINGER NO 8 AND FR 42, LH/RH | NDT | SDI | 24000 FC OR 42000 FH | [14 empty] | MRB |  |  | 571000-200-025 AMM 571000/6 NTM 571183 | 1 1 1 1 | 1.00 1.00 1.00 1.00 | 0.19 0.10 0.02 0.02 |  | A321-100 | #REF! | #REF!
| 7-57/1 | 571183-01-3 | 571183-01-3 | 191LB 192LB 734 744 |  | 191 192 195 196 | CENTER WING BOX LOWER SPLICE AT RIB 1 SPECIAL DETAILED INSPECTION OF CWB, LOWER SPLICE ON LOWER SKIN LOWER SURFACE AT RIB 1 (AT TWO CENTRAL ROWS OF FASTENERS), BETWEEN STRINGER NO 8 AND FR 42, LH/RH | NDT | SDI | 24000 FC OR 42000 FH | [14 empty] | MRB |  |  | 571000-200-025 AMM 571000/6 NTM 571183 | 1 1 1 1 | 1.00 1.00 1.00 1.00 | 0.19 0.10 0.02 0.02 |  | A321-200 | #REF! | #REF!
R | 7-57/1 | 571183-01-4 | 571183-01-4 | 191LB 192LB 734 744 |  | 191 192 195 196 | CENTER WING BOX LOWER SPLICE AT RIB 1 SPECIAL DETAILED INSPECTION OF CWB, LOWER SPLICE ON LOWER SKIN LOWER SURFACE AT RIB 1 (AT TWO CENTRAL ROWS OF FASTENERS), BETWEEN STRINGER NO 8 AND FR 42, LH/RH | NDT | SDI | 24000 FC OR 42000 FH | [14 empty] | MRB |  |  | 571000-200-025 AMM 571000/6 NTM 571183 | 1 1 1 1 | 1.00 1.00 1.00 1.00 | 0.19 0.10 0.02 0.02 |  | A318 OR GROUP 19-1A OR GROUP 19-1B PRE 34650 | #REF! | #REF!
R | 7-57/1 | 571183-01-5 |  | 191LB 192LB 734 |  | 191 192 195 196 | CENTER WING BOX LOWER SPLICE AT RIB 1 SPECIAL DETAILED INSPECTION OF CWB, LOWER SPLICE ON LOWER SKIN LOWER SURFACE AT RIB 1 (AT TWO CENTRAL ROWS OF FASTENERS), BETWEEN STRINGER NO 8 AND FR 42, LH/RH | NDT | SDI |  | 24000 FC OR 37100 FH | [6 empty] | 9300 FC OR 25500 FH | [6 empty] | ALI |  |  | 571000-200-025 AMM 571000/6 | 1 1 1 1 | 0.60 0.60 0.60 0.60 | 0.19 0.10 0.02 |  | GROUP 20-2B OR GROUP 20-2C OR GROUP 19-1B POST 34650 | #REF! | #REF!
|  | 571185-01-1 | [22 empty] | MRB
|  | 571185-01-1 | [22 empty] | ALI
R | 7-57/1 | 571185-01-1 | 571185-01-1 | 540AB 540AZ 540BZ 640AB 640AZ 640BZ | SEALANT REMOVED | 540 640 | OUTER WING UPPER HALF OF VERTICAL TEE SPECIAL DETAILED INSPECTION OF OUTER WB- (HOLES ON) UPPER HALF OF VERTICAL TEE FITTING AT JUNCTION WITH RIB 1 AND REAR SPAR, LH/RH | NDT | SDI | 24000 FC OR 42000 FH | 29000 FC OR 85300 FH | [6 empty] | 11200 FC OR 33200 FH | [6 empty] | MRB ALI |  |  | 571000-200-026 AMM 571000/6 NTM 571185 | 1 1 | 0.50 0.50 | 0.10 0.10 | TBD | A318 OR A320-100 OR GROUP 20-2A OR GROUP 19-1A OR GROUP 19-1B PRE 34650 | #REF! | #REF!
|  | 571185-01-2 | [22 empty] | MRB
|  | 571185-01-2 | [22 empty] | ALI
R | 7-57/1 | 571185-01-2 | 571185-01-2 | 540AB 540AZ 540BZ 640AB 640AZ 640BZ | SEALANT REMOVED | 540 640 | OUTER WING UPPER HALF OF VERTICAL TEE SPECIAL DETAILED INSPECTION OF OUTER WB- (HOLES ON) UPPER HALF OF VERTICAL TEE FITTING AT JUNCTION WITH RIB 1 AND REAR SPAR, LH/RH | NDT | SDI | 24000 FC OR 42000 FH | 34600 FC OR 91700 FH | [6 empty] | 10400 FC OR 27600 FH | [6 empty] | MRB ALI |  |  | 571000-200-026 AMM 571000/6 NTM 571185 | 1 1 | 0.50 0.50 | 0.10 0.10 | TBD | GROUP 21-1A | #REF! | #REF!
| 7-57/1 | 571185-01-3 |  | 540AB 540AZ 540BZ 640AB 640AZ 640BZ | SEALANT REMOVED | 540 640 | OUTER WING UPPER HALF OF VERTICAL TEE SPECIAL DETAILED INSPECTION OF OUTER WB- (HOLES ON) UPPER HALF OF VERTICAL TEE FITTING AT JUNCTION WITH RIB 1 AND REAR SPAR, LH/RH | NDT | SDI |  | 20000 FC OR 42000 FH | [6 empty] | 5500 FC OR 14600 FH | [6 empty] | ALI |  |  | 571000-200-026 AMM 571000/6 NTM 571185 | 1 1 | 0.50 0.50 | 0.10 0.10 | TBD | GROUP 21-2A | #REF! | #REF!
R | 7-57/1 | 571185-01-4 |  | 540AB 540AZ 540BZ 640AB 640AZ 640BZ | SEALANT REMOVED | 540 640 | OUTER WING UPPER HALF OF VERTICAL TEE SPECIAL DETAILED INSPECTION OF OUTER WB- (HOLES ON) UPPER HALF OF VERTICAL TEE FITTING AT JUNCTION WITH RIB 1 AND REAR SPAR, LH/RH | NDT | SDI |  | 24000 FC OR 42000 FH | [6 empty] | 4900 FC OR 13200 FH | [6 empty] | ALI |  |  | 571000-200-026 AMM 571000/6 NTM 571185 | 1 1 | 0.50 0.50 | 0.10 0.10 | TBD | GROUP 21-1B OR GROUP 21-2B | #REF! | #REF!
R | 7-57/1 | 571185-01-5 |  | 540AB 540AZ 540BZ 640AB 640AZ 640BZ | SEALANT REMOVAL FROM FASTENERS | 540 640 | OUTER WING UPPER HALF OF VERTICAL TEE SPECIAL DETAILED INSPECTION OF OUTER WB- (HOLES ON) UPPER HALF OF VERTICAL TEE FITTING AT JUNCTION WITH RIB 1 AND REAR SPAR, LH/RH | NDT | SDI |  | 24000 FC OR 42000 FH | [6 empty] | 10500 FC OR 31100 FH | [6 empty] | ALI |  |  | 571000-200-026 AMM 571000/6 | 1 1 | 0.60 0.60 | 0.10 0.10 | TBD | GROUP 20-2B OR GROUP 20-2C OR GROUP 19-1B POST 34650 | #REF! | #REF!
|  | 571189-01-1 | [22 empty] | MRB
|  | 571189-01-1 | [22 empty] | ALI
| 7-57/1 | 571189-01-1 | 571189-01-1 | 147AZ 734 148AZ 744 |  | 141 142 | CENTER WING BOX STRINGER WEB DETAILED INSPECTION OF CENTER WING BOX, STRINGER WEB AT JUNCTION WITH STRUT ATTACH FITTINGS ON UPPER STRINGERS 2, 3, 8, 9, 15, 16 | AF | DI | 20000 FC OR 50200 FH | 23000 FC OR 63200 FH | [6 empty] | 9500 FC OR 27100 FH | [6 empty] | MRB ALI |  |  | 571000-200-017 AMM 571000/6 | 1 1 | 0.50 0.50 | 0.05 0.05 |  | A320-100 POST 20188 OR A320-100 POST 21999 OR GROUP 20-2A POST 20188 OR GROUP 20-2A POST 21999 | #REF! | #REF!
R | 7-57/1 | 571189-01-2 | 571189-01-2 | 147AZ 734 148AZ 744 |  | 141 142 | CENTER WING BOX STRINGER WEB DETAILED INSPECTION OF CENTER WING BOX, STRINGER WEB AT JUNCTION WITH STRUT ATTACH FITTINGS ON UPPER STRINGERS 2, 3, 8, 9, 15, 16 | AF | DI | 24000 FC OR 42000 FH | [14 empty] | MRB |  |  | 571000-200-017 AMM 571000/6 | 1 1 | 0.50 0.50 | 0.05 0.05 |  | GROUP 21-1A OR GROUP 21-2A | #REF! | #REF!
|  | 571189-01-3 | [22 empty] | MRB
|  | 571189-01-3 | [22 empty] | ALI
R | 7-57/1 | 571189-01-3 | 571189-01-3 | 147AZ 734 148AZ 744 |  | 141 142 | CENTER WING BOX STRINGER WEB DETAILED INSPECTION OF CENTER WING BOX, STRINGER WEB AT JUNCTION WITH STRUT ATTACH FITTINGS ON UPPER STRINGERS 2, 3, 8, 9, 15, 16 | AF | DI | 20000 FC OR 48600 FH | 22600 FC OR 60100 FH | [6 empty] | 13100 FC OR 36100 FH | [6 empty] | MRB ALI |  |  | 571000-200-017 AMM 571000/6 | 1 1 | 0.50 0.50 | 0.05 0.05 |  | A318 OR GROUP 19-1A OR GROUP 19-1B PRE 34650 | #REF! | #REF!
R | 7-57/1 | 571189-01-4 | 571189-01-4 | 147AZ 734 148AZ 744 |  | 141 142 | CENTER WING BOX STRINGER WEB DETAILED INSPECTION OF CENTER WING BOX, STRINGER WEB AT JUNCTION WITH STRUT ATTACH FITTINGS ON UPPER STRINGERS 2, 3, 8, 9, 15, 16 | AF | DI | 24000 FC OR 42000 FH | [14 empty] | MRB |  |  | 571000-200-017 AMM 571000/6 | 1 1 | 0.50 0.50 | 0.05 0.05 |  | GROUP 21-1B OR GROUP 21-2B | #REF! | #REF!
R | 7-57/1 | 571189-01-5 |  | 147AZ 734 148AZ 744 |  | 141 142 | CENTER WING BOX STRINGER WEB DETAILED INSPECTION OF CENTER WING BOX, STRINGER WEB AT JUNCTION WITH STRUT ATTACH FITTINGS ON UPPER STRINGERS 2, 3, 8, 9, 15, 16 | AF | DI |  | 20200 FC OR 53600 FH | [6 empty] | 8700 FC OR 24100 FH | [6 empty] | ALI |  |  | 571000-200-017 AMM 571000/6 | 1 1 | 0.60 0.60 | 0.05 0.05 |  | GROUP 20-2B OR GROUP 20-2C OR GROUP 19-1B POST 34650 | #REF! | #REF!
N | 7-57/1 | 571189-01-6 | 571189-01-6 | 147AZ 734 148AZ 744 |  | 141 142 | CENTER WING BOX STRINGER WEB DETAILED INSPECTION OF CENTER WING BOX, STRINGER WEB AT JUNCTION WITH STRUT ATTACH FITTINGS ON UPPER STRINGERS 2, 3, 8, 9, 15, 16 | AF | DI |  | 7500 FC | [6 empty] | 5200 FC | [6 empty] | MRB |  |  | 571000-200-017 AMM 571000/6 | 1 1 | 0.60 0.60 | 0.05 0.05 |  | GROUP 19-1C | #REF! | #REF!
|  | 571190-01-1 | [22 empty] | MRB
|  | 571190-01-1 | [22 empty] | ALI
| 7-57/1 | 571190-01-1 | 571190-01-1 | 147AZ 734 148AZ 744 |  | 141 142 | CENTER WING BOX FRAME FEET SPECIAL DETAILED INSPECTION OF CENTER WING BOX, FRAME FEET, UPPER FLANGE AT JUNCTION WITH CROWN FITTING ON FR 37 TO FR 41 | NDT | SDI | 24000 FC OR 42000 FH | 29000 FC OR 82600 FH | [6 empty] | 9200 FC OR 25300 FH | [6 empty] | MRB ALI |  |  | 571000-200-018 AMM 571000/6 NTM 57-11-90 PART.6 | 1 1 | 1.00 1.00 | 0.05 0.05 |  | A320 PRE 21288 (57-1018) | #REF! | #REF!
R | 7-57/1 | 571192-01-1 |  | 147AZ 734 148AZ 744 | SEALANT REMOVED | 141 142 | CENTER WING BOX REAR SPAR SPECIAL DETAILED INSPECTION OF CENTER WING BOX, REAR SPAR, EDGE OF LOWER FLANGE AT CORNER FITTING, LH/RH | NDT | SDI |  | 17800 FC OR 45400 FH | [6 empty] | 11100 FC OR 29400 FH | [6 empty] | ALI |  |  | 571000-220-005 AMM 571000/6 NTM 57-11-92 PART.6 | 1 1 | 0.50 0.50 | 0.05 0.05 | TBD | GROUP 19-1A PRE 26228 OR GROUP 19-1B PRE 34650 PRE 26228 OR A320 PRE 26228 | #REF! | #REF!
| 7-57/1 | 571195-01-1 |  |  | REFER TO ISB 57-1022 | 145 146 | CENTER WING BOX BEAMS DETAILED INSPECTION OF BEAM FILLET AREA IN CENTER BOX, FR 42, AT LOWER LEVEL OF UPPER SURFACE PANEL/REAR SPAR | AF | DI |  | 20000 FC | [6 empty] | 10000 FC | [6 empty] | ISB |  |  | ISB 57-1022 | 1 1 | 0.50 0.50 |  | TBD | A320 PRE 21284 | #REF! | #REF!
| 7-57/1 | 571196-01-1 |  | 241AF 241BF 241CF 241DF 242BF 242CF 242DF | SEATS AND CARPETS BETWEEN FR 35 TO FR 36 REMOVED PROTECTIVE FINISH FROM INSPECTION AREAS REMOVED | 137 138 | CENTER WING BOX FRONT SPAR AT FR 36 SPECIAL DETAILED INSPECTION OF TOP END OF THE FRONT SPAR VERTICAL STRINGERS IN CENTER FUSELAGE AT FR 36 | NDT | SDI |  | 24000 FC | [6 empty] | 14000 FC | [6 empty] | CN ISB |  |  | NTM 511008 PART 6 CN 1997-311-105(B) ISB 57-1016 | 1 1 | 1.00 1.00 | 0.12 0.09 | TBD | A320 PRE 21290 (57-1017) | #REF! | #REF!
R | 7-57/1 | 571198-01-1 |  | 195BB 196BB |  | 147 148 | CENTER WING BOX BOTTOM PANEL SPECIAL DETAILED INSPECTION OF CENTER WING BOX BOTTOM PANEL BETWEEN FRAMES 41 & 42 | NDT | SDI |  | 13200 FC OR 39700 FH | [6 empty] | 5700 FC | [6 empty] | AD CN ISB |  | NO | ISB 57-1082 AD 2004-14-09 CN 2002-342(B) | 1 1 | 2.00 2.00 | 0.04 |  | A320 PRE 22418 (57-1043) | #REF! | #REF!
|  | 571199-01-1 | [22 empty] | MRB
|  | 571199-01-1 | [22 empty] | CPCP
| 7-57/1 | 571199-01-1 | 571199-01-1 | 540AB 540AZ 540BZ 640AB 640AZ 640BZ |  | 540 640 | OUTER WING BOX EXTERNAL SURFACE DETAILED INSPECTION OF OUTER WING BOX, EXTERNAL SURFACE OF RIB 1 AND UPPER SURFACE OF TRIFORM FITTING, BETWEEN FRONT SPAR AND REAR SPAR | AF | DI |  | 12 YE | [6 empty] | 12 YE | [6 empty] | MRB CPCP |  | NO | 571000-200-022 AMM 571000/6 | 1 1 | 0.25 0.25 | 0.10 0.10 |  | ALL | #REF! | #REF!
|  | 572001-01-1 | [22 empty] | MRB
|  | 572001-01-1 | [22 empty] | CPCP
| 7-57/2 | 572001-01-1 | 572001-01-1 | 521AB 521BT 521CB 521EB 521GB 621AB 621BT 621CB 621EB 621GB |  | 521 621 | OUTER WING FRONT SPAR FWD FACE DETAILED INSPECTION OF OUTER WING, FRONT SPAR FORWARD FACE, BETWEEN RIB 1 AND RIB 8, INCLUDING VICINITY OF CUTOUTS FOR SLAT TRACKS 1,2,3 AND 4 AND BUILD DOORS IN DRY BAY | AF | DI |  | 12 YE | [6 empty] | 6 YE | [6 empty] | MRB CPCP |  |  | 572000-220-004 AMM 572000/6 | 1 1 | 0.50 0.50 | 0.31 0.31 |  | ALL | #REF! | #REF!
|  | 572002-01-1 | [22 empty] | MRB
|  | 572002-01-1 | [22 empty] | CPCP
R | 7-57/2 | 572002-01-1 | 572002-01-1 | 540AB 540AZ 640AB 640AZ |  | 540 640 | OUTER WING FRONT SPAR ROOT JOINT FTG DETAILED INSPECTION OF OUTER WING, FRONT SPAR AFT FACE, UPPER AND LOWER ROOT JOINT FITTING | AF | DI | 12 YE OR 24000 FC OR 42000 FH | 20 YE | [6 empty] | 12 YE | [6 empty] | MRB CPCP |  | NO | 572000-200-003 AMM 572000/6 | 1 1 | 0.20 0.20 | 0.08 0.08 |  | A318 OR GROUP 19-1A OR GROUP 19-1B OR A320 | #REF! | #REF!
|  | 572002-01-2 | [22 empty] | MRB
|  | 572002-01-2 | [22 empty] | CPCP
| 7-57/2 | 572002-01-2 | 572002-01-2 | 540AB 540AZ 640AB 640AZ |  | 540 640 | OUTER WING FRONT SPAR ROOT JOINT FTG DETAILED INSPECTION OF OUTER WING, FRONT SPAR AFT FACE, UPPER AND LOWER ROOT JOINT FITTING | AF | DI | 12 YE OR 24000 FC OR 42000 FH | 20 YE | [6 empty] | 12 YE | [6 empty] | MRB CPCP |  | NO | 572000-200-003 AMM 572000/6 | 1 1 | 0.20 0.20 | 0.08 0.08 |  | A321 | #REF! | #REF!
D | 7-57/2 | 572002-01-4 |  |  |  |  | ************** TASK DELETED ************** | [26 empty] | #REF! | #REF!
|  | 572002-01-5 | [22 empty] | MRB
|  | 572002-01-5 | [22 empty] | CPCP
N | 7-57/2 | 572002-01-5 | 572002-01-5 | 540AB 540AZ 640AB 640AZ |  | 540 640 | OUTER WING FRONT SPAR ROOT JOINT FTG DETAILED INSPECTION OF OUTER WING, FRONT SPAR AFT FACE, UPPER AND LOWER ROOT JOINT FITTING | AF | DI | 12 YE | 20 YE | [6 empty] | 12 YE | [6 empty] | MRB CPCP |  | NO | 572000-200-003 AMM 572000/6 | 1 1 | 0.20 0.20 | 0.08 0.08 |  | GROUP 19-1C | #REF! | #REF!
|  | 572004-01-1 | [22 empty] | MRB
|  | 572004-01-1 | [22 empty] | ALI
R | 7-57/2 | 572004-01-1 | 572004-01-1 | 540AB 540AZ 540BB 540CB 540CZ 540DZ 640AB 640AZ 640BB 640CB 640CZ 640DZ |  | 540 640 | OUTER WING FRONT SPAR AFT FACE DETAILED INSPECTION OF OUTER WING, FRONT SPAR AFT FACE, BETWEEN RIB 1 AND RIB 8 NOTE: ACCESS PANELS 540CZ, 540DZ, 640CZ AND 640DZ DO NOT NEED TO BE REMOVED IF TASK 572004-03-1 IS PERFORMED AT THE SAME TIME AS THIS TASK | AF | DI | 24000 FC OR 42000 FH | 39800 FC OR 66000 FH | [6 empty] | 14700 FC OR 24300 FH | [6 empty] | MRB ALI |  |  | 572000-200-004 AMM 572000/6 | 1 1 | 1.00 1.00 | 0.52 0.52 |  | A318 OR GROUP 19-1A OR GROUP 19-1B OR A320 | #REF! | #REF!
|  | 572004-01-2 | [22 empty] | MRB
|  | 572004-01-2 | [22 empty] | ALI
R | 7-57/2 | 572004-01-2 | 572004-01-2 | 540AB 540AZ 540BB 540CB 540CZ 540DZ 640AB 640AZ 640BB 640CB 640CZ 640DZ |  | 540 640 | OUTER WING FRONT SPAR AFT FACE DETAILED INSPECTION OF OUTER WING, FRONT SPAR AFT FACE, BETWEEN RIB 1 AND RIB 8 NOTE: ACCESS PANELS 540CZ, 540DZ, 640CZ AND 640DZ DO NOT NEED TO BE REMOVED IF TASK 572004-03-1 IS PERFORMED AT THE SAME TIME AS THIS TASK | AF | DI | 24000 FC OR 42000 FH | 44000 FC OR 73000 FH | [6 empty] | 15000 FC OR 24800 FH | [6 empty] | MRB ALI |  |  | 572000-200-004 AMM 572000/6 | 1 1 | 1.00 1.00 | 0.52 0.52 |  | A321 | #REF! | #REF!
N | 7-57/2 | 572004-03-1 | 572004-03-1 | 521AZ 521BZ 521EB 621AZ 621BZ 621EB |  | 540 640 | OUTER WING FRONT SPAR AFT FACE SPECIAL DETAILED INSPECTION OF OUTER WING, FRONT SPAR AFT FACE, BETWEEN RIB 1 AND RIB 8 NOTE:- THIS TASK IS APPLICABLE TO THE AREA INSIDE THE DRY BAY ONLY - THIS TASK MAY BE PERFORMED TO AVOID REMOVAL OF ACCESS PANELS 540CZ, 540DZ, 640CZ AND 640DZ - THE THRESHOLDS AND INTERVALS OF THE ASSOCIATED TASK 572004-01-1 OR 572004-01-2 APPLY - WHEN PERFORMED AT THE SAME TIME AS 572004-01-1 OR 572004-01-2 THIS TASK PROVIDES ACCESS TO THE INTERNAL STRUCTURE OF THE DRY BAY AND AVOIDS THE REMOVAL OF ACCESS PANELS 540CZ, 540DZ, 640CZ AND 640DZ FROM INSIDE THE FUEL TANK | NDT | SDI | NOTE | NOTE | [6 empty] | NOTE | [6 empty] | MRB |  |  | 572000-220-008 AMM 572000/6 NTM 572004 | 1 1 | 0.30 0.30 | 0.15 0.15 |  | A318 OR GROUP 19-1A OR GROUP 19-1B OR A320 OR A321 | #REF! | #REF!
N | 7-57/2 | 572004-03-2 | 572004-03-2 | 521AZ 521BZ 521EB 621AZ 621BZ 621EB |  | 540 640 | OUTER WING FRONT SPAR AFT FACE SPECIAL DETAILED INSPECTION OF OUTER WING, FRONT SPAR AFT FACE, BETWEEN RIB 1 AND RIB 8 NOTE:- THIS TASK IS APPLICABLE TO THE AREA INSIDE THE DRY BAY ONLY - THIS TASK MAY BE PERFORMED TO AVOID REMOVAL OF ACCESS PANELS 540CZ, 540DZ, 640CZ AND 640DZ - THE THRESHOLDS AND INTERVALS OF THE ASSOCIATED TASK ZL-540-02-1 OR ZL-540-02-2 APPLY - WHEN PERFORMED AT THE SAME TIME AS ZL-540-02-1 OR ZL-540-02-2 THIS TASK PROVIDES ACCESS TO THE STRUCTURE OF THE DRY BAY AND AVOIDS THE REMOVAL OF ACCESS PANELS 540CZ, 540DZ, 640CZ AND 640DZ FROM INSIDE THE FUEL TANK | NDT | SDI | 24000 FC OR 42000 FH | 39800 FC OR 66000 FH | [6 empty] | 14700 FC OR 24300 FH | [6 empty] | MRB |  |  | 572000-220-008 AMM 572000/6 NTM 572004 | 1 1 | 0.30 0.30 | 0.15 0.15 |  | ALL | #REF! | #REF!
| 7-57/2 | 572006-01-1 |  | 540AB 640AB | LH & RH INNER WING THANKS DEFUELED SEALANT REMOVED | 540 640 | CENTER WING REAR SPAR-RIB 1 TO RIB 2 DETAILED INSPECTION OF UPPER CONNECTION AREA OF CENTER WING REAR SPAR FORWARD FACE BETWEEN RIBS 1 AND 2 NOTE : REFER TO CN 2002-53(B) AND AD 93-05-12 (AS APPLICABLE) FOR THRESHOULD REQUIREMENTS | AF | DI |  | NOTE | [6 empty] | 2400 FC | [6 empty] | AD CN ISB |  |  | 572000-210-002 AMM 572000/6 ISB 57-1020 CN 2002-531(B) AD 93-05-12 | 2 2 | 1.00 1.00 | 0.06 0.06 | TBD | A320 PRE 21233 (57-1021) | #REF! | #REF!
|  | 572007-01-1 | [22 empty] | MRB
|  | 572007-01-1 | [22 empty] | ALI
|  | 572007-01-1 | [22 empty] | CPCP
| 7-57/2 | 572007-01-1 | 572007-01-1 |  |  | 571 671 | OUTER WING REAR SPAR AFT FACE DETAILED INSPECTION OF OUTER WING, REAR SPAR AFT FACE, BETWEEN RIB 1 AND GEAR SUPPORT RIB 5, INCLUDING REAR SPAR ANGLE | AF | DI |  | 12 YE OR 12500 FC OR 20500 FH | [6 empty] | 6 YE OR 12500 FC OR 20500 FH | [6 empty] | MRB ALI CPCP |  |  | 572000-200-005 AMM 572000/6 | 1 1 | 0.50 0.50 |  |  | A320-100 | #REF! | #REF!
|  | 572007-01-2 | [22 empty] | MRB
|  | 572007-01-2 | [22 empty] | ALI
|  | 572007-01-2 | [22 empty] | CPCP
| 7-57/2 | 572007-01-2 | 572007-01-2 |  |  | 571 671 | OUTER WING REAR SPAR AFT FACE DETAILED INSPECTION OF OUTER WING, REAR SPAR AFT FACE, BETWEEN RIB 1 AND GEAR SUPPORT RIB 5, INCLUDING REAR SPAR ANGLE | AF | DI |  | 12 YE OR 10600 FC OR 17400 FH | [6 empty] | 6 YE OR 10600 FC OR 17400 FH | [6 empty] | MRB ALI CPCP |  |  | 572000-200-005 AMM 572000/6 | 1 1 | 0.50 0.50 |  |  | A320-200 OR GROUP 19-1B | #REF! | #REF!
|  | 572007-01-3 | [22 empty] | MRB
|  | 572007-01-3 | [22 empty] | ALI
|  | 572007-01-3 | [22 empty] | CPCP
R | 7-57/2 | 572007-01-3 | 572007-01-3 |  |  | 571 671 | OUTER WING REAR SPAR AFT FACE DETAILED INSPECTION OF OUTER WING, REAR SPAR AFT FACE, BETWEEN RIB 1 AND GEAR SUPPORT RIB 5, INCLUDING REAR SPAR ANGLE | AF | DI |  | 12 YE OR 11200 FC OR 18400 FH | [6 empty] | 6 YE OR 11200 FC OR 18400 FH | [6 empty] | MRB ALI CPCP |  |  | 572000-200-005 AMM 572000/6 | 1 1 | 0.50 0.50 |  |  | A318 OR GROUP 19-1A OR GROUP 21-1A | #REF! | #REF!
|  | 572007-01-4 | [22 empty] | MRB
|  | 572007-01-4 | [22 empty] | ALI
|  | 572007-01-4 | [22 empty] | CPCP
| 7-57/2 | 572007-01-4 | 572007-01-4 |  |  | 571 671 | OUTER WING REAR SPAR AFT FACE DETAILED INSPECTION OF OUTER WING, REAR SPAR AFT FACE, BETWEEN RIB 1 AND GEAR SUPPORT RIB 5, INCLUDING REAR SPAR ANGLE | AF | DI |  | 12 YE OR 10800 FC OR 17700 FH | [6 empty] | 6 YE OR 10800 FC OR 17700 FH | [6 empty] | MRB ALI CPCP |  |  | 572000-200-005 AMM 572000/6 | 1 1 | 0.50 0.50 |  |  | GROUP 21-2A | #REF! | #REF!
|  | 572007-01-5 | [22 empty] | MRB
|  | 572007-01-5 | [22 empty] | ALI
|  | 572007-01-5 | [22 empty] | CPCP
R | 7-57/2 | 572007-01-5 | 572007-01-5 |  |  | 571 671 | OUTER WING REAR SPAR AFT FACE DETAILED INSPECTION OF OUTER WING, REAR SPAR AFT FACE, BETWEEN RIB 1 AND GEAR SUPPORT RIB 5, INCLUDING REAR SPAR ANGLE | AF | DI |  | 12 YE OR 9700 FC OR 15900 FH | [6 empty] | 6 YE OR 9700 FC OR 15900 FH | [6 empty] | MRB ALI CPCP |  |  | 572000-200-005 AMM 572000/6 | 1 1 | 0.50 0.50 |  |  | GROUP 21-1B OR GROUP 21-2B | #REF! | #REF!
|  | 572007-01-6 | [22 empty] | MRB
|  | 572007-01-6 | [22 empty] | ALI
|  | 572007-01-6 | [22 empty] | CPCP
N | 7-57/2 | 572007-01-6 | 572007-01-6 |  |  | 571 671 | OUTER WING REAR SPAR AFT FACE DETAILED INSPECTION OF OUTER WING, REAR SPAR AFT FACE, BETWEEN RIB 1 AND GEAR SUPPORT RIB 5, INCLUDING REAR SPAR ANGLE | AF | DI |  | 12 YE OR 4000 FC | [6 empty] | 6 YE OR 4000 FC | [6 empty] | MRB ALI CPCP |  |  | 572000-200-005 AMM 572000/6 | 1 1 | 0.50 0.50 |  |  | GROUP 19-1C | #REF! | #REF!
R | 7-57/2 | 572008-01-1 | 572008-01-1 | 574AB 574BB 674AB 674BB |  | 574 674 | OUTER WING REAR SPAR JOINT PLATE SPECIAL DETAILED INSPECTION OF OUTER WING, REAR SPAR AFT FACE SPAR JOINT PLATE AT RIB 6 | NDT | SDI | 24000 FC OR 42000 FH | [14 empty] | MRB |  |  | 572000-200-006 AMM 572000/6 NTM 57-20-08 PART.9 | 1 1 | 0.50 0.50 | 0.04 0.04 |  | A318 OR GROUP 19-1A OR GROUP 19-1B OR A320 | #REF! | #REF!
| 7-57/2 | 572008-01-2 | 572008-01-2 | 574AB 574BB 674AB 674BB |  | 574 674 | OUTER WING REAR SPAR JOINT PLATE SPECIAL DETAILED INSPECTION OF OUTER WING, REAR SPAR AFT FACE SPAR JOINT PLATE AT RIB 6 | NDT | SDI | 24000 FC OR 42000 FH | [14 empty] | MRB |  |  | 572000-200-006 AMM 572000/6 NTM 57-20-08 | 1 1 | 0.50 0.50 | 0.04 0.04 |  | A321 | #REF! | #REF!
|  | 572010-01-1 | [22 empty] | MRB
|  | 572010-01-1 | [22 empty] | ALI
|  | 572010-01-1 | [22 empty] | CPCP
| 7-57/2 | 572010-01-1 | 572010-01-1 | 540AB 540BZ 640AB 640BZ |  | 540 640 | OUTER WING REAR SPAR ROOT JOINT FTG DETAILED INSPECTION OF OUTER WING, REAR SPAR FORWARD FACE, UPPER AND LOWER ROOT JOINT FITTING | AF | DI | 12 YE OR 24000 FC OR 42000 FH | 20 YE OR 36200 FC OR 74800 FH | [6 empty] | 12 YE OR 11400 FC OR 23600 FH | [6 empty] | MRB ALI CPCP |  | NO | 572000-200-007 AMM 572000/6 | 1 1 | 0.20 0.20 | 0.08 0.08 |  | A320-100 | #REF! | #REF!
|  | 572010-01-2 | [22 empty] | MRB
|  | 572010-01-2 | [22 empty] | CPCP
| 7-57/2 | 572010-01-2 | 572010-01-2 | 540AB 540BZ 640AB 640BZ |  | 540 640 | OUTER WING REAR SPAR ROOT JOINT FTG DETAILED INSPECTION OF OUTER WING, REAR SPAR FORWARD FACE, UPPER AND LOWER ROOT JOINT FITTING | AF | DI | 12 YE OR 24000 FC OR 42000 FH | 20 YE | [6 empty] | 12 YE | [6 empty] | MRB CPCP |  | NO | 572000-200-007 AMM 572000/6 | 1 1 | 0.20 0.20 | 0.08 0.08 |  | A321 | #REF! | #REF!
|  | 572010-01-4 | [22 empty] | MRB
|  | 572010-01-4 | [22 empty] | ALI
|  | 572010-01-4 | [22 empty] | CPCP
| 7-57/2 | 572010-01-4 | 572010-01-4 | 540AB 540BZ 640AB 640BZ |  | 540 640 | OUTER WING REAR SPAR ROOT JOINT FTG DETAILED INSPECTION OF OUTER WING, REAR SPAR FORWARD FACE, UPPER AND LOWER ROOT JOINT FITTING | AF | DI | 12 YE OR 24000 FC OR 42000 FH | 20 YE OR 36200 FC OR 74800 FH | [6 empty] | 12 YE OR 11400 FC OR 23600 FH | [6 empty] | MRB ALI CPCP |  | NO | 572000-200-007 AMM 572000/6 | 1 1 | 0.20 0.20 | 0.08 0.08 |  | GROUP 20-2A OR GROUP 20-2C | #REF! | #REF!
|  | 572010-01-5 | [22 empty] | MRB
|  | 572010-01-5 | [22 empty] | ALI
|  | 572010-01-5 | [22 empty] | CPCP
R | 7-57/2 | 572010-01-5 | 572010-01-5 | 540AB 540BZ 640AB 640BZ |  | 540 640 | OUTER WING REAR SPAR ROOT JOINT FTG DETAILED INSPECTION OF OUTER WING, REAR SPAR FORWARD FACE, UPPER AND LOWER ROOT JOINT FITTING | AF | DI | 12 YE OR 24000 FC OR 42000 FH | 20 YE OR 36200 FC OR 74800 FH | [6 empty] | 12 YE OR 11400 FC OR 23600 FH | [6 empty] | MRB ALI CPCP |  | NO | 572000-200-007 AMM 572000/6 | 1 1 | 0.20 0.20 | 0.08 0.08 |  | GROUP 19-1A OR GROUP 19-1B | #REF! | #REF!
|  | 572010-01-6 | [22 empty] | MRB
|  | 572010-01-6 | [22 empty] | ALI
|  | 572010-01-6 | [22 empty] | CPCP
R | 7-57/2 | 572010-01-6 | 572010-01-6 | 540AB 540BZ 640AB 640BZ |  | 540 640 | OUTER WING REAR SPAR ROOT JOINT FTG DETAILED INSPECTION OF OUTER WING, REAR SPAR FORWARD FACE, UPPER AND LOWER ROOT JOINT FITTING | AF | DI | 12 YE OR 24000 FC OR 42000 FH | 20 YE OR 34100 FC OR 70400 FH | [6 empty] | 12 YE OR 11400 FC OR 23600 FH | [6 empty] | MRB ALI CPCP |  | NO | 572000-200-007 AMM 572000/6 | 1 1 | 0.20 0.20 | 0.08 0.08 |  | A318 | #REF! | #REF!
|  | 572010-01-7 | [22 empty] | MRB
|  | 572010-01-7 | [22 empty] | ALI
|  | 572010-01-7 | [22 empty] | CPCP
| 7-57/2 | 572010-01-7 | 572010-01-7 | 540AB 540BZ 640AB 640BZ |  | 540 640 | OUTER WING REAR SPAR ROOT JOINT FTG DETAILED INSPECTION OF OUTER WING, REAR SPAR FORWARD FACE, UPPER AND LOWER ROOT JOINT FITTING | AF | DI | 12 YE OR 24000 FC OR 42000 FH | 20 YE OR 35200 FC OR 72700 FH | [6 empty] | 12 YE OR 11400 FC OR 23600 FH | [6 empty] | MRB ALI CPCP |  | NO | 572000-200-007 AMM 572000/6 | 1 1 | 0.20 0.20 | 0.08 0.08 |  | GROUP 20-2B | #REF! | #REF!
|  | 572010-01-8 | [22 empty] | MRB
|  | 572010-01-8 | [22 empty] | CPCP
N | 7-57/2 | 572010-01-8 | 572010-01-8 | 540AB 540BZ 640AB 640BZ |  | 540 640 | OUTER WING REAR SPAR ROOT JOINT FTG DETAILED INSPECTION OF OUTER WING, REAR SPAR FORWARD FACE, UPPER AND LOWER ROOT JOINT FITTING | AF | DI | 12 YE | 20 YE | [6 empty] | 12 YE | [6 empty] | MRB CPCP |  | NO | 572000-200-007 AMM 572000/6 | 1 1 | 0.20 0.20 | 0.08 0.08 |  | GROUP 19-1C | #REF! | #REF!
|  | 572011-01-1 | [22 empty] | MRB
|  | 572011-01-1 | [22 empty] | ALI
| 7-57/2 | 572011-01-1 | 572011-01-1 | 540AB 540BB 540BZ 540CB 640AB 640BB 640BZ 640CB |  | 540 640 | OUTER WING REAR SPAR FWD FACE DETAILED INSPECTION OF OUTER WING, REAR SPAR FORWARD FACE, BETWEEN RIB 1 AND RIB 8, INCLUDING THE REGION OF THE JOINT AT RIB 6 | AF | DI | 24000 FC OR 42000 FH | 32900 FC OR 68000 FH | [6 empty] | 9600 FC OR 15600 FH | [6 empty] | MRB ALI |  |  | 572000-200-008 AMM 572000/6 | 1 1 | 1.00 1.00 | 0.20 0.20 |  | A320-100 | #REF! | #REF!
|  | 572011-01-2 | [22 empty] | MRB
|  | 572011-01-2 | [22 empty] | ALI
| 7-57/2 | 572011-01-2 | 572011-01-2 | 540AB 540BB 540BZ 540CB 640AB 640BB 640BZ 640CB |  | 540 640 | OUTER WING REAR SPAR FWD FACE DETAILED INSPECTION OF OUTER WING, REAR SPAR FORWARD FACE, BETWEEN RIB 1 AND RIB 8, INCLUDING THE REGION OF THE JOINT AT RIB 6 | AF | DI | 24000 FC OR 42000 FH | 32900 FC OR 68000 FH | [6 empty] | 9100 FC OR 14900 FH | [6 empty] | MRB ALI |  |  | 572000-200-008 AMM 572000/6 | 1 1 | 1.00 1.00 | 0.20 0.20 |  | GROUP 20-2A OR GROUP 20-2C | #REF! | #REF!
|  | 572011-01-3 | [22 empty] | MRB
|  | 572011-01-3 | [22 empty] | ALI
R | 7-57/2 | 572011-01-3 | 572011-01-3 | 540AB 540BB 540BZ 540CB 640AB 640BB 640BZ 640CB |  | 540 640 | OUTER WING REAR SPAR FWD FACE DETAILED INSPECTION OF OUTER WING, REAR SPAR FORWARD FACE, BETWEEN RIB 1 AND RIB 8, INCLUDING THE REGION OF THE JOINT AT RIB 6 | AF | DI | 24000 FC OR 42000 FH | 30000 FC OR 62100 FH | [6 empty] | 10500 FC OR 17200 FH | [6 empty] | MRB ALI |  |  | 572000-200-008 AMM 572000/6 | 1 1 | 1.00 1.00 | 0.20 0.20 |  | GROUP 21-1A | #REF! | #REF!
|  | 572011-01-4 | [22 empty] | MRB
|  | 572011-01-4 | [22 empty] | ALI
R | 7-57/2 | 572011-01-4 | 572011-01-4 | 540AB 540BB 540BZ 540CB 640AB 640BB 640BZ 640CB |  | 540 640 | OUTER WING REAR SPAR FWD FACE DETAILED INSPECTION OF OUTER WING, REAR SPAR FORWARD FACE, BETWEEN RIB 1 AND RIB 8, INCLUDING THE REGION OF THE JOINT AT RIB 6 | AF | DI | 24000 FC OR 42000 FH | 30000 FC OR 62100 FH | [6 empty] | 11600 FC OR 19000 FH | [6 empty] | MRB ALI |  |  | 572000-200-008 AMM 572000/6 | 1 1 | 1.00 1.00 | 0.20 0.20 |  | GROUP 21-1B OR A321-200 | #REF! | #REF!
|  | 572011-01-5 | [22 empty] | MRB
|  | 572011-01-5 | [22 empty] | ALI
R | 7-57/2 | 572011-01-5 | 572011-01-5 | 540AB 540BB 540BZ 540CB 640AB 640BB 640BZ 640CB |  | 540 640 | OUTER WING REAR SPAR FWD FACE DETAILED INSPECTION OF OUTER WING, REAR SPAR FORWARD FACE, BETWEEN RIB 1 AND RIB 8, INCLUDING THE REGION OF THE JOINT AT RIB 6 | AF | DI | 24000 FC OR 42000 FH | 32900 FC OR 68000 FH | [6 empty] | 9400 FC OR 15300 FH | [6 empty] | MRB ALI |  |  | 572000-200-008 AMM 572000/6 | 1 1 | 1.00 1.00 | 0.20 0.20 |  | A318 OR GROUP 19-1A OR GROUP 19-1B | #REF! | #REF!
|  | 572011-01-6 | [22 empty] | MRB
|  | 572011-01-6 | [22 empty] | ALI
| 7-57/2 | 572011-01-6 | 572011-01-6 | 540AB 540BB 540BZ 540CB 640AB 640BB 640BZ 640CB |  | 540 640 | OUTER WING REAR SPAR FWD FACE DETAILED INSPECTION OF OUTER WING, REAR SPAR FORWARD FACE, BETWEEN RIB 1 AND RIB 8, INCLUDING THE REGION OF THE JOINT AT RIB 6 | AF | DI | 24000 FC OR 42000 FH | 32900 FC OR 68000 FH | [6 empty] | 8500 FC OR 13900 FH | [6 empty] | MRB ALI |  |  | 572000-200-008 AMM 572000/6 | 1 1 | 1.00 1.00 | 0.20 0.20 |  | GROUP 20-2B | #REF! | #REF!
R | 7-57/2 | 572012-01-1 | 572012-01-1 |  |  | 500 600 | OUTER WING TOP SKIN UPR SURFACE DETAILED INSPECTION OF OUTER WING, TOP SKIN UPPER SURFACE AT ATTACHMENT TO FRONT SPAR AND REAR SPAR, BETWEEN RIB 1 AND RIB 8 | AF | DI | 24000 FC OR 42000 FH | [14 empty] | MRB |  |  | 572000-220-001 AMM 572000/6 | 1 1 | 0.50 0.50 |  |  | A318 OR A320-100 OR GROUP 20-2A OR GROUP 20-2C OR GROUP 19-1A OR GROUP 19-1B | #REF! | #REF!
| 7-57/2 | 572012-01-2 | 572012-01-2 |  |  | 500 600 | OUTER WING TOP SKIN UPR SURFACE DETAILED INSPECTION OF OUTER WING, TOP SKIN UPPER SURFACE AT ATTACHMENT TO FRONT SPAR AND REAR SPAR, BETWEEN RIB 1 AND RIB 8 | AF | DI | 24000 FC OR 42000 FH | [14 empty] | MRB |  |  | 572000-220-001 AMM 572000/6 | 1 1 | 0.50 0.50 |  |  | A321 | #REF! | #REF!
| 7-57/2 | 572012-01-3 | 572012-01-3 |  |  | 500 600 | OUTER WING TOP SKIN UPR SURFACE DETAILED INSPECTION OF OUTER WING, TOP SKIN UPPER SURFACE AT ATTACHMENT TO FRONT SPAR AND REAR SPAR, BETWEEN RIB 1 AND RIB 8 | AF | DI | 24000 FC OR 42000 FH | [14 empty] | MRB |  |  | 572000-220-001 AMM 572000/6 | 1 1 | 0.50 0.50 |  |  | GROUP 20-2B | #REF! | #REF!
| 7-57/2 | 572013-01-1 |  |  | FLAPS EXTENDED | 570 670 | OUTER WING BRACKET BETWEEN SHROUD BOX DETAILED INSPECTION OF THE REAR BRACKET ATTACHED TO THE OUTBOARD RIB OF THE SHROUD BOX AND THE SURFACES OF THE LUGS ADJACENT TO THE BUSHES | AF | DI |  | 17000 FC | [6 empty] | 6000 FC | [6 empty] | ISB |  |  | 572000-210-001 AMM 572000/6 ISB 57-1034 | 1 1 | 0.15 0.15 |  | 0.02 | A320-100 PRE 21850 (57-1035) | #REF! | #REF!
| 7-57/2 | 572013-01-2 |  |  | FLAPS EXTENDED | 570 670 | OUTER WING BRACKET BETWEEN SHROUD BOX DETAILED INSPECTION OF THE REAR BRACKET ATTACHED TO THE OUTBOARD RIB OF THE SHROUD BOX AND THE SURFACES OF THE LUGS ADJACENT TO THE BUSHES | AF | DI |  | 17000 FC | [6 empty] | 4800 FC | [6 empty] | ISB |  |  | 572000-210-001 AMM 572000/6 ISB 57-1034 | 1 1 | 0.15 0.15 |  | 0.02 | A320-200 PRE 21850 (57-1035) | #REF! | #REF!
R | 7-57/2 | 572019-01-1 | 572019-01-1 | 540AB 540AZ 540BZ 640AB 640AZ 640BZ |  | 540 640 | OUTER WING TOP SKIN STGR CROWN FTG DETAILED INSPECTION OF OUTER WING, TOP SKIN STRINGER CROWN FITTINGS AT ROOT JOINT, FROM FRONT SPAR TO REAR SPAR | AF | DI | 24000 FC OR 42000 FH | [14 empty] | MRB |  |  | 572000-200-009 AMM 572000/6 | 1 1 | 0.34 0.34 | 0.10 0.10 |  | A318 OR A320-100 OR GROUP 20-2A OR GROUP 20-2C OR GROUP 19-1A OR GROUP 19-1B | #REF! | #REF!
| 7-57/2 | 572019-01-2 | 572019-01-2 | 540AB 540AZ 540BZ 640AB 640AZ 640BZ |  | 540 640 | OUTER WING TOP SKIN STGR CROWN FTG DETAILED INSPECTION OF OUTER WING, TOP SKIN STRINGER CROWN FITTINGS AT ROOT JOINT, FROM FRONT SPAR TO REAR SPAR | AF | DI | 24000 FC OR 42000 FH | [14 empty] | MRB |  |  | 572000-200-009 AMM 572000/6 | 1 1 | 0.34 0.34 | 0.10 0.10 |  | A321 | #REF! | #REF!
| 7-57/2 | 572019-01-3 | 572019-01-3 | 540AB 540AZ 540BZ 640AB 640AZ 640BZ |  | 540 640 | OUTER WING TOP SKIN STGR CROWN FTG DETAILED INSPECTION OF OUTER WING, TOP SKIN STRINGER CROWN FITTINGS AT ROOT JOINT, FROM FRONT SPAR TO REAR SPAR | AF | DI | 24000 FC OR 42000 FH | [14 empty] | MRB |  |  | 572000-200-009 AMM 572000/6 | 1 1 | 0.34 0.34 | 0.10 0.10 |  | GROUP 20-2B | #REF! | #REF!
|  | 572020-01-1 | [22 empty] | MRB
|  | 572020-01-1 | [22 empty] | ALI
R | 7-57/2 | 572020-01-1 | 572020-01-1 | 540AB 540AZ 540BB 540BZ 540CZ 540DZ 640AB 640AZ 640BB 640BZ 640CZ 640DZ |  | 540 640 | OUTER WING TOP SKIN RIB 1 AND 8 DETAILED INSPECTION OF OUTER WING, TOP SKIN STRINGERS, BETWEEN RIB 1 AND RIB 8, INCLUDING RUNOUTS AND AIR TRANSFER HOLES, STRINGER JOINTS, AND BUTT STRAP, AT STRINGER 11 NOTE: ACCESS PANELS 540CZ, 540DZ, 640CZ AND 640DZ DO NOT NEED TO BE REMOVED IF TASK 572020-02-1 IS PERFORMED AT THE SAME TIME AS THIS TASK | AF | DI | 24000 FC OR 42000 FH | 33900 FC OR 65500 FH | [6 empty] | 11700 FC OR 22600 FH | [6 empty] | MRB ALI |  |  | 572000-200-010 AMM 572000/6 | 1 1 | 1.00 1.00 | 0.48 0.48 |  | A320 | #REF! | #REF!
|  | 572020-01-3 | [22 empty] | MRB
|  | 572020-01-3 | [22 empty] | ALI
R | 7-57/2 | 572020-01-3 | 572020-01-3 | 540AB 540AZ 540BB 540BZ 540CZ 540DZ 640AB 640AZ 640BB 640BZ 640CZ 640DZ |  | 540 640 | OUTER WING TOP SKIN RIB 1 AND 8 DETAILED INSPECTION OF OUTER WING, TOP SKIN STRINGERS, BETWEEN RIB 1 AND RIB 8, INCLUDING RUNOUTS AND AIR TRANSFER HOLES, AND BUTT STRAP, AT STRINGER 11 NOTE: ACCESS PANELS 540CZ, 540DZ, 640CZ AND 640DZ DO NOT NEED TO BE REMOVED IF TASK 572020-02-1 IS PERFORMED AT THE SAME TIME AS THIS TASK | AF | DI | 24000 FC OR 42000 FH | 33900 FC OR 65500 FH | [6 empty] | 10600 FC OR 20500 FH | [6 empty] | MRB ALI |  |  | 572000-200-010 AMM 572000/6 | 1 1 | 1.00 1.00 | 0.48 0.48 |  | GROUP 19-1A OR GROUP 19-1B | #REF! | #REF!
|  | 572020-01-4 | [22 empty] | MRB
|  | 572020-01-4 | [22 empty] | ALI
R | 7-57/2 | 572020-01-4 | 572020-01-4 | 540AB 540AZ 540BB 540BZ 540CZ 540DZ 640AB 640AZ 640BB 640BZ 640CZ 640DZ |  | 540 640 | OUTER WING TOP SKIN RIB 1 AND 8 DETAILED INSPECTION OF OUTER WING, TOP SKIN STRINGERS, BETWEEN RIB 1 AND RIB 8, INCLUDING RUNOUTS AND AIR TRANSFER HOLES, AND BUTT STRAP, AT STRINGER 11 NOTE: ACCESS PANELS 540CZ, 540DZ, 640CZ AND 640DZ DO NOT NEED TO BE REMOVED IF TASK 572020-02-1 IS PERFORMED AT THE SAME TIME AS THIS TASK | AF | DI | 24000 FC OR 42000 FH | 38400 FC OR 74300 FH | [6 empty] | 12000 FC OR 23200 FH | [6 empty] | MRB ALI |  |  | 572000-200-010 AMM 572000/6 | 1 1 | 1.00 1.00 | 0.48 0.48 |  | GROUP 21-1A | #REF! | #REF!
|  | 572020-01-5 | [22 empty] | MRB
|  | 572020-01-5 | [22 empty] | ALI
R | 7-57/2 | 572020-01-5 | 572020-01-5 | 540AB 540AZ 540BB 540BZ 540CZ 540DZ 640AB 640AZ 640BB 640BZ 640CZ 640DZ |  | 540 640 | OUTER WING TOP SKIN RIB 1 AND 8 DETAILED INSPECTION OF OUTER WING, TOP SKIN STRINGERS, BETWEEN RIB 1 AND RIB 8, INCLUDING RUNOUTS AND AIR TRANSFER HOLES, AND BUTT STRAP, AT STRINGER 11 NOTE: ACCESS PANELS 540CZ, 540DZ, 640CZ AND 640DZ DO NOT NEED TO BE REMOVED IF TASK 572020-02-1 IS PERFORMED AT THE SAME TIME AS THIS TASK | AF | DI | 24000 FC OR 42000 FH | 41800 FC OR 80800 FH | [6 empty] | 12000 FC OR 23200 FH | [6 empty] | MRB ALI |  |  | 572000-200-010 AMM 572000/6 | 1 1 | 1.00 1.00 | 0.48 0.48 |  | GROUP 21-2A | #REF! | #REF!
|  | 572020-01-6 | [22 empty] | MRB
|  | 572020-01-6 | [22 empty] | ALI
R | 7-57/2 | 572020-01-6 | 572020-01-6 | 540AB 540AZ 540BB 540BZ 540CZ 540DZ 640AB 640AZ 640BB 640BZ 640CZ 640DZ |  | 540 640 | OUTER WING TOP SKIN RIB 1 AND 8 DETAILED INSPECTION OF OUTER WING, TOP SKIN STRINGERS, BETWEEN RIB 1 AND RIB 8, INCLUDING RUNOUTS AND AIR TRANSFER HOLES, AND BUTT STRAP, AT STRINGER 11 NOTE: ACCESS PANELS 540CZ, 540DZ, 640CZ AND 640DZ DO NOT NEED TO BE REMOVED IF TASK 572020-02-1 IS PERFORMED AT THE SAME TIME AS THIS TASK | AF | DI | 24000 FC OR 42000 FH | 33000 FC OR 63700 FH | [6 empty] | 11800 FC OR 22800 FH | [6 empty] | MRB ALI |  |  | 572000-200-010 AMM 572000/6 | 1 1 | 1.00 1.00 | 0.48 0.48 |  | GROUP 21-1B OR GROUP 21-2B | #REF! | #REF!
|  | 572020-01-7 | [22 empty] | MRB
|  | 572020-01-7 | [22 empty] | ALI
N | 7-57/2 | 572020-01-7 | 572020-01-7 | 540AB 540AZ 540BB 540BZ 540CZ 540DZ 640AB 640AZ 640BB 640BZ 640CZ 640DZ |  | 540 640 | OUTER WING TOP SKIN RIB 1 AND 8 DETAILED INSPECTION OF OUTER WING, TOP SKIN STRINGERS, BETWEEN RIB 1 AND RIB 8, INCLUDING RUNOUTS AND AIR TRANSFER HOLES, AND BUTT STRAP, AT STRINGER 11. NOTE: ACCESS PANELS 540CZ, 540DZ, 640CZ AND 640DZ DO NOT NEED TO BE REMOVED IF TASK 572020-02-1 IS PERFORMED AT THE SAME TIME AS THIS TASK | AF | DI | 24000 FC OR 42000 FH | 32000 FC OR 61800 FH | [6 empty] | 10600 FC OR 20500 FH | [6 empty] | MRB ALI |  |  | 572000-200-010 AMM 572000/6 | 1 1 | 1.00 1.00 | 0.48 0.48 |  | A318 | #REF! | #REF!
N | 7-57/2 | 572020-02-1 | 572020-02-1 | 521AZ 521BZ 521EB 621AZ 621BZ 621EB |  | 540 640 | OUTER WING TOP SKIN RIB 1 AND 8 SPECIAL DETAILED INSPECTION OF OUTER WING, TOP SKIN STRINGERS, BETWEEN RIB 1 AND RIB 8, INCLUDING RUNOUTS AND AIR TRANSFER HOLES, AND BUTT STRAP, AT STRINGER 11 NOTE:- THIS TASK IS APPLICABLE TO THE AREA INSIDE THE DRY BAY ONLY - THIS TASK MAY BE PERFORMED TO AVOID REMOVAL OF ACCESS PANELS 540CZ, 540DZ, 640CZ AND 640DZ - THE THRESHOLDS AND INTERVALS OF THE ASSOCIATED TASK 572020-01-1 OR 572020-01-3 OR 572020-01-4 OR 572020-01-5 OR 572020-01-6 OR 572020-01-7 APPLY - WHEN PERFORMED AT THE SAME TIME AS 572020-01-1 OR 572020-01-3 OR 572020-01-4 OR 572020-01-5 OR 572020-01-6 OR 572020-01-7 THIS TASK PROVIDES ACCESS TO THE INTERNAL STRUCTUREOF THE DRY BAY AND AVOIDS THE REMOVAL OF ACCESS PANELS 540CZ, 540DZ, 640CZ AND 640DZ FROM INSIDE THE FUEL TANK | NDT | SDI | NOTE | NOTE | [6 empty] | NOTE | [6 empty] | MRB |  |  | 572000-220-009 AMM 572000/6 NTM 572020 | 1 1 | 2.00 2.00 | 0.15 0.15 |  | A318 OR GROUP 19-1A OR GROUP 19-1B OR A320 OR A321 | #REF! | #REF!
|  | 572022-01-1 | [22 empty] | MRB
|  | 572022-01-1 | [22 empty] | CPCP
| 7-57/2 | 572022-01-1 | 572022-01-1 | 521BT 540BB 540CB 621BT 640BB 640CB |  | 521 540 621 640 | OUTER WING TOP SKIN LWR SURFACE DETAILED INSPECTION OF OUTER WING, TOP SKIN, LOWER SURFACE PYLON REINFORCING PLATE | AF | DI | 12 YE | 20 YE | [6 empty] | 12 YE | [6 empty] | MRB CPCP |  |  | 572000-200-011 AMM 572000/6 | 1 1 1 1 | 0.15 0.15 0.15 0.15 | 0.08 0.12 0.08 0.12 |  | ALL | #REF! | #REF!
R | 7-57/2 | 572024-01-1 | 572024-01-1 | 540AB 640AB |  | 540 640 | OUTER WING RIBS OUTBOARD FACE DETAILED INSPECTION OF OUTER WING RIBS, OUTBOARD FACE OF RIB 2, RIB 3 AND RIB 4 AT SKIN ATTACHMENTS (INCLUDING CLEATS), SPAR ATTACHMENTS AND REGION OF STRINGER CUTOUTS | AF | DI | 24000 FC OR 42000 FH | [14 empty] | MRB |  |  | 572000-200-013 AMM 572000/6 | 1 1 | 1.00 1.00 | 0.06 0.06 |  | A318 OR GROUP 19-1A OR GROUP 19-1B OR A320 | #REF! | #REF!
| 7-57/2 | 572024-01-2 | 572024-01-2 | 540AB 640AB |  | 540 640 | OUTER WING RIBS OUTBOARD FACE DETAILED INSPECTION OF OUTER WING RIBS, OUTBOARD FACE OF RIB 2, RIB 3 AND RIB 4 AT SKIN ATTACHMENTS (INCLUDING CLEATS), SPAR ATTACHMENTS AND REGION OF STRINGER CUTOUTS | AF | DI | 24000 FC OR 42000 FH | [14 empty] | MRB |  |  | 572000-200-013 AMM 572000/6 | 1 1 | 1.00 1.00 | 0.06 0.06 |  | A321 | #REF! | #REF!
|  | 572026-01-1 | [22 empty] | MRB
|  | 572026-01-1 | [22 empty] | ALI
R | 7-57/2 | 572026-01-1 | 572026-01-1 | 540AB 540BB 640AB 640BB |  | 540 640 | OUTER WING BOLTED PANEL DETAILED INSPECTION OF OUTER WING, RIB 5, AFT OF BOLTED PANEL | AF | DI | 24000 FC OR 42000 FH | 38300 FC OR 89900 FH | [6 empty] | 10800 FC OR 25300 FH | [6 empty] | MRB ALI |  |  | 572000-200-014 AMM 572000/6 | 1 1 | 0.50 0.50 | 0.12 0.12 |  | A318 OR A320-200 OR GROUP 19-1A OR GROUP 19-1B | #REF! | #REF!
| 7-57/2 | 572026-01-2 | 572026-01-2 | 540AB 540BB 640AB 640BB |  | 540 640 | OUTER WING BOLTED PANEL DETAILED INSPECTION OF OUTER WING, RIB 5, AFT OF BOLTED PANEL | AF | DI | 24000 FC OR 42000 FH | [14 empty] | MRB |  |  | 572000-200-014 AMM 572000/6 | 1 1 | 0.50 0.50 | 0.12 0.12 |  | A321 | #REF! | #REF!
|  | 572026-01-3 | [22 empty] | MRB
|  | 572026-01-3 | [22 empty] | ALI
| 7-57/2 | 572026-01-3 | 572026-01-3 | 540AB 540BB 640AB 640BB |  | 540 640 | OUTER WING BOLTED PANEL DETAILED INSPECTION OF OUTER WING, RIB 5, AFT OF BOLTED PANEL | AF | DI | 24000 FC OR 42000 FH | 28400 FC OR 66700 FH | [6 empty] | 10800 FC OR 25300 FH | [6 empty] | MRB ALI |  |  | 572000-200-014 AMM 572000/6 | 1 1 | 0.50 0.50 | 0.12 0.12 |  | A320-100 | #REF! | #REF!
R | 7-57/2 | 572027-01-1 | 572027-01-1 | 540AB 540BB 540CZ 540DZ 640AB 640BB 640CZ 640DZ |  | 540 640 | OUTER WING RIB 5 AND RIB 6 DETAILED INSPECTION OF OUTER WING, RIB 5 AND RIB 6 AT SKIN ATTACHMENTS (INCLUDING CLEATS), SPAR ATTACHMENTS, ACCESS CUTOUT SURROUNDS AND IN REGION OF STRINGER CUTOUTS NOTE: ACCESS PANELS 540CZ, 540DZ, 640CZ AND 640DZ DO NOT NEED TO BE REMOVED IF TASK 572027-03-1 IS PERFORMED AT THE SAME TIME AS THIS TASK | AF | DI | 24000 FC OR 42000 FH | [14 empty] | MRB |  |  | 572000-200-015 AMM 572000/6 | 1 1 | 0.50 0.50 | 0.44 0.44 |  | A318 OR GROUP 19-1A OR GROUP 19-1B OR A321 | #REF! | #REF!
R | 7-57/2 | 572027-01-2 | 572027-01-2 | 540AB 540BB 540CZ 540DZ 640AB 640BB 640CZ 640DZ |  | 540 640 | OUTER WING RIB 5 AND RIB 6 DETAILED INSPECTION OF OUTER WING, RIB 5 AND RIB 6 AT SKIN ATTACHMENTS (INCLUDING CLEATS), SPAR ATTACHMENTS, ACCESS CUTOUT SURROUNDS AND IN REGION OF STRINGER CUTOUTS NOTE: ACCESS PANELS 540CZ, 540DZ, 640CZ AND 640DZ DO NOT NEED TO BE REMOVED IF TASK 572027-03-1 IS PERFORMED AT THE SAME TIME AS THIS TASK | AF | DI | 24000 FC OR 42000 FH | [14 empty] | MRB |  |  | 572000-200-015 AMM 572000/6 | 1 1 | 0.50 0.50 | 0.44 0.44 |  | A320-100 OR GROUP 20-2A OR GROUP 20-2C | #REF! | #REF!
R | 7-57/2 | 572027-01-3 | 572027-01-3 | 540AB 540BB 540CZ 540DZ 640AB 640BB 640CZ 640DZ |  | 540 640 | OUTER WING RIB 5 AND RIB 6 DETAILED INSPECTION OF OUTER WING, RIB 5 AND RIB 6 AT SKIN ATTACHMENTS (INCLUDING CLEATS), SPAR ATTACHMENTS, ACCESS CUTOUT SURROUNDS AND IN REGION OF STRINGER CUTOUTS NOTE: ACCESS PANELS 540CZ, 540DZ, 640CZ AND 640DZ DO NOT NEED TO BE REMOVED IF TASK 572027-03-1 IS PERFORMED AT THE SAME TIME AS THIS TASK | AF | DI | 24000 FC OR 42000 FH | [14 empty] | MRB |  |  | 572000-200-015 AMM 572000/6 | 1 1 | 2.00 2.00 | 0.44 0.44 |  | GROUP 20-2B | #REF! | #REF!
N | 7-57/2 | 572027-03-1 | 572027-03-1 | 521AZ 521BZ 521EB 621AZ 621BZ 621EB |  | 540 640 | OUTER WING RIB 5 AND 6 SPECIAL DETAILED INSPECTION OF OUTER WING, RIB 5 AND RIB 6 AT SKIN ATTACHMENTS (INCLUDING CLEATS), SPAR ATTACHMENTS, ACCESS CUTOUT SURROUNDS AND IN REGION OF STRINGER CUTOUTS NOTE:- THIS TASK IS APPLICABLE TO THE AREA INSIDE THE DRY BAY ONLY - THIS TASK MAY BE PERFORMED TO AVOID REMOVAL OF ACCESS PANELS 540CZ, 540DZ, 640CZ AND 640DZ - THE THRESHOLDS AND INTERVALS OF THE ASSOCIATED TASK 572027-01-1 OR 572027-01-2 OR 572027-01-3 OR ZL-540-02-1 OR ZL-540-02-2 APPLY - WHEN PERFORMED AT THE SAME TIME AS 572027-01-1 OR 572027-01-2 OR 572027-01-3 OR ZL-540-02-1 OR ZL-540-02-2 THIS TASK PROVIDES ACCESS TO THE INTERNAL STRUCTURE OF THE OF THE DRY BAY AND AVOIDS THE REMOVAL OF ACCESS PANELS 540CZ, 540DZ, 640CZ AND 640DZ FROM INSIDE THE FUEL TANK | NDT | SDI | NOTE | NOTE | [6 empty] | NOTE | [6 empty] | MRB |  |  | 572000-220-010 AMM 572000/6 NTM 572027 | 1 1 | 1.00 1.00 | 0.15 0.15 |  | ALL | #REF! | #REF!
R | 7-57/2 | 572028-01-1 | 572028-01-1 | 540BB 540CB 640BB 640CB |  | 540 640 | OUTER WING RIB 7 AND 8 DETAILED INSPECTION OF OUTER WING, RIB 7 AND RIB 8 AND PYLON REAR FITTING, EXCLUDING PICK-UP LUG | AF | DI | 24000 FC OR 42000 FH | [14 empty] | MRB |  |  | 572000-200-016 AMM 572000/6 | 1 1 | 0.50 0.50 | 0.12 0.12 |  | A318 OR GROUP 19-1A OR GROUP 19-1B OR A320 OR A321 | #REF! | #REF!
R | 7-57/2 | 572029-01-1 | 572029-01-1 |  |  | 500 600 | OUTER WING BOTTOM SKIN RIB 1-7 DETAILED INSPECTION OF OUTER WING, BOTTOM SKIN LOWER SURFACE AT ATTACHMENT TO FRONT SPAR, BETWEEN RIB 1 AND RIB 7, EXCLUDING AREA COVERED BY PYLON FAIRING AND PYLON REINFORCING | AF | DI | 24000 FC OR 42000 FH | [14 empty] | MRB |  |  | 572000-200-017 AMM 572000/6 | 1 1 | 0.10 0.10 |  |  | A318 OR A320-100 | #REF! | #REF!
R | 7-57/2 | 572029-01-2 | 572029-01-2 |  |  | 500 600 | OUTER WING BOTTOM SKIN RIB 1-7 DETAILED INSPECTION OF OUTER WING, BOTTOM SKIN LOWER SURFACE AT ATTACHMENT TO FRONT SPAR, BETWEEN RIB 1 AND RIB 7, EXCLUDING AREA COVERED BY PYLON FAIRING AND PYLON REINFORCING | AF | DI | 24000 FC OR 42000 FH | [14 empty] | MRB |  |  | 572000-200-017 AMM 572000/6 | 1 1 | 0.10 0.10 |  |  | A320-200 OR GROUP 19-1A OR GROUP 19-1B | #REF! | #REF!
| 7-57/2 | 572029-01-3 | 572029-01-3 |  |  | 500 600 | OUTER WING BOTTOM SKIN RIB 1-7 DETAILED INSPECTION OF OUTER WING, BOTTOM SKIN LOWER SURFACE AT ATTACHMENT TO FRONT SPAR, BETWEEN RIB 1 AND RIB 7, EXCLUDING AREA COVERED BY PYLON FAIRING AND PYLON REINFORCING | AF | DI | 24000 FC OR 42000 FH | [14 empty] | MRB |  |  | 572000-200-017 AMM 572000/6 | 1 1 | 0.10 0.10 |  |  | A321 | #REF! | #REF!
R | 7-57/2 | 572031-01-1 | 572031-01-1 |  | PYLON FAIRINGS REMOVED | 411 421 500 600 | OUTER WING BOTTOM SKIN LWR SURFACE DETAILED INSPECTION OF OUTER WING, BOTTOM SKIN LOWER SURFACE AT FRONT SPAR MASKED BY PYLON FAIRING AND VISIBLE PORTION OF PYLON REINFORCING PLATE | AF | DI | 24000 FC OR 42000 FH | [14 empty] | MRB |  |  | 572000-200-019 AMM 572000/6 | 1 1 1 1 | 0.20 0.20 0.20 0.20 |  | TBD | A318 OR GROUP 19-1A OR GROUP 19-1B OR A320 | #REF! | #REF!
R | 7-57/2 | 572031-01-2 | 572031-01-2 |  | PYLON FAIRINGS REMOVED | 411 421 500 600 | OUTER WING BOTTOM SKIN LWR SURFACE DETAILED INSPECTION OF OUTER WING, BOTTOM SKIN LOWER SURFACE AT FRONT SPAR MASKED BY PYLON FAIRING AND VISIBLE PORTION OF PYLON REINFORCING PLATE | AF | DI | 24000 FC OR 42000 FH | [14 empty] | MRB |  |  | 572000-200-019 AMM 572000/6 | 1 1 1 1 | 0.20 0.20 0.20 0.20 |  | TBD | A321 | #REF! | #REF!
R | 7-57/2 | 572032-01-1 |  |  |  | 500 600 | OUTER WING BOTTOM SKIN/REAR SPAR DETAILED INSPECTION OF OUTER WING, BOTTOM SKIN LOWER SURFACE AT ATTACHMENT TO REAR SPAR, BETWEEN RIB 1 AND RIB 8, EXCLUDING AREAS COVERED BY MLG REINFORCING PLATE, FLAP TRACK 2 FAIRING AND PYLON FAIRING | AF | DI |  | 24000 FC OR 42000 FH | [6 empty] | 6500 FC OR 11300 FH | [6 empty] | ALI |  |  | 572000-200-020 AMM 572000/6 | 1 1 | 0.20 0.20 |  |  | A318 OR A320 | #REF! | #REF!
| 7-57/2 | 572032-01-2 |  |  |  | 500 600 | OUTER WING BOTTOM SKIN/REAR SPAR DETAILED INSPECTION OF OUTER WING, BOTTOM SKIN LOWER SURFACE AT ATTACHMENT TO REAR SPAR, BETWEEN RIB 1 AND RIB 8, EXCLUDING AREAS COVERED BY MLG REINFORCING PLATE, FLAP TRACK 2 FAIRING AND PYLON FAIRING | AF | DI |  | 24000 FC OR 42000 FH | [6 empty] | 6800 FC OR 11800 FH | [6 empty] | ALI |  |  | 572000-200-020 AMM 572000/6 | 1 1 | 0.20 0.20 |  |  | A321 | #REF! | #REF!
R | 7-57/2 | 572032-01-3 |  |  |  | 500 600 | OUTER WING BOTTOM SKIN/REAR SPAR DETAILED INSPECTION OF OUTER WING, BOTTOM SKIN LOWER SURFACE AT ATTACHMENT TO REAR SPAR, BETWEEN RIB 1 AND RIB 8, EXCLUDING AREAS COVERED BY MLG REINFORCING PLATE, FLAP TRACK 2 FAIRING AND PYLON FAIRING | AF | DI |  | 18000 FC OR 31200 FH | [6 empty] | 6500 FC OR 11300 FH | [6 empty] | ALI |  |  | 572000-200-020 AMM 572000/6 | 1 1 | 0.20 0.20 |  |  | GROUP 19-1A OR GROUP 19-1B | #REF! | #REF!
N | 7-57/2 | 572032-01-4 |  |  |  | 500 600 | OUTER WING BOTTOM SKIN/REAR SPAR DETAILED INSPECTION OF OUTER WING, BOTTOM SKIN LOWER SURFACE AT ATTACHMENT TO REAR SPAR, BETWEEN RIB 1 AND RIB 8, EXCLUDING AREAS COVERED BY MLG REINFORCING PLATE, FLAP TRACK 2 FAIRING AND PYLON FAIRING | AF | DI |  | 6700 FC | [6 empty] | 2400 FC | [6 empty] | ALI |  |  | 572000-200-020 AMM 572000/6 | 1 1 | 0.20 0.20 |  |  | GROUP 19-1C | #REF! | #REF!
| 7-57/2 | 572033-01-1 | 572033-01-1 | 540AB 540BB 640AB 640BB |  | 540 640 | OUTER WING BOTTOM SKIN LDG PLATE SPECIAL DETAILED INSPECTION OF OUTER WING, BOTTOM SKIN, FORWARD OF REAR SPAR IN AREA MASKED BY MLG REINFORCING PLATE, INCLUDING ATTACHMENT TO REAR SPAR | NDT | SDI | 24000 FC OR 42000 FH | [14 empty] | MRB |  |  | 572000-200-021 AMM 572000/6 NTM 57-20-33 PART.2 | 1 1 | 0.50 0.50 | 0.12 0.12 |  | A320 | #REF! | #REF!
| 7-57/2 | 572033-01-2 | 572033-01-2 | 540AB 540BB 640AB 640BB |  | 540 640 | OUTER WING BOTTOM SKIN LDG PLATE SPECIAL DETAILED INSPECTION OF OUTER WING, BOTTOM SKIN, FORWARD OF REAR SPAR IN AREA MASKED BY MLG REINFORCING PLATE, INCLUDING ATTACHMENT TO REAR SPAR | NDT | SDI | 24000 FC OR 42000 FH | [14 empty] | MRB |  |  | 572000-200-021 AMM 572000/6 NTM 572033 | 1 1 | 0.50 0.50 | 0.12 0.12 |  | A321 | #REF! | #REF!
R | 7-57/2 | 572033-01-3 | 572033-01-3 | 540AB 540BB 640AB 640BB |  | 540 640 | OUTER WING BOTTOM SKIN LDG PLATE SPECIAL DETAILED INSPECTION OF OUTER WING, BOTTOM SKIN, FORWARD OF REAR SPAR IN AREA MASKED BY MLG REINFORCING PLATE, INCLUDING ATTACHMENT TO REAR SPAR | NDT | SDI | 24000 FC OR 42000 FH | [14 empty] | MRB |  |  | 572000-200-021 AMM 572000/6 NTM 57-20-33 PART.2 | 1 1 | 0.50 0.50 | 0.12 0.12 |  | GROUP 19-1A OR GROUP 19-1B | #REF! | #REF!
N | 7-57/2 | 572033-01-4 | 572033-01-4 | 540AB 540BB 640AB 640BB |  | 540 640 | OUTER WING BOTTOM SKIN LDG PLATE SPECIAL DETAILED INSPECTION OF OUTER WING, BOTTOM SKIN, FORWARD OF REAR SPAR IN AREA MASKED BY MLG REINFORCING PLATE, INCLUDING ATTACHMENT TO REAR SPAR | NDT | SDI | 24000 FC OR 42000 FH | [14 empty] | MRB |  |  | 572000-200-021 AMM 572000/6 | 1 1 | 0.50 0.50 | 0.12 0.12 |  | A318 | #REF! | #REF!
| 7-57/2 | 572034-01-1 |  |  |  | 500 600 | OUTER WING BOTTOM SKIN LDG PLATE GENERAL VISUAL INSPECTION OF OUTER WING, BOTTOM SKIN LOWER SURFACE MLG REINFORCING PLATE | AF | GVI |  | 10100 FC OR 16300 FH | [6 empty] | 10100 FC OR 16300 FH | [6 empty] | ALI |  |  | 572000-210-003 AMM 572000/6 | 1 1 | 0.20 0.20 |  |  | A318 OR GROUP 19-1A | #REF! | #REF!
R | 7-57/2 | 572034-01-2 |  |  |  | 500 600 | OUTER WING BOTTOM SKIN LDG PLATE GENERAL VISUAL INSPECTION OF OUTER WING, BOTTOM SKIN LOWER SURFACE MLG REINFORCING PLATE | AF | GVI |  | 10000 FC OR 16200 FH | [6 empty] | 10000 FC OR 16200 FH | [6 empty] | ALI |  |  | 572000-210-003 AMM 572000/6 | 1 1 | 0.20 0.20 |  |  | GROUP 21-1A | #REF! | #REF!
R | 7-57/2 | 572034-01-3 |  |  |  | 500 600 | OUTER WING BOTTOM SKIN LDG PLATE GENERAL VISUAL INSPECTION OF OUTER WING, BOTTOM SKIN LOWER SURFACE MLG REINFORCING PLATE | AF | GVI |  | 10250 FC OR 16600 FH | [6 empty] | 10250 FC OR 16600 FH | [6 empty] | ALI |  |  | 572000-210-003 AMM 572000/6 | 1 1 | 0.20 0.20 |  |  | A321-200 OR GROUP 21-1B | #REF! | #REF!
| 7-57/2 | 572034-01-4 |  |  |  | 500 600 | OUTER WING BOTTOM SKIN LDG PLATE GENERAL VISUAL INSPECTION OF OUTER WING, BOTTOM SKIN LOWER SURFACE MLG REINFORCING PLATE | AF | GVI |  | 9600 FC OR 15500 FH | [6 empty] | 9600 FC OR 15500 FH | [6 empty] | ALI |  |  | 572000-210-003 AMM 572000/6 | 1 1 | 0.20 0.20 |  |  | A320-100 OR GROUP 20-2A OR GROUP 20-2C OR GROUP 19-1B | #REF! | #REF!
| 7-57/2 | 572034-01-5 |  |  |  | 500 600 | OUTER WING BOTTOM SKIN LDG PLATE GENERAL VISUAL INSPECTION OF OUTER WING, BOTTOM SKIN LOWER SURFACE MLG REINFORCING PLATE | AF | GVI |  | 8300 FC OR 13500 FH | [6 empty] | 8300 FC OR 13500 FH | [6 empty] | ALI |  |  | 572000-210-003 AMM 572000/6 | 1 1 | 0.20 0.20 |  |  | GROUP 20-2B | #REF! | #REF!
N | 7-57/2 | 572034-01-6 |  |  |  | 500 600 | OUTER WING BOTTOM SKIN LDG PLATE GENERAL VISUAL INSPECTION OF OUTER WING, BOTTOM SKIN LOWER SURFACE MLG REINFORCING PLATE | AF | GVI |  | 3600 FC | [6 empty] | 3600 FC | [6 empty] | ALI |  |  | 572000-210-003 AMM 572000/6 | 1 1 | 0.20 0.20 |  |  | GROUP 19-1C | #REF! | #REF!
|  | 572036-01-1 | [22 empty] | MRB
|  | 572036-01-1 | [22 empty] | ALI
| 7-57/2 | 572036-01-1 | 572036-01-1 | 531AB 531BB 531CB 631AB 631BB 631CB |  | 531 631 | OUTER WING BOTTOM SKIN FLAP TRACK 2 DETAILED INSPECTION OF OUTER WING, BOTTOM SKIN LOWER SURFACE, FORWARD OF REAR SPAR IN AREA COVERED BY FLAP TRACK 2 FAIRINGS, INCLUDING ATTACHMENT TO REAR SPAR | AF | DI | 24000 FC OR 42000 FH | 41500 FC OR 72100 FH | [6 empty] | 12500 FC OR 21700 FH | [6 empty] | MRB ALI |  |  | 572000-200-022 AMM 572000/6 | 1 1 | 0.10 0.10 | 0.07 0.07 |  | A320-100 | #REF! | #REF!
|  | 572036-01-2 | [22 empty] | MRB
|  | 572036-01-2 | [22 empty] | ALI
| 7-57/2 | 572036-01-2 | 572036-01-2 | 531AB 531BB 531CB 631AB 631BB 631CB |  | 531 631 | OUTER WING BOTTOM SKIN FLAP TRACK 2 DETAILED INSPECTION OF OUTER WING, BOTTOM SKIN LOWER SURFACE, FORWARD OF REAR SPAR IN AREA COVERED BY FLAP TRACK 2 FAIRINGS, INCLUDING ATTACHMENT TO REAR SPAR | AF | DI | 24000 FC OR 42000 FH | 32500 FC OR 56500 FH | [6 empty] | 10200 FC OR 17700 FH | [6 empty] | MRB ALI |  |  | 572000-200-022 AMM 572000/6 | 1 1 | 0.10 0.10 | 0.07 0.07 |  | A320-200 | #REF! | #REF!
|  | 572036-01-3 | [22 empty] | MRB
|  | 572036-01-3 | [22 empty] | ALI
R | 7-57/2 | 572036-01-3 | 572036-01-3 | 531CB 531EB 631CB 631EB |  | 531 631 | OUTER WING BOTTOM SKIN FLAP TRACK 2 DETAILED INSPECTION OF OUTER WING, BOTTOM SKIN LOWER SURFACE, FORWARD OF REAR SPAR IN AREA COVERED BY FLAP TRACK 2 FAIRINGS, INCLUDING ATTACHMENT TO REAR SPAR | AF | DI | 24000 FC OR 42000 FH | 35800 FC OR 62200 FH | [6 empty] | 10600 FC OR 18400 FH | [6 empty] | MRB ALI |  |  | 572000-200-022 AMM 572000/6 | 1 1 | 0.10 0.10 | 0.04 0.04 |  | GROUP 21-1B OR A321-200 | #REF! | #REF!
|  | 572036-01-4 | [22 empty] | MRB
|  | 572036-01-4 | [22 empty] | ALI
R | 7-57/2 | 572036-01-4 | 572036-01-4 | 531CB 531EB 631CB 631EB |  | 531 631 | OUTER WING BOTTOM SKIN FLAP TRACK 2 DETAILED INSPECTION OF OUTER WING, BOTTOM SKIN LOWER SURFACE, FORWARD OF REAR SPAR IN AREA COVERED BY FLAP TRACK 2 FAIRINGS, INCLUDING ATTACHMENT TO REAR SPAR | AF | DI | 24000 FC OR 42000 FH | 28700 FC OR 49800 FH | [6 empty] | 10600 FC OR 18400 FH | [6 empty] | MRB ALI |  |  | 572000-200-022 AMM 572000/6 | 1 1 | 0.10 0.10 | 0.04 0.04 |  | GROUP 21-1A | #REF! | #REF!
|  | 572036-01-5 | [22 empty] | MRB
|  | 572036-01-5 | [22 empty] | ALI
R | 7-57/2 | 572036-01-5 | 572036-01-5 | 531AB 531BB 531CB 631AB 631BB 631CB |  | 531 631 | OUTER WING BOTTOM SKIN FLAP TRACK 2 DETAILED INSPECTION OF OUTER WING, BOTTOM SKIN LOWER SURFACE, FORWARD OF REAR SPAR IN AREA COVERED BY FLAP TRACK 2 FAIRINGS, INCLUDING ATTACHMENT TO REAR SPAR | AF | DI | 24000 FC OR 42000 FH | 36500 FC OR 63500 FH | [6 empty] | 10200 FC OR 17700 FH | [6 empty] | MRB ALI |  |  | 572000-200-022 AMM 572000/6 | 1 1 | 0.10 0.10 | 0.07 0.07 |  | A318 OR GROUP 19-1A OR GROUP 19-1B | #REF! | #REF!
R | 7-57/2 | 572038-01-1 | 572038-01-1 |  |  | 500 600 | OUTER WING BOTTOM SKIN RUNOUTS DETAILED INSPECTION OF OUTER WING, BOTTOM SKIN LOWER SURFACE AT RUNOUTS OF STRINGER 15 (RIB BAY 2-3), STRINGER 14 (RIB BAY 3-4), STRINGER 2 (RIB BAY 5-6) | AF | DI | 24000 FC OR 42000 FH | [14 empty] | MRB |  |  | 572000-200-023 AMM 572000/6 | 1 1 | 0.10 0.10 |  |  | A318 OR GROUP 19-1A OR GROUP 19-1B OR A320 | #REF! | #REF!
| 7-57/2 | 572038-01-2 |  |  |  | 500 600 | OUTER WING BOTTOM SKIN RUNOUTS DETAILED INSPECTION OF OUTER WING, BOTTOM SKIN LOWER SURFACE AT RUNOUTS OF STRINGER 15 (RIB BAY 2-3), STRINGER 14 (RIB BAY 3-4), STRINGER 2 (RIB BAY 5-6) | AF | DI |  | 24000 FC OR 41700 FH | [6 empty] | 5000 FC OR 8700 FH | [6 empty] | ALI |  |  | 572000-200-023 AMM 572000/6 | 1 1 | 0.10 0.10 |  |  | A321 | #REF! | #REF!
|  | 572040-01-1 | [22 empty] | MRB
|  | 572040-01-1 | [22 empty] | CPCP
R | 7-57/2 | 572040-01-1 | 572040-01-1 | 540AB 540BB 640AB 640BB |  | 500 540 600 640 | OUTER WING BOTTOM SKIN CUTOUTS DETAILED INSPECTION OF OUTER WING, BOTTOM SKIN, UPPER AND LOWER SURFACES, AROUND ACCESS DOOR CUTOUTS IN RIB BAY 2-3 AND RIB BAY 6-7 | AF | DI |  | 10 YE | [6 empty] | 5 YE | [6 empty] | MRB CPCP |  | NO | 572000-200-001 AMM 572000/6 | 1 1 1 1 | 0.05 0.05 0.05 0.05 | 0.12 0.12 |  | A320 PRE 21757 PRE 21999 | #REF! | #REF!
|  | 572040-01-2 | [22 empty] | MRB
|  | 572040-01-2 | [22 empty] | CPCP
R | 7-57/2 | 572040-01-2 | 572040-01-2 | 540AB 540BB 640AB 640BB |  | 500 540 600 640 | OUTER WING BOTTOM SKIN CUTOUTS DETAILED INSPECTION OF OUTER WING, BOTTOM SKIN, UPPER AND LOWER SURFACES, AROUND ACCESS DOOR CUTOUTS IN RIB BAY 2-3 AND RIB BAY 6-7 | AF | DI |  | 12 YE | [6 empty] | 6 YE | [6 empty] | MRB CPCP |  | NO | 572000-200-001 AMM 572000/6 | 1 1 1 1 | 0.05 0.05 0.05 0.05 | 0.12 0.12 |  | A318 OR A319 OR A320 POST 21757 OR A320 POST 21999 OR A321 | #REF! | #REF!
R | 7-57/2 | 572040-03-1 | 572040-03-1 | 540AB 540BB 640AB 640BB |  | 500 540 600 640 | OUTER WING BOTTOM SKIN CUTOUTS SPECIAL DETAILED INSPECTION OF OUTER WING, BOTTOM SKIN, UPPER AND LOWER SURFACES, AROUND ACCESS DOOR CUTOUTS IN RIB BAY 2-3 AND RIB BAY 6-7 NOTE: NO ALTERNATIVE INSPECTION | NDT | SDI | 24000 FC OR 42000 FH | [14 empty] | MRB |  |  | 572000-200-032 AMM 572000/6 | 1 1 1 1 | 0.50 0.50 0.50 0.50 | 0.12 0.12 |  | GROUP 21-1B OR GROUP 21-2B | #REF! | #REF!
R | 7-57/2 | 572040-03-2 | 572040-03-2 | 540AB 540BB 640AB 640BB |  | 500 540 600 640 | OUTER WING BOTTOM SKIN CUTOUTS SPECIAL DETAILED INSPECTION OF OUTER WING, BOTTOM SKIN, UPPER AND LOWER SURFACES, AROUND ACCESS DOOR CUTOUTS IN RIB BAY 2-3 AND RIB BAY 6-7 NOTE: THIS TASK IS AN ALTERNATIVE TO MRBR TASK 572040-02-1, COVERED BY ZL-500-02-1 AND IS LISTED FOR RECORD PURPOSE ONLY (TO COMPLY WITH MRBR). | NDT | SDI | 24000 FC OR 42000 FH | [14 empty] | MRB |  |  | 572000-200-032 AMM 572000/6 | 1 1 1 1 | 0.50 0.50 0.50 0.50 | 0.12 0.12 |  | GROUP 19-1A OR GROUP 19-1B OR A320-100 OR GROUP 20-2A OR GROUP 20-2C | #REF! | #REF!
R | 7-57/2 | 572040-03-3 | 572040-03-3 | 540AB 540BB 640AB 640BB |  | 500 540 600 640 | OUTER WING BOTTOM SKIN CUTOUTS SPECIAL DETAILED INSPECTION OF OUTER WING, BOTTOM SKIN, UPPER AND LOWER SURFACES, AROUND ACCESS DOOR CUTOUTS IN RIB BAY 2-3 AND RIB BAY 6-7 NOTE: THIS TASK IS AN ALTERNATIVE TO MRBR TASK 572040-02-2, COVERED BY ZL-500-02-1 AND IS LISTED FOR RECORD PURPOSE ONLY (TO COMPLY WITH MRBR). | NDT | SDI | 24000 FC OR 42000 FH | [14 empty] | MRB |  |  | 572000-200-032 AMM 572000/6 | 1 1 1 1 | 0.50 0.50 0.50 0.50 | 0.12 0.12 |  | GROUP 21-1A OR GROUP 21-2A | #REF! | #REF!
| 7-57/2 | 572040-03-4 | 572040-03-4 | 540AB 540BB 640AB 640BB |  | 500 540 600 640 | OUTER WING BOTTOM SKIN CUTOUTS SPECIAL DETAILED INSPECTION OF OUTER WING, BOTTOM SKIN, UPPER AND LOWER SURFACES, AROUND ACCESS DOOR CUTOUTS IN RIB BAY 2-3 AND RIB BAY 6-7 NOTE: NO ALTERNATIVE INSPECTION | NDT | SDI | 24000 FC OR 42000 FH | [14 empty] | MRB |  |  | 572000-200-032 AMM 572000/6 | 1 1 1 1 | 0.50 0.50 0.50 0.50 | 0.12 0.12 |  | GROUP 20-2B | #REF! | #REF!
N | 7-57/2 | 572040-03-5 | 572040-03-5 | 540AB 540BB 640AB 640BB |  | 500 540 600 640 | OUTER WING BOTTOM SKIN CUTOUTS SPECIAL DETAILED INSPECTION OF OUTER WING, BOTTOM SKIN, UPPER AND LOWER SURFACES, AROUND ACCESS DOOR CUTOUTS IN RIB BAY 2-3 AND RIB BAY 6-7 NOTE: NO ALTERNATIVE INSPECTION | NDT | SDI | 24000 FC OR 42000 FH | [14 empty] | MRB |  |  | 572000-200-032 AMM 572000/6 | 1 1 1 1 | 0.50 0.50 0.50 0.50 | 0.12 0.12 |  | A318 | #REF! | #REF!
R | 7-57/2 | 572041-01-3 | 572041-01-3 |  |  | 500 600 | OUTER WING, BOTTOM SKIN LOWER SURFACE GENERAL VISUAL INSPECTION OF OUTER WING, BOTTOM SKIN LOWER SURFACE AT ATTACHMENT TO RIBS AND STRINGERS (EXCLUDING STRINGER 8 AND STRINGER 11), BETWEEN RIB 1 AND RIB 8, FROM FRONT SPAR TO REAR SPAR, EXCLUDING AREAS COVERED BY FAIRINGS AND REINFORCING PLATES | AF | GVI | 24000 FC OR 39600 FH | [14 empty] | MRB |  |  | 572000-210-007 AMM 572000/6 | 1 1 | 0.50 0.50 |  |  | A321 | #REF! | #REF!
| 7-57/2 | 572042-01-1 |  |  | PYLON FAIRINGS REMOVED | 471 481 | OUTER WING BOTTOM SKIN LOWER SURFACE GENERAL VISUAL INSPECTION OF OUTER WING, BOTTOM SKIN LOWER SURFACE AT ATTACHMENT TO RIBS AND STRINGERS, IN AREA COVERED BY PYLON FAIRING | AF | GVI |  | 24000 FC OR 42000 FH | [6 empty] | 5100 FC OR 8300 FH | [6 empty] | ALI |  |  | 572000-210-005 AMM 572000/6 | 1 1 | 0.05 0.05 |  | TBD | A320-100 | #REF! | #REF!
R | 7-57/2 | 572042-01-2 |  |  | PYLON FAIRINGS REMOVED | 471 481 | OUTER WING BOTTOM SKIN LOWER SURFACE GENERAL VISUAL INSPECTION OF OUTER WING, BOTTOM SKIN LOWER SURFACE AT ATTACHMENT TO RIBS AND STRINGERS, IN AREA COVERED BY PYLON FAIRING | AF | GVI |  | 24000 FC OR 42000 FH | [6 empty] | 3800 FC OR 6200 FH | [6 empty] | ALI |  |  | 572000-210-005 AMM 572000/6 | 1 1 | 0.05 0.05 |  | TBD | A318 OR A320-200 OR GROUP 19-1A OR GROUP 19-1B | #REF! | #REF!
R | 7-57/2 | 572042-01-3 |  |  | PYLON FAIRINGS REMOVED | 471 481 | OUTER WING BOTTOM SKIN LOWER SURFACE GENERAL VISUAL INSPECTION OF OUTER WING, BOTTOM SKIN LOWER SURFACE AT ATTACHMENT TO RIBS AND STRINGERS, IN AREA COVERED BY PYLON FAIRING | AF | GVI |  | 22500 FC OR 36600 FH | [6 empty] | 4000 FC OR 6500 FH | [6 empty] | ALI |  |  | 572000-210-005 AMM 572000/6 | 1 1 | 0.05 0.05 |  | TBD | GROUP 21-1A | #REF! | #REF!
R | 7-57/2 | 572042-01-4 |  |  | PYLON FAIRINGS REMOVED | 471 481 | OUTER WING BOTTOM SKIN LOWER SURFACE GENERAL VISUAL INSPECTION OF OUTER WING, BOTTOM SKIN LOWER SURFACE AT ATTACHMENT TO RIBS AND STRINGERS, IN AREA COVERED BY PYLON FAIRING | AF | GVI |  | 24000 FC OR 42000 FH | [6 empty] | 4000 FC OR 6500 FH | [6 empty] | ALI |  |  | 572000-210-005 AMM 572000/6 | 1 1 | 0.05 0.05 |  | TBD | A321-200 OR GROUP 21-1B | #REF! | #REF!
|  | 572044-01-1 | [22 empty] | MRB
|  | 572044-01-1 | [22 empty] | ALI
| 7-57/2 | 572044-01-1 | 572044-01-1 |  |  | 500 600 | OUTER WING BOTTOM SKIN LOWER SURFACE GENERAL VISUAL INSPECTION OF OUTER WING, BOTTOM SKIN LOWER SURFACE SPANWISE SKIN JOINTS AT STRINGER 8 AND STRINGER 11, BETWEEN RIB 1 AND RIB 8, EXCLUDING AREAS COVERED BY REINFORCING PLATES AND FAIRINGS | AF | GVI | 24000 FC OR 42000 FH | 29000 FC OR 47100 FH | [6 empty] | 5100 FC OR 8300 FH | [6 empty] | MRB ALI |  |  | 572000-210-004 AMM 572000/6 | 1 1 | 0.10 0.10 |  |  | A320-100 | #REF! | #REF!
| 7-57/2 | 572044-01-2 |  |  |  | 500 600 | OUTER WING BOTTOM SKIN LOWER SURFACE GENERAL VISUAL INSPECTION OF OUTER WING, BOTTOM SKIN LOWER SURFACE SPANWISE SKIN JOINTS AT STRINGER 8 AND STRINGER 11, BETWEEN RIB 1 AND RIB 8, EXCLUDING AREAS COVERED BY REINFORCING PLATES AND FAIRINGS | AF | GVI |  | 22700 FC OR 36900 FH | [6 empty] | 3800 FC OR 6200 FH | [6 empty] | ALI |  |  | 572000-210-004 AMM 572000/6 | 1 1 | 0.10 0.10 |  |  | A320-200 | #REF! | #REF!
|  | 572044-01-3 | [22 empty] | MRB
|  | 572044-01-3 | [22 empty] | ALI
R | 7-57/2 | 572044-01-3 | 572044-01-3 |  |  | 500 600 | OUTER WING BOTTOM SKIN LOWER SURFACE GENERAL VISUAL INSPECTION OF OUTER WING, BOTTOM SKIN LOWER SURFACE SPANWISE SKIN JOINTS AT STRINGER 8 AND STRINGER 11, BETWEEN RIB 1 AND RIB 8, EXCLUDING AREAS COVERED BY REINFORCING PLATES AND FAIRINGS | AF | GVI | 24000 FC OR 42000 FH | 26300 FC OR 42800 FH | [6 empty] | 3800 FC OR 6200 FH | [6 empty] | MRB ALI |  |  | 572000-210-004 AMM 572000/6 | 1 1 | 0.10 0.10 |  |  | A318 OR GROUP 19-1A OR GROUP 19-1B | #REF! | #REF!
R | 7-57/2 | 572044-01-4 |  |  |  | 500 600 | OUTER WING BOTTOM SKIN LOWER SURFACE GENERAL VISUAL INSPECTION OF OUTER WING, BOTTOM SKIN LOWER SURFACE SPANWISE SKIN JOINTS AT STRINGER 8 AND STRINGER 11, BETWEEN RIB 1 AND RIB 8, EXCLUDING AREAS COVERED BY REINFORCING PLATES AND FAIRINGS | AF | GVI |  | 19100 FC OR 31000 FH | [6 empty] | 4600 FC OR 7500 FH | [6 empty] | ALI |  |  | 572000-210-004 AMM 572000/6 | 1 1 | 0.10 0.10 |  |  | GROUP 21-1A | #REF! | #REF!
|  | 572044-01-5 | [22 empty] | MRB
|  | 572044-01-5 | [22 empty] | ALI
R | 7-57/2 | 572044-01-5 | 572044-01-5 |  |  | 500 600 | OUTER WING BOTTOM SKIN LOWER SURFACE GENERAL VISUAL INSPECTION OF OUTER WING, BOTTOM SKIN LOWER SURFACE SPANWISE SKIN JOINTS AT STRINGER 8 AND STRINGER 11, BETWEEN RIB 1 AND RIB 8, EXCLUDING AREAS COVERED BY REINFORCING PLATES AND FAIRINGS | AF | GVI | 24000 FC OR 42000 FH | 29000 FC OR 47100 FH | [6 empty] | 4600 FC OR 7500 FH | [6 empty] | MRB ALI |  |  | 572000-210-004 AMM 572000/6 | 1 1 | 0.10 0.10 |  |  | A321-200 OR GROUP 21-1B | #REF! | #REF!
R | 7-57/2 | 572047-01-1 | 572047-01-1 |  | PYLON FAIRINGS REMOVED | 471 481 | OUTER BOTTOM SKIN LOWER SURFACE SPECIAL DETAILED INSPECTION OF OUTER WING, BOTTOM SKIN LOWER SURFACE AROUND AFT PYLON ATTACHMENT FITTING CUTOUT | NDT | SDI | 24000 FC OR 42000 FH | [14 empty] | MRB |  |  | 572000-200-024 AMM 572000/6 NTM 572047 | 1 1 | 0.30 0.30 |  | TBD | A318 OR GROUP 20-2A OR GROUP 20-2C OR GROUP 19-1A OR GROUP 19-1B | #REF! | #REF!
| 7-57/2 | 572047-01-2 | 572047-01-2 |  | PYLON FAIRINGS REMOVED | 471 481 | OUTER BOTTOM SKIN LOWER SURFACE SPECIAL DETAILED INSPECTION OF OUTER WING, BOTTOM SKIN LOWER SURFACE AROUND AFT PYLON ATTACHMENT FITTING CUTOUT | NDT | SDI | 24000 FC OR 42000 FH | [14 empty] | MRB |  |  | 572000-200-024 AMM 572000/6 NTM 572047 | 1 1 | 0.30 0.30 |  | TBD | A321 | #REF! | #REF!
R | 7-57/2 | 572047-01-3 | 572047-01-3 |  | PYLON FAIRINGS REMOVED | 471 481 | OUTER BOTTOM SKIN LOWER SURFACE SPECIAL DETAILED INSPECTION OF OUTER WING, BOTTOM SKIN LOWER SURFACE AROUND AFT PYLON ATTACHMENT FITTING CUTOUT | NDT | SDI | 24000 FC OR 42000 FH | [14 empty] | MRB |  |  | 572000-200-024 AMM 572000/6 | 1 1 | 0.30 0.30 |  | TBD | GROUP 20-2B | #REF! | #REF!
|  | 572049-01-1 | [22 empty] | MRB
|  | 572049-01-1 | [22 empty] | CPCP
| 7-57/2 | 572049-01-1 | 572049-01-1 |  |  | 500 600 | OUTER WING BOTTOM SKIN DRAIN HOLES DETAILED INSPECTION OF OUTER WING, BOTTOM SKIN LOWER SURFACE AT DRAIN HOLES FOR TRACK CANS 1,2,3 &4 (RIB BAYS 1-2, 2-3, 4-5 & 5-6); WATER DRAIN HOLE (RIB BAY 1-2); DRY BAY DRAIN HOLE IN RIB BAY 6-7, MAGNETIC LEVEL INDICATOR HOLES AT RIB BAY 1-2 AND ADJACENT TO RIB6; MLG PICK UP RAIL FORWARD OF REAR SPAR INBOARD OF RIB5 | AF | DI |  | 6 YE | [6 empty] | 6 YE | [6 empty] | MRB CPCP |  |  | 574100-200-003 AMM 574100/6 | 1 1 | 0.10 0.10 |  |  | ALL | #REF! | #REF!
| 7-57/2 | 572049-02-1 |  |  |  | 500 600 | OUTER WING BOTTOM SKIN DRAIN HOLES GENERAL VISUAL INSPECTION OF OUTER WING, BOTTOM SKIN LOWER SURFACE AT DRAIN HOLES FOR TRACK CANS 1,2,3 &4 (RIB BAYS 1-2, 2-3, 4-5 & 5-6); WATER DRAIN HOLE (RIB BAY 1-2); DRY BAY DRAIN HOLE IN RIB BAY 6-7, MAGNETIC LEVEL INDICATOR HOLES AT RIB BAY 1-2 AND ADJACENT TO RIB6; MLG PICK UP RAIL FORWARD OF REAR SPAR INBOARD OF RIB5 | AF | GVI |  | 7800 FC OR 14000 FH | [6 empty] | 7800 FC OR 14000 FH | [6 empty] | ALI |  |  | 572000-210-006 AMM 572000/6 | 1 1 | 0.20 0.20 |  |  | A320 | #REF! | #REF!
R | 7-57/2 | 572049-02-2 |  |  |  | 500 600 | OUTER WING BOTTOM SKIN DRAIN HOLES GENERAL VISUAL INSPECTION OF OUTER WING, BOTTOM SKIN LOWER SURFACE AT DRAIN HOLES FOR TRACK CANS 1,2,3 &4 (RIB BAYS 1-2, 2-3, 4-5 & 5-6); WATER DRAIN HOLE (RIB BAY 1-2); DRY BAY DRAIN HOLE IN RIB BAY 6-7, MAGNETIC LEVEL INDICATOR HOLES AT RIB BAY 1-2 AND ADJACENT TO RIB6; MLG PICK UP RAIL FORWARD OF REAR SPAR INBOARD OF RIB5 | AF | GVI |  | 7400 FC OR 13300 FH | [6 empty] | 7400 FC OR 13300 FH | [6 empty] | ALI |  |  | 572000-210-006 AMM 572000/6 | 1 1 | 0.20 0.20 |  |  | A318 OR GROUP 19-1A OR GROUP 19-1B | #REF! | #REF!
R | 7-57/2 | 572049-02-3 |  |  |  | 500 600 | OUTER WING BOTTOM SKIN DRAIN HOLES GENERAL VISUAL INSPECTION OF OUTER WING, BOTTOM SKIN LOWER SURFACE AT DRAIN HOLES FOR TRACK CANS 1,2,3 &4 (RIB BAYS 1-2, 2-3, 4-5 & 5-6); WATER DRAIN HOLE (RIB BAY 1-2); DRY BAY DRAIN HOLE IN RIB BAY 6-7, MAGNETIC LEVEL INDICATOR HOLES AT RIB BAY 1-2 AND ADJACENT TO RIB6; MLG PICK UP RAIL FORWARD OF REAR SPAR INBOARD OF RIB5 | AF | GVI |  | 8100 FC OR 14500 FH | [6 empty] | 8100 FC OR 14500 FH | [6 empty] | ALI |  |  | 572000-210-006 AMM 572000/6 | 1 1 | 0.20 0.20 |  |  | GROUP 21-1A | #REF! | #REF!
R | 7-57/2 | 572049-02-4 |  |  |  | 500 600 | OUTER WING BOTTOM SKIN DRAIN HOLES GENERAL VISUAL INSPECTION OF OUTER WING, BOTTOM SKIN LOWER SURFACE AT DRAIN HOLES FOR TRACK CANS 1,2,3 &4 (RIB BAYS 1-2, 2-3, 4-5 & 5-6); WATER DRAIN HOLE (RIB BAY 1-2); DRY BAY DRAIN HOLE IN RIB BAY 6-7, MAGNETIC LEVEL INDICATOR HOLES AT RIB BAY 1-2 AND ADJACENT TO RIB6; MLG PICK UP RAIL FORWARD OF REAR SPAR INBOARD OF RIB5 | AF | GVI |  | 9900 FC OR 17700 FH | [6 empty] | 9900 FC OR 17700 FH | [6 empty] | ALI |  |  | 572000-210-006 AMM 572000/6 | 1 1 | 0.20 0.20 |  |  | A321-200 OR GROUP 21-1B | #REF! | #REF!
N | 7-57/2 | 572049-02-5 |  |  |  | 500 600 | OUTER WING BOTTOM SKIN DRAIN HOLES GENERAL VISUAL INSPECTION OF OUTER WING, BOTTOM SKIN LOWER SURFACE AT DRAIN HOLES FOR TRACK CANS 1,2,3 &4 (RIB BAYS 1-2, 2-3, 4-5 & 5-6); WATER DRAIN HOLE (RIB BAY 1-2); DRY BAY DRAIN HOLE IN RIB BAY 6-7, MAGNETIC LEVEL INDICATOR HOLES AT RIB BAY 1-2 AND ADJACENT TO RIB6; MLG PICK UP RAIL FORWARD OF REAR SPAR INBOARD OF RIB5 | AF | GVI |  | 3600 FC | [6 empty] | 3600 FC | [6 empty] | ALI |  |  | 572000-210-006 AMM 572000/6 | 1 1 | 0.10 0.10 |  |  | GROUP 19-1C | #REF! | #REF!
|  | 572052-01-1 | [22 empty] | MRB
|  | 572052-01-1 | [22 empty] | CPCP
R | 7-57/2 | 572052-01-1 | 572052-01-1 | 540AB 540AZ 540BZ 640AB 640AZ 640BZ |  | 540 640 | OUTER WING BOTTOM SKIN ROOT JOINT FTG DETAILED INSPECTION OF OUTER WING, BOTTOM SKIN ROOT JOINT FITTINGS ON STRINGER 8 AND STRINGER 11 | AF | DI | 12 YE OR 24000 FC OR 42000 FH | 20 YE | [6 empty] | 12 YE | [6 empty] | MRB CPCP |  | NO | 572000-200-025 AMM 572000/6 | 1 1 | 0.10 0.10 | 0.10 0.10 |  | A318 OR GROUP 19-1A OR GROUP 19-1B OR A320 | #REF! | #REF!
|  | 572052-01-2 | [22 empty] | MRB
|  | 572052-01-2 | [22 empty] | CPCP
| 7-57/2 | 572052-01-2 | 572052-01-2 | 540AB 540AZ 540BZ 640AB 640AZ 640BZ |  | 540 640 | OUTER WING BOTTOM SKIN ROOT JOINT FTG DETAILED INSPECTION OF OUTER WING, BOTTOM SKIN ROOT JOINT FITTINGS ON STRINGER 8 AND STRINGER 11 | AF | DI | 12 YE OR 24000 FC OR 42000 FH | 20 YE | [6 empty] | 12 YE | [6 empty] | MRB CPCP |  | NO | 572000-200-025 AMM 572000/6 | 1 1 | 0.10 0.10 | 0.10 0.10 |  | A321 | #REF! | #REF!
D | 7-57/2 | 572052-01-4 |  |  |  |  | ************** TASK DELETED ************** | [26 empty] | #REF! | #REF!
|  | 572052-01-5 | [22 empty] | MRB
|  | 572052-01-5 | [22 empty] | CPCP
N | 7-57/2 | 572052-01-5 | 572052-01-5 | 540AB 540AZ 540BZ 640AB 640AZ 640BZ |  | 540 640 | OUTER WING BOTTOM SKIN ROOT JOINT FTG DETAILED INSPECTION OF OUTER WING, BOTTOM SKIN ROOT JOINT FITTINGS ON STRINGER 8 AND STRINGER 11 | AF | DI | 12 YE | 20 YE | [6 empty] | 12 YE | [6 empty] | MRB CPCP |  | NO | 572000-200-025 AMM 572000/6 | 1 1 | 0.10 0.10 | 0.10 0.10 |  | GROUP 19-1C | #REF! | #REF!
|  | 572053-01-1 | [22 empty] | MRB
|  | 572053-01-1 | [22 empty] | ALI
R | 7-57/2 | 572053-01-1 | 572053-01-1 | 540AB 540AZ 540BB 540BZ 540CB 540CZ 540DZ 640AB 640AZ 640BB 640BZ 640CB 640CZ 640DZ |  | 540 640 | OUTER WING BOTTOM SKIN STRINGERS DETAILED INSPECTION OF OUTER WING, BOTTOM SKIN STRINGERS, BETWEEN RIB 1 AND RIB 8, INCLUDING DRAIN HOLES IN STRINGERS AND BUTT STRAP AT STRINGER 8 AND STRINGER 11 NOTE: ACCESS PANELS 540CZ, 540DZ, 640CZ AND 640DZ DO NOT NEED TO BE REMOVED IF TASK 572053-02-1 IS PERFORMED AT THE SAME TIME AS THIS TASK | AF | DI | 24000 FC OR 42000 FH | 28100 FC OR 50400 FH | [6 empty] | 11800 FC OR 21100 FH | [6 empty] | MRB ALI |  |  | 572000-200-026 AMM 572000/6 | 1 1 | 0.50 0.50 | 0.54 0.54 |  | A320-100 | #REF! | #REF!
|  | 572053-01-2 | [22 empty] | MRB
|  | 572053-01-2 | [22 empty] | ALI
R | 7-57/2 | 572053-01-2 | 572053-01-2 | 540AB 540AZ 540BB 540BZ 540CB 540CZ 540DZ 640AB 640AZ 640BB 640BZ 640CB 640CZ 640DZ |  | 540 640 | OUTER WING BOTTOM SKIN STRINGERS DETAILED INSPECTION OF OUTER WING, BOTTOM SKIN STRINGERS, BETWEEN RIB 1 AND RIB 8, INCLUDING DRAIN HOLES IN STRINGERS AND BUTT STRAP AT STRINGER 8 AND STRINGER 11 NOTE: ACCESS PANELS 540CZ, 540DZ, 640CZ AND 640DZ DO NOT NEED TO BE REMOVED IF TASK 572053-02-1 IS PERFORMED AT THE SAME TIME AS THIS TASK | AF | DI | 24000 FC OR 42000 FH | 25000 FC OR 44800 FH | [6 empty] | 11800 FC OR 21100 FH | [6 empty] | MRB ALI |  |  | 572000-200-026 AMM 572000/6 | 1 1 | 0.50 0.50 | 0.54 0.54 |  | A318 OR A320-200 OR GROUP 19-1A OR GROUP 19-1B | #REF! | #REF!
|  | 572053-01-3 | [22 empty] | MRB
|  | 572053-01-3 | [22 empty] | ALI
R | 7-57/2 | 572053-01-3 | 572053-01-3 | 540AB 540AZ 540BB 540BZ 540CB 540CZ 540DZ 640AB 640AZ 640BB 640BZ 640CB 640CZ 640DZ |  | 540 640 | OUTER WING BOTTOM SKIN STRINGERS DETAILED INSPECTION OF OUTER WING, BOTTOM SKIN STRINGERS, BETWEEN RIB 1 AND RIB 8, INCLUDING DRAIN HOLES IN STRINGERS AND BUTT STRAP AT STRINGER 8 AND STRINGER 11 NOTE: ACCESS PANELS 540CZ, 540DZ, 640CZ AND 640DZ DO NOT NEED TO BE REMOVED IF TASK 572053-02-1 IS PERFORMED AT THE SAME TIME AS THIS TASK | AF | DI | 24000 FC OR 42000 FH | 28700 FC OR 51400 FH | [6 empty] | 12300 FC OR 22000 FH | [6 empty] | MRB ALI |  |  | 572000-200-026 AMM 572000/6 | 1 1 | 0.50 0.50 | 0.54 0.54 |  | A321 | #REF! | #REF!
N | 7-57/2 | 572053-02-1 | 572053-02-1 | 521AZ 521BZ 521EB 621AZ 621BZ 621EB |  | 540 640 | OUTER WING BOTTOM SKIN STRINGERS SPECIAL DETAILED INSPECTION OF OUTER WING, BOTTOM SKIN STRINGERS, BETWEEN RIB 1 AND RIB 8, INCLUDING DRAIN HOLES IN STRINGERS AND BUTT STRAP AT STRINGER 8 AND STRINGER 11 NOTE:- THIS TASK IS APPLICABLE TO THE AREA INSIDE THE DRY BAY ONLY - THIS TASK MAY BE PERFORMED TO AVOID REMOVAL OF ACCESS PANELS 540CZ, 540DZ, 640CZ AND 640DZ - THE THRESHOLDS AND INTERVALS OF THE ASSOCIATED TASK 572053-01-1 OR 572053-01-2 OR 572053-01-3 APPLY - WHEN PERFORMED AT THE SAME TIME AS 572053-01-1 OR 572053-01-2 OR 572053-01-3 THIS TASKPROVIDES ACCESS TO THE INTERNAL STRUCTURE OF THE DRY BAY AND AVOIDS THE REMOVAL OF ACCESS PANELS 540CZ, 540DZ, 640CZ AND 640DZ FROM INSIDE THE FUEL TANK | NDT | SDI | NOTE | NOTE | [6 empty] | NOTE | [6 empty] | MRB |  |  | 572000-220-005 AMM 572000/6 NTM 572053 | 1 1 | 1.00 1.00 | 0.15 0.15 |  | A318 OR GROUP 19-1A OR GROUP 19-1B OR A320 OR A321 | #REF! | #REF!
|  | 572054-01-1 | [22 empty] | MRB
|  | 572054-01-1 | [22 empty] | CPCP
R | 7-57/2 | 572054-01-1 | 572054-01-1 |  | FUEL PUMP | 500 600 | OUTER WING BOTTOM SKIN PUMP APERTURES DETAILED INSPECTION OF OUTER WING, BOTTOM SKIN LOWER SURFACE AT FUEL PUMP APERTURES, BETWEEN RIB 1 AND RIB 2 | AF | DI | 12 YE OR 24000 FC OR 42000 FH | 20 YE | [6 empty] | 12 YE | [6 empty] | MRB CPCP |  | NO | 572000-200-002 AMM 572000/6 | 1 1 | 0.10 0.10 |  | TBD | A320-100 OR GROUP 20-2A OR GROUP 20-2C OR GROUP 19-1A OR GROUP 19-1B | #REF! | #REF!
|  | 572054-01-2 | [22 empty] | MRB
|  | 572054-01-2 | [22 empty] | CPCP
R | 7-57/2 | 572054-01-2 | 572054-01-2 |  | FUEL PUMP | 500 600 | OUTER WING BOTTOM SKIN PUMP APERTURES DETAILED INSPECTION OF OUTER WING, BOTTOM SKIN LOWER SURFACE AT FUEL PUMP APERTURES, BETWEEN RIB 1 AND RIB 2 | AF | DI | 12 YE OR 24000 FC OR 42000 FH | 20 YE | [6 empty] | 12 YE | [6 empty] | MRB CPCP |  | NO | 572000-200-002 AMM 572000/6 | 1 1 | 0.10 0.10 |  | TBD | GROUP 21-1A OR GROUP 21-2A | #REF! | #REF!
|  | 572054-01-4 | [22 empty] | MRB
|  | 572054-01-4 | [22 empty] | CPCP
R | 7-57/2 | 572054-01-4 | 572054-01-4 |  | FUEL PUMP | 500 600 | OUTER WING BOTTOM SKIN PUMP APERTURES DETAILED INSPECTION OF OUTER WING, BOTTOM SKIN LOWER SURFACE AT FUEL PUMP APERTURES, BETWEEN RIB 1 AND RIB 2 | AF | DI | 12 YE OR 24000 FC OR 42000 FH | 20 YE | [6 empty] | 12 YE | [6 empty] | MRB CPCP |  | NO | 572000-200-002 AMM 572000/6 | 1 1 | 0.10 0.10 |  | TBD | GROUP 21-1B OR GROUP 21-2B | #REF! | #REF!
|  | 572054-01-5 | [22 empty] | MRB
|  | 572054-01-5 | [22 empty] | CPCP
R | 7-57/2 | 572054-01-5 | 572054-01-5 |  | FUEL PUMP | 500 600 | OUTER WING BOTTOM SKIN PUMP APERTURES DETAILED INSPECTION OF OUTER WING, BOTTOM SKIN LOWER SURFACE AT FUEL PUMP APERTURES, BETWEEN RIB 1 AND RIB 2 | AF | DI | 12 YE OR 24000 FC OR 42000 FH | 20 YE | [6 empty] | 12 YE | [6 empty] | MRB CPCP |  | NO | 572000-200-002 AMM 572000/6 | 1 1 | 0.10 0.10 |  | TBD | A318 | #REF! | #REF!
|  | 572054-01-6 | [22 empty] | MRB
|  | 572054-01-6 | [22 empty] | CPCP
| 7-57/2 | 572054-01-6 | 572054-01-6 |  | FUEL PUMP | 500 600 | OUTER WING BOTTOM SKIN PUMP APERTURES DETAILED INSPECTION OF OUTER WING, BOTTOM SKIN LOWER SURFACE AT FUEL PUMP APERTURES, BETWEEN RIB 1 AND RIB 2 | AF | DI | 12 YE OR 24000 FC OR 42000 FH | 20 YE | [6 empty] | 12 YE | [6 empty] | MRB CPCP |  | NO | 572000-200-002 AMM 572000/6 | 1 1 | 0.10 0.10 |  | TBD | GROUP 20-2B | #REF! | #REF!
|  | 572054-01-7 | [22 empty] | MRB
|  | 572054-01-7 | [22 empty] | CPCP
N | 7-57/2 | 572054-01-7 | 572054-01-7 |  | FUEL PUMP | 500 600 | OUTER WING BOTTOM SKIN PUMP APERTURES DETAILED INSPECTION OF OUTER WING, BOTTOM SKIN LOWER SURFACE AT FUEL PUMP APERTURES, BETWEEN RIB 1 AND RIB 2 | AF | DI | 12 YE | 20 YE | [6 empty] | 12 YE | [6 empty] | MRB CPCP |  | NO | 572000-200-002 AMM 572000/6 | 1 1 | 0.10 0.10 |  | TBD | GROUP 19-1C | #REF! | #REF!
R | 7-57/2 | 572057-01-1 | 572057-01-1 |  | PYLON FAIRINGS REMOVED | 471 481 | OUTER WING BOTTOM SKIN RIB BAY 7-8 SPECIAL DETAILED INSPECTION OF OUTER WING, BOTTOM SKIN LOWER SURFACE, HOT FUEL RECIRCULATION HOLE AT RIB BAY 7-8, BETWEEN STRINGER 4 AND STRINGER 5 | NDT | SDI | 24000 FC OR 42000 FH | [14 empty] | MRB |  |  | 572000-200-027 AMM 572000/6 NTM 57-20-57 PART.6 | 1 1 | 0.50 0.50 |  | TBD | A318 OR GROUP 19-1A OR GROUP 19-1B OR A320 | #REF! | #REF!
| 7-57/2 | 572057-01-2 | 572057-01-2 |  | PYLON FAIRINGS REMOVED | 471 481 | OUTER WING BOTTOM SKIN RIB BAY 7-8 SPECIAL DETAILED INSPECTION OF OUTER WING, BOTTOM SKIN LOWER SURFACE, HOT FUEL RECIRCULATION HOLE AT RIB BAY 7-8, BETWEEN STRINGER 4 AND STRINGER 5 | NDT | SDI | 24000 FC OR 42000 FH | [14 empty] | MRB |  |  | 572000-200-027 AMM 572000/6 NTM 572057 | 1 1 | 0.50 0.50 |  | TBD | A321 | #REF! | #REF!
N | 7-57/2 | 572060-02-1 | 572060-02-1 | 521AZ 521BZ 521EB 621AZ 621BZ 621EB |  | 540 640 | OUTER WING TOP SKIN LOWER SURFACE SPECIAL DETAILED INSPECTION OF OUTER WING, TOP SKIN LOWER SURFACE, INCLUDING STRINGERS AND BUTT STRAP, BETWEEN RIB 1 AND RIB 8 NOTE:- THIS TASK IS APPLICABLE TO THE AREA INSIDE THE DRY BAY ONLY - THIS TASK MAY BE PERFORMED TO AVOID REMOVAL OF ACCESS PANELS 540CZ, 540DZ, 640CZ AND 640DZ - THE THRESHOLDS AND INTERVALS OF THE ASSOCIATED TASK ZL-540-02-1 OR ZL-540-02-2 APPLY - WHEN PERFORMED AT THE SAME TIME AS ZL-540-02-1 OR ZL-540-02-2 THIS TASK PROVIDES ACCESS TO THE INTERNAL STRUCTURE OF THE DRY BAY AND AVOIDS THE REMOVAL OF ACCESS PANELS 540CZ, 540DZ, 640CZ AND 640DZ FROM INSIDE INSIDE THE FUEL TANK | NDT | SDI | NOTE | NOTE | [6 empty] | NOTE | [6 empty] | MRB |  |  | 572000-220-006 AMM 572000/6 NTM 572060 | 1 1 | 2.00 2.00 | 0.15 0.15 |  | ALL | #REF! | #REF!
N | 7-57/2 | 572061-02-1 | 572061-02-1 | 521AZ 521BZ 521EB 621AZ 621BZ 621EB |  | 540 640 | OUTER WING BOTTOM SKIN UPPER SURFACE SPECIAL DETAILED INSPECTION OF OUTER WING, BOTTOM SKIN, UPPER SURFACE, INCLUDING STRINGERS AND BUTT STRAPS, BETWEEN RIB 1 AND RIB 8 NOTE:- THIS TASK IS APPLICABLE TO THE AREA INSIDE THE DRY BAY ONLY - THIS TASK MAY BE PERFORMED TO AVOID REMOVAL OF ACCESS PANELS 540CZ, 540DZ, 640CZ AND 640DZ - THE THRESHOLDS AND INTERVALS OF THE ASSOCIATED TASK ZL-540-02-1 OR ZL-540-02-2 APPLY - WHEN PERFORMED AT THE SAME TIME AS ZL-540-02-1 OR ZL-540-02-2 THIS TASK PROVIDES ACCESS TO THE INTERNAL STRUCTURE OF THE DRY BAY AND AVOIDS THE REMOVAL OF ACCESS PANELS 540CZ, 540DZ, 640CZ AND 640DZ FROM INSIDE THE FUEL TANK | NDT | SDI | NOTE | NOTE | [6 empty] | NOTE | [6 empty] | MRB |  |  | 572000-220-007 AMM 572000/6 NTM 572061 | 1 1 | 2.00 2.00 | 0.15 0.15 |  | ALL | #REF! | #REF!
|  | 572062-01-1 | [22 empty] | MRB
|  | 572062-01-1 | [22 empty] | CPCP
| 7-57/2 | 572062-01-1 | 572062-01-1 | 574AB 574BB 674AB 674BB |  | 571 574 671 674 | OUTER WING FIXED TRAILING EDGE DETAILED INSPECTION OF OUTER WING, FIXED TRAILING EDGE, REAR SPAR AFT FACE, BETWEEN GEAR SUPPORT RIB 5 AND RIB 8 | AF | DI |  | 12 YE | [6 empty] | 6 YE | [6 empty] | MRB CPCP |  |  | 572000-220-003 AMM 572000/6 | 1 1 1 1 | 0.10 0.10 0.10 0.10 | 0.04 0.04 |  | ALL | #REF! | #REF!
|  | 572063-01-1 | [22 empty] | MRB
|  | 572063-01-1 | [22 empty] | CPCP
| 7-57/2 | 572063-01-1 | 572063-01-1 |  | FUEL PUMP FAIRINGS WIRING HARNESS DISPLACED | 500 600 | OUTER WING BOTTOM SKIN LWR SURFACE DETAILED INSPECTION OF OUTER WING, BOTTOM SKIN, LOWER SURFACE, AREA COVERED BY FUEL PUMP WIRING HARNESS FAIRINGS. | AF | DI | 6 YE | 20 YE | [6 empty] | 6 YE | [6 empty] | MRB CPCP |  |  | 572000-200-031 AMM 572000/6 | 1 1 | 0.10 0.10 |  | TBD | ALL | #REF! | #REF!
|  | 572101-01-1 | [22 empty] | MRB
|  | 572101-01-1 | [22 empty] | ALI
|  | 572101-01-1 | [22 empty] | CPCP
R | 7-57/2 | 572101-01-1 | 572101-01-1 | 522AB 522CB 522EB 522FB 522HB 522JB 522KB 522LB 522NB 522QB 622AB 622CB 622EB 622FB 622HB 622JB 622KB 622LB 622NB 622QB |  | 522 622 | OUTER WING FRT SPAR FWD FACE RIB 8-22 DETAILED INSPECTION OF OUTER WING, FRONT SPAR FORWARD FACE, BETWEEN RIB 8 AND RIB 22, INCLUDING ALL CUTOUTS | AF | DI | 24000 FC OR 42000 FH | 12 YE OR 33300 FC OR 55100 FH | [6 empty] | 6 YE OR 11600 FC OR 19100 FH | [6 empty] | MRB ALI CPCP |  |  | 572100-200-006 AMM 572100/6 | 1 1 | 0.75 0.75 | 0.68 0.68 |  | A318 OR GROUP 19-1A OR GROUP 19-1B OR A320 | #REF! | #REF!
|  | 572101-01-2 | [22 empty] | MRB
|  | 572101-01-2 | [22 empty] | CPCP
| 7-57/2 | 572101-01-2 | 572101-01-2 | 522AB 522CB 522EB 522FB 522HB 522JB 522KB 522LB 522NB 522QB 622AB 622CB 622EB 622FB 622HB 622JB 622KB 622LB 622NB 622QB |  | 522 622 | OUTER WING FRT SPAR FWD FACE RIB 8-22 DETAILED INSPECTION OF OUTER WING, FRONT SPAR FORWARD FACE, BETWEEN RIB 8 AND RIB 22, INCLUDING ALL CUTOUTS | AF | DI | 24000 FC OR 42000 FH | 12 YE | [6 empty] | 6 YE | [6 empty] | MRB CPCP |  |  | 572100-200-006 AMM 572100/6 | 1 1 | 0.75 0.75 | 0.68 0.68 |  | A321 | #REF! | #REF!
D | 7-57/2 | 572101-01-4 |  |  |  |  | ************** TASK DELETED ************** | [26 empty] | #REF! | #REF!
|  | 572101-01-5 | [22 empty] | MRB
|  | 572101-01-5 | [22 empty] | CPCP
N | 7-57/2 | 572101-01-5 | 572101-01-5 | 522AB 522CB 522EB 522FB 522HB 522JB 522KB 522LB 522NB 522QB 622AB 622CB 622EB 622FB 622HB 622JB 622KB 622LB 622NB 622QB |  | 522 622 | OUTER WING FRT SPAR FWD FACE RIB 8-22 DETAILED INSPECTION OF OUTER WING, FRONT SPAR FORWARD FACE, BETWEEN RIB 8 AND RIB 22, INCLUDING ALL CUTOUTS | AF | DI |  | 12 YE | [6 empty] | 6 YE | [6 empty] | MRB CPCP |  |  | 572100-200-006 AMM 572100/6 | 1 1 | 0.75 0.75 | 0.68 0.68 |  | GROUP 19-1C | #REF! | #REF!
|  | 572106-01-1 | [22 empty] | MRB
|  | 572106-01-1 | [22 empty] | CPCP
R | 7-57/2 | 572106-01-1 | 572106-01-1 | 522QB 522SB 522UB 622QB 622SB 622UB |  | 522 622 | OUTER WING FRT SPAR FWD FACE RIB 22-27 DETAILED INSPECTION OF OUTER WING, FRONT SPAR FORWARD FACE, BETWEEN RIB 22 AND RIB 27, INCLUDING ALL CUTOUTS | AF | DI | 24000 FC OR 42000 FH | 12 YE | [6 empty] | 6 YE | [6 empty] | MRB CPCP |  |  | 572100-200-007 AMM 572100/6 | 1 1 | 0.30 0.30 | 0.31 0.31 |  | GROUP 19-1A OR GROUP 19-1B OR A320-100 OR GROUP 20-2A OR GROUP 20-2C | #REF! | #REF!
|  | 572106-01-2 | [22 empty] | MRB
|  | 572106-01-2 | [22 empty] | CPCP
R | 7-57/2 | 572106-01-2 | 572106-01-2 | 522QB 522SB 522UB 622QB 622SB 622UB |  | 522 622 | OUTER WING FRT SPAR FWD FACE RIB 22-27 DETAILED INSPECTION OF OUTER WING, FRONT SPAR FORWARD FACE, BETWEEN RIB 22 AND RIB 27, INCLUDING ALL CUTOUTS | AF | DI | 24000 FC OR 42000 FH | 12 YE | [6 empty] | 6 YE | [6 empty] | MRB CPCP |  |  | 572100-200-007 AMM 572100/6 | 1 1 | 0.30 0.30 | 0.31 0.31 |  | GROUP 21-1A OR GROUP 21-2A | #REF! | #REF!
|  | 572106-01-4 | [22 empty] | MRB
|  | 572106-01-4 | [22 empty] | CPCP
R | 7-57/2 | 572106-01-4 | 572106-01-4 | 522QB 522SB 522UB 622QB 622SB 622UB |  | 522 622 | OUTER WING FRT SPAR FWD FACE RIB 22-27 DETAILED INSPECTION OF OUTER WING, FRONT SPAR FORWARD FACE, BETWEEN RIB 22 AND RIB 27, INCLUDING ALL CUTOUTS | AF | DI | 24000 FC OR 42000 FH | 12 YE | [6 empty] | 6 YE | [6 empty] | MRB CPCP |  |  | 572100-200-007 AMM 572100/6 | 1 1 | 0.30 0.30 | 0.31 0.31 |  | GROUP 21-1B OR GROUP 21-2B | #REF! | #REF!
|  | 572106-01-5 | [22 empty] | MRB
|  | 572106-01-5 | [22 empty] | CPCP
R | 7-57/2 | 572106-01-5 | 572106-01-5 | 522QB 522SB 522UB 622QB 622SB 622UB |  | 522 622 | OUTER WING FRT SPAR FWD FACE RIB 22-27 DETAILED INSPECTION OF OUTER WING, FRONT SPAR FORWARD FACE, BETWEEN RIB 22 AND RIB 27, INCLUDING ALL CUTOUTS | AF | DI | 24000 FC OR 42000 FH | 12 YE | [6 empty] | 6 YE | [6 empty] | MRB CPCP |  |  | 572100-200-007 AMM 572100/6 | 1 1 | 0.30 0.30 | 0.31 0.31 |  | A318 | #REF! | #REF!
|  | 572106-01-6 | [22 empty] | MRB
|  | 572106-01-6 | [22 empty] | CPCP
| 7-57/2 | 572106-01-6 | 572106-01-6 | 522QB 522SB 522UB 622QB 622SB 622UB |  | 522 622 | OUTER WING FRT SPAR FWD FACE RIB 22-27 DETAILED INSPECTION OF OUTER WING, FRONT SPAR FORWARD FACE, BETWEEN RIB 22 AND RIB 27, INCLUDING ALL CUTOUTS | AF | DI | 24000 FC OR 42000 FH | 12 YE | [6 empty] | 6 YE | [6 empty] | MRB CPCP |  |  | 572100-200-007 AMM 572100/6 | 1 1 | 0.30 0.30 | 0.31 0.31 |  | GROUP 20-2B | #REF! | #REF!
|  | 572106-01-7 | [22 empty] | MRB
|  | 572106-01-7 | [22 empty] | CPCP
N | 7-57/2 | 572106-01-7 | 572106-01-7 | 522QB 522SB 522UB 622QB 622SB 622UB |  | 522 622 | OUTER WING FRT SPAR FWD FACE RIB 22-27 DETAILED INSPECTION OF OUTER WING, FRONT SPAR FORWARD FACE, BETWEEN RIB 22 AND RIB 27, INCLUDING ALL CUTOUTS | AF | DI |  | 12 YE | [6 empty] | 6 YE | [6 empty] | MRB CPCP |  |  | 572100-200-007 AMM 572100/6 | 1 1 | 0.30 0.30 | 0.31 0.31 |  | GROUP 19-1C | #REF! | #REF!
|  | 572108-01-1 | [22 empty] | MRB
|  | 572108-01-1 | [22 empty] | ALI
| 7-57/2 | 572108-01-1 | 572108-01-1 | 540CB 540DB 540EB 540FB 540GB 540HB 540JB 540KB 540LB 540MB 540NB 540PB 540QB 540RB 640CB 640DB 640EB 640FB 640GB 640HB 640JB 640KB 640LB 640MB 640NB 640PB 640QB 640RB |  | 540 640 | OUTER WING FRT SPAR AFT FACE RIB 8-22 DETAILED INSPECTION OF OUTER WING, FRONT SPAR AFT FACE, BETWEEN RIB 8 AND RIB 22 | AF | DI | 24000 FC OR 42000 FH | 33200 FC OR 54800 FH | [6 empty] | 10500 FC OR 23200 FH | [6 empty] | MRB ALI |  |  | 572100-200-008 AMM 572100/6 | 1 1 | 0.50 0.50 | 1.06 0.91 |  | A320-100 | #REF! | #REF!
|  | 572108-01-2 | [22 empty] | MRB
|  | 572108-01-2 | [22 empty] | ALI
| 7-57/2 | 572108-01-2 | 572108-01-2 | 540CB 540DB 540EB 540FB 540GB 540HB 540JB 540KB 540LB 540MB 540NB 540PB 540QB 540RB 640CB 640DB 640EB 640FB 640GB 640HB 640JB 640KB 640LB 640MB 640NB 640PB 640QB 640RB |  | 540 640 | OUTER WING FRT SPAR AFT FACE RIB 8-22 DETAILED INSPECTION OF OUTER WING, FRONT SPAR AFT FACE, BETWEEN RIB 8 AND RIB 22 | AF | DI | 24000 FC OR 42000 FH | 29400 FC OR 48500 FH | [6 empty] | 8500 FC OR 14100 FH | [6 empty] | MRB ALI |  |  | 572100-200-008 AMM 572100/6 | 1 1 | 0.50 0.50 | 1.06 0.91 |  | GROUP 20-2A OR GROUP 20-2C | #REF! | #REF!
| 7-57/2 | 572108-01-3 | 572108-01-3 | 540CB 540DB 540EB 540FB 540GB 540HB 540JB 540KB 540LB 540MB 540NB 540PB 540QB 540RB 640CB 640DB 640EB 640FB 640GB 640HB 640JB 640KB 640LB 640MB 640NB 640PB 640QB 640RB |  | 540 640 | OUTER WING FRT SPAR AFT FACE RIB 8-22 DETAILED INSPECTION OF OUTER WING, FRONT SPAR AFT FACE, BETWEEN RIB 8 AND RIB 22 | AF | DI | 24000 FC OR 42000 FH | [14 empty] | MRB |  |  | 572100-200-008 AMM 572100/6 | 1 1 | 0.50 0.50 | 1.06 0.91 |  | A321 | #REF! | #REF!
|  | 572108-01-4 | [22 empty] | MRB
|  | 572108-01-4 | [22 empty] | ALI
R | 7-57/2 | 572108-01-4 | 572108-01-4 | 540CB 540DB 540EB 540FB 540GB 540HB 540JB 540KB 540LB 540MB 540NB 540PB 540QB 540RB 640CB 640DB 640EB 640FB 640GB 640HB 640JB 640KB 640LB 640MB 640NB 640PB 640QB 640RB |  | 540 640 | OUTER WING FRT SPAR AFT FACE RIB 8-22 DETAILED INSPECTION OF OUTER WING, FRONT SPAR AFT FACE, BETWEEN RIB 8 AND RIB 22 | AF | DI | 24000 FC OR 42000 FH | 31000 FC OR 51200 FH | [6 empty] | 8800 FC OR 14500 FH | [6 empty] | MRB ALI |  |  | 572100-200-008 AMM 572100/6 | 1 1 | 0.50 0.50 | 1.06 0.91 |  | GROUP 19-1A OR GROUP 19-1B | #REF! | #REF!
|  | 572108-01-5 | [22 empty] | MRB
|  | 572108-01-5 | [22 empty] | ALI
| 7-57/2 | 572108-01-5 | 572108-01-5 | 540CB 540DB 540EB 540FB 540GB 540HB 540JB 540KB 540LB 540MB 540NB 540PB 540QB 540RB 640CB 640DB 640EB 640FB 640GB 640HB 640JB 640KB 640LB 640MB 640NB 640PB 640QB 640RB |  | 540 640 | OUTER WING FRT SPAR AFT FACE RIB 8-22 DETAILED INSPECTION OF OUTER WING, FRONT SPAR AFT FACE, BETWEEN RIB 8 AND RIB 22 | AF | DI | 24000 FC OR 42000 FH | 27200 FC OR 44800 FH | [6 empty] | 7900 FC OR 13000 FH | [6 empty] | MRB ALI |  |  | 572100-200-008 AMM 572100/6 | 1 1 | 0.50 0.50 | 1.06 0.91 |  | GROUP 20-2B | #REF! | #REF!
|  | 572108-01-6 | [22 empty] | MRB
|  | 572108-01-6 | [22 empty] | ALI
N | 7-57/2 | 572108-01-6 | 572108-01-6 | 540CB 540DB 540EB 540FB 540GB 540HB 540JB 540KB 540LB 540MB 540NB 540PB 540QB 540RB 640CB 640DB 640EB 640FB 640GB 640HB 640JB 640KB 640LB 640MB 640NB 640PB 640QB 640RB |  | 540 640 | OUTER WING FRT SPAR AFT FACE RIB 8-22 DETAILED INSPECTION OF OUTER WING, FRONT SPAR AFT FACE, BETWEEN RIB 8 AND RIB 22 | AF | DI | 24000 FC OR 42000 FH | 29500 FC OR 48700 FH | [6 empty] | 8000 FC OR 13100 FH | [6 empty] | MRB ALI |  |  | 572100-200-008 AMM 572100/6 | 1 1 | 0.50 0.50 | 1.06 0.91 |  | A318 | #REF! | #REF!
R | 7-57/2 | 572109-01-1 | 572109-01-1 | 550AB 550BB 550CB 550DB 650AB 650BB 650CB 650DB 560AB 660AB |  | 550 560 650 660 | OUTER WING FRT SPAR AFT FACE RIB 22-27 DETAILED INSPECTION OF OUTER WING, FRONT SPAR AFT FACE, BETWEEN RIB 22 AND RIB 27 | AF | DI | 24000 FC OR 42000 FH | [14 empty] | MRB |  |  | 572100-200-009 AMM 572100/6 | 1 1 1 1 | 0.20 0.20 0.20 0.20 | 0.27 0.23 0.05 0.05 |  | A318 OR GROUP 19-1A OR GROUP 19-1B OR A320 | #REF! | #REF!
| 7-57/2 | 572109-01-2 | 572109-01-2 | 550AB 550BB 550CB 550DB 650AB 650BB 650CB 650DB 560AB 660AB |  | 550 560 650 660 | OUTER WING FRT SPAR AFT FACE RIB 22-27 DETAILED INSPECTION OF OUTER WING, FRONT SPAR AFT FACE, BETWEEN RIB 22 AND RIB 27 | AF | DI | 24000 FC OR 42000 FH | [14 empty] | MRB |  |  | 572100-200-009 AMM 572100/6 | 1 1 1 1 | 0.20 0.20 0.20 0.20 | 0.27 0.23 0.05 0.05 |  | A321 | #REF! | #REF!
| 7-57/2 | 572110-01-1 |  | 540AB 640AB | AIRCRAFT DEFUELED FLAPS EXTENDED | 540 640 | INSPECTION OF THE REAR SPAR. SPECIAL DETAILED INSPECTION OF THE INNER REAR SPAR AND THE SUPPORT AREA OF THE MAIN LANDING GEAR. NOTE: REFER TO CN 2001-249(B) FOR THRESHOLD REQUIREMENTS. | NDT | SDI |  | NOTE | [6 empty] | 3600 FC OR 6700 FH | [6 empty] | CN ISB |  |  | AD 2004-19-11 NTM 57-21-10 PART 4 CN 2001-249(B) ISB 57-1088 | 2 2 | 4.00 4.00 | 0.06 0.06 | 0.02 | A320 PRE 24591 (57-1089) | #REF! | #REF!
|  | 572111-01-1 | [22 empty] | MRB
|  | 572111-01-1 | [22 empty] | ALI
|  | 572111-01-1 | [22 empty] | CPCP
| 7-57/2 | 572111-01-1 | 572111-01-1 | 573CB 573EB 573FB 575AB 673CB 673EB 673FB 675AB |  | 574 575 674 675 | OUTER WING REAR SPAR AFT FACE RIB 8-11 DETAILED INSPECTION OF OUTER WING, REAR SPAR AFT FACE, FROM RIB 8 TO RIB 11 | AF | DI |  | 12 YE OR 11200 FC OR 18400 FH | [6 empty] | 6 YE OR 11200 FC OR 18400 FH | [6 empty] | MRB ALI CPCP |  |  | 572100-200-002 AMM 572100/6 | 1 1 1 1 | 0.10 0.10 0.10 0.10 | 0.07 0.02 0.06 0.02 |  | A320 OR GROUP 19-1B | #REF! | #REF!
|  | 572111-01-2 | [22 empty] | MRB
|  | 572111-01-2 | [22 empty] | ALI
|  | 572111-01-2 | [22 empty] | CPCP
R | 7-57/2 | 572111-01-2 | 572111-01-2 | 573CB 573EB 573FB 575AB 673CB 673EB 673FB 675AB |  | 574 575 674 675 | OUTER WING REAR SPAR AFT FACE RIB 8-11 DETAILED INSPECTION OF OUTER WING, REAR SPAR AFT FACE, FROM RIB 8 TO RIB 11 | AF | DI |  | 12 YE OR 11600 FC OR 19000 FH | [6 empty] | 6 YE OR 11600 FC OR 19000 FH | [6 empty] | MRB ALI CPCP |  |  | 572100-200-002 AMM 572100/6 | 1 1 1 1 | 0.10 0.10 0.10 0.10 | 0.07 0.02 0.06 0.02 |  | A318 OR GROUP 19-1A OR GROUP 21-1A | #REF! | #REF!
|  | 572111-01-3 | [22 empty] | MRB
|  | 572111-01-3 | [22 empty] | ALI
|  | 572111-01-3 | [22 empty] | CPCP
R | 7-57/2 | 572111-01-3 | 572111-01-3 | 573CB 573EB 573FB 575AB 673CB 673EB 673FB 675AB |  | 574 575 674 675 | OUTER WING REAR SPAR AFT FACE RIB 8-11 DETAILED INSPECTION OF OUTER WING, REAR SPAR AFT FACE, FROM RIB 8 TO RIB 11 | AF | DI |  | 12 YE OR 14000 FC OR 23000 FH | [6 empty] | 6 YE OR 14000 FC OR 23000 FH | [6 empty] | MRB ALI CPCP |  |  | 572100-200-002 AMM 572100/6 | 1 1 1 1 | 0.10 0.10 0.10 0.10 | 0.07 0.02 0.06 0.02 |  | GROUP 21-1B OR A321-200 | #REF! | #REF!
|  | 572111-01-4 | [22 empty] | MRB
|  | 572111-01-4 | [22 empty] | ALI
|  | 572111-01-4 | [22 empty] | CPCP
N | 7-57/2 | 572111-01-4 | 572111-01-4 | 573CB 573EB 573FB 575AB 673CB 673EB 673FB 675AB |  | 574 575 674 675 | OUTER WING REAR SPAR AFT FACE RIB 8-11 DETAILED INSPECTION OF OUTER WING, REAR SPAR AFT FACE, FROM RIB 8 TO RIB 11 | AF | DI |  | 12 YE OR 4200 FC | [6 empty] | 6 YE OR 4200 FC | [6 empty] | MRB ALI CPCP |  |  | 572100-200-002 AMM 572100/6 | 1 1 1 1 | 0.10 0.10 0.10 0.10 | 0.07 0.02 0.06 0.02 |  | GROUP 19-1C | #REF! | #REF!
|  | 572112-01-1 | [22 empty] | MRB
|  | 572112-01-1 | [22 empty] | ALI
|  | 572112-01-1 | [22 empty] | CPCP
| 7-57/2 | 572112-01-1 | 572112-01-1 | 575BB 575CB 575DB 575EB 575FB 575GB 575HB 575KB 575LB 575MB 675BB 675CB 675DB 675EB 675FB 675GB 675HB 675KB 675LB 675MB |  | 575 675 | OUTER WING REAR SPAR AFT FACE RIB11-27 DETAILED INSPECTION OF OUTER WING, REAR SPAR AFT FACE, BETWEEN RIB 11 AND RIB 27, INCLUDING JOINT PLATE AT RIB 22 | AF | DI |  | 12 YE OR 11900 FC OR 21000 FH | [6 empty] | 6 YE OR 11900 FC OR 21000 FH | [6 empty] | MRB ALI CPCP |  |  | 572100-200-003 AMM 572100/6 | 1 1 | 0.75 0.75 | 0.25 0.27 |  | A320 | #REF! | #REF!
|  | 572112-01-2 | [22 empty] | MRB
|  | 572112-01-2 | [22 empty] | ALI
|  | 572112-01-2 | [22 empty] | CPCP
R | 7-57/2 | 572112-01-2 | 572112-01-2 | 575BB 575CB 575DB 575EB 575FB 575GB 575HB 575KB 575LB 575MB 675BB 675CB 675DB 675EB 675FB 675GB 675HB 675KB 675LB 675MB |  | 575 675 | OUTER WING REAR SPAR AFT FACE RIB11-27 DETAILED INSPECTION OF OUTER WING, REAR SPAR AFT FACE, BETWEEN RIB 11 AND RIB 27, INCLUDING JOINT PLATE AT RIB 22 | AF | DI |  | 12 YE OR 12500 FC OR 22100 FH | [6 empty] | 6 YE OR 12500 FC OR 22100 FH | [6 empty] | MRB ALI CPCP |  |  | 572100-200-003 AMM 572100/6 | 1 1 | 0.75 0.75 | 0.25 0.27 |  | A318 OR GROUP 19-1A OR GROUP 19-1B OR GROUP 21-1A | #REF! | #REF!
|  | 572112-01-3 | [22 empty] | MRB
|  | 572112-01-3 | [22 empty] | ALI
|  | 572112-01-3 | [22 empty] | CPCP
R | 7-57/2 | 572112-01-3 | 572112-01-3 | 575BB 575CB 575DB 575EB 575FB 575GB 575HB 575KB 575LB 575MB 675BB 675CB 675DB 675EB 675FB 675GB 675HB 675KB 675LB 675MB |  | 575 675 | OUTER WING REAR SPAR AFT FACE RIB11-27 DETAILED INSPECTION OF OUTER WING, REAR SPAR AFT FACE, BETWEEN RIB 11 AND RIB 27, INCLUDING JOINT PLATE AT RIB 22 | AF | DI |  | 12 YE OR 15100 FC OR 26700 FH | [6 empty] | 6 YE OR 15100 FC OR 26700 FH | [6 empty] | MRB ALI CPCP |  |  | 572100-200-003 AMM 572100/6 | 1 1 | 0.75 0.75 | 0.25 0.27 |  | GROUP 21-1B OR A321-200 | #REF! | #REF!
|  | 572112-01-4 | [22 empty] | MRB
|  | 572112-01-4 | [22 empty] | ALI
|  | 572112-01-4 | [22 empty] | CPCP
N | 7-57/2 | 572112-01-4 | 572112-01-4 | 575BB 575CB 575DB 575EB 575FB 575GB 575HB 575KB 575LB 575MB 675BB 675CB 675DB 675EB 675FB 675GB 675HB 675KB 675LB 675MB |  | 575 675 | OUTER WING REAR SPAR AFT FACE RIB11-27 DETAILED INSPECTION OF OUTER WING, REAR SPAR AFT FACE, BETWEEN RIB 11 AND RIB 27, INCLUDING JOINT PLATE AT RIB 22 | AF | DI |  | 12 YE OR 4600 FC | [6 empty] | 6 YE OR 4600 FC | [6 empty] | MRB ALI CPCP |  |  | 572100-200-003 AMM 572100/6 | 1 1 | 0.75 0.75 | 0.25 0.27 |  | GROUP 19-1C | #REF! | #REF!
R | 7-57/2 | 572113-01-1 |  | 540AB 640AB | WING TANKS DEFUELED REMOVE PIPE ASSEMBLIES ON THE FWD FACE OF THE INNER REAR SPAR SEALANT REMOVED | 500 600 | OUTER WING REAR SPAR AND SUPPORT AREA OF MAIN LANDING GEAR. SPECIAL DETAILED INSPECTION OF THE ATTACHMENT HOLES OF THE MLG PINTLE FITTINGS AND ACTUATING CYLINDER ANCHORAGE FITTINGS ON THE INNER REAR SPAR. NOTE: REFER TO CN F-2004-166(B) AND AD 2004-07-15 (AS APPLICABLE) FOR THRESHOLD REQUIREMENTS. | NDT | SDI |  | NOTE | [6 empty] | 5500 FC OR 10200 FH | [6 empty] | AD CN ISB |  |  | NTM 57-21-13 PART 4 AD 2004-07-15 CN 2004-166(B) ISB 57-1101 | 2 2 | 2.00 2.00 | 0.06 0.06 | TBD | A321 PRE 24977 (57-1100) | #REF! | #REF!
|  | 572114-01-1 | [22 empty] | MRB
|  | 572114-01-1 | [22 empty] | ALI
| 7-57/2 | 572114-01-1 | 572114-01-1 | 540CB 540DB 540EB 640CB 640DB 640EB |  | 540 640 | OUTER WING REAR SPAR FWD FACE RIB 8-11 DETAILED INSPECTION OF OUTER WING, REAR SPAR FORWARD FACE, BETWEEN RIB 8 AND RIB 11, INCLUDING TOP AND BOTTOM FLANGES | AF | DI | 24000 FC OR 42000 FH | 32900 FC OR 68000 FH | [6 empty] | 9600 FC OR 15600 FH | [6 empty] | MRB ALI |  |  | 572100-200-010 AMM 572100/6 | 1 1 | 0.30 0.30 | 0.17 0.17 |  | A320-100 | #REF! | #REF!
|  | 572114-01-2 | [22 empty] | MRB
|  | 572114-01-2 | [22 empty] | ALI
R | 7-57/2 | 572114-01-2 | 572114-01-2 | 540CB 540DB 540EB 640CB 640DB 640EB |  | 540 640 | OUTER WING REAR SPAR FWD FACE RIB 8-11 DETAILED INSPECTION OF OUTER WING, REAR SPAR FORWARD FACE, BETWEEN RIB 8 AND RIB 11, INCLUDING TOP AND BOTTOM FLANGES | AF | DI | 24000 FC OR 42000 FH | 42500 FC OR 87800 FH | [6 empty] | 10500 FC OR 17200 FH | [6 empty] | MRB ALI |  |  | 572100-200-010 AMM 572100/6 | 1 1 | 0.30 0.30 | 0.17 0.17 |  | GROUP 21-1A | #REF! | #REF!
|  | 572114-01-3 | [22 empty] | MRB
|  | 572114-01-3 | [22 empty] | ALI
R | 7-57/2 | 572114-01-3 | 572114-01-3 | 540CB 540DB 540EB 640CB 640DB 640EB |  | 540 640 | OUTER WING REAR SPAR FWD FACE RIB8-11 DETAILED INSPECTION OF OUTER WING, REAR SPAR FORWARD FACE, BETWEEN RIB 8 AND RIB 11, INCLUDING TOP AND BOTTOM FLANGES | AF | DI | 24000 FC OR 42000 FH | 32900 FC OR 68000 FH | [6 empty] | 9400 FC OR 15300 FH | [6 empty] | MRB ALI |  |  | 572100-200-010 AMM 572100/6 | 1 1 | 0.30 0.30 | 0.17 0.17 |  | A318 OR GROUP 19-1A OR GROUP 19-1B | #REF! | #REF!
|  | 572114-01-4 | [22 empty] | MRB
|  | 572114-01-4 | [22 empty] | ALI
| 7-57/2 | 572114-01-4 | 572114-01-4 | 540CB 540DB 540EB 640CB 640DB 640EB |  | 540 640 | OUTER WING REAR SPAR FWD FACE RIB8-11 DETAILED INSPECTION OF OUTER WING, REAR SPAR FORWARD FACE, BETWEEN RIB 8 AND RIB 11, INCLUDING TOP AND BOTTOM FLANGES | AF | DI | 24000 FC OR 42000 FH | 32900 FC OR 68000 FH | [6 empty] | 9100 FC OR 14900 FH | [6 empty] | MRB ALI |  |  | 572100-200-010 AMM 572100/6 | 1 1 | 0.30 0.30 | 0.17 0.17 |  | GROUP 20-2A OR GROUP 20-2C | #REF! | #REF!
|  | 572114-01-5 | [22 empty] | MRB
|  | 572114-01-5 | [22 empty] | ALI
R | 7-57/2 | 572114-01-5 | 572114-01-5 | 540CB 540DB 540EB 640CB 640DB 640EB |  | 540 640 | OUTER WING REAR SPAR FWD FACE RIB8-11 DETAILED INSPECTION OF OUTER WING, REAR SPAR FORWARD FACE, BETWEEN RIB 8 AND RIB 11, INCLUDING TOP AND BOTTOM FLANGES | AF | DI | 24000 FC OR 42000 FH | 42500 FC OR 87800 FH | [6 empty] | 11600 FC OR 19000 FH | [6 empty] | MRB ALI |  |  | 572100-200-010 AMM 572100/6 | 1 1 | 0.30 0.30 | 0.17 0.17 |  | GROUP 21-1B OR A321-200 | #REF! | #REF!
|  | 572114-01-6 | [22 empty] | MRB
|  | 572114-01-6 | [22 empty] | ALI
| 7-57/2 | 572114-01-6 | 572114-01-6 | 540CB 540DB 540EB 640CB 640DB 640EB |  | 540 640 | OUTER WING REAR SPAR FWD FACE RIB8-11 DETAILED INSPECTION OF OUTER WING, REAR SPAR FORWARD FACE, BETWEEN RIB 8 AND RIB 11, INCLUDING TOP AND BOTTOM FLANGES | AF | DI | 24000 FC OR 42000 FH | 32900 FC OR 68000 FH | [6 empty] | 8500 FC OR 13900 FH | [6 empty] | MRB ALI |  |  | 572100-200-010 AMM 572100/6 | 1 1 | 0.30 0.30 | 0.17 0.17 |  | GROUP 20-2B | #REF! | #REF!
R | 7-57/2 | 572115-01-1 | 572115-01-1 | 540FB 540GB 540HB 540JB 540KB 540LB 540MB 540NB 540PB 540QB 540RB 550AB 550BB 550CB 550DB 560AB 640FB 640GB 640HB 640JB 640KB 640LB 640MB 640NB 640PB 640QB 640RB 650AB 650BB 650CB 650DB 660AB |  | 540 550 560 640 650 660 | OUTER WING REAR SPAR FWD FACE RIB11-27 DETAILED INSPECTION OF OUTER WING, REAR SPAR FORWARD FACE, BETWEEN RIB 11 AND RIB 27, INCLUDING JOINT AT RIB 22 AND TOP AND BOTTOM FLANGES | AF | DI | 24000 FC OR 42000 FH | [14 empty] | MRB |  |  | 572100-200-011 AMM 572100/6 | 1 1 1 1 1 1 | 0.11 0.11 0.11 0.11 0.11 0.11 | 0.89 0.27 0.05 0.74 0.23 0.05 |  | A318 OR A320-100 OR GROUP 19-1A OR GROUP 19-1B | #REF! | #REF!
| 7-57/2 | 572115-01-2 | 572115-01-2 | 540FB 540GB 540HB 540JB 540KB 540LB 540MB 540NB 540PB 540QB 540RB 550AB 550BB 550CB 550DB 560AB 640FB 640GB 640HB 640JB 640KB 640LB 640MB 640NB 640PB 640QB 640RB 650AB 650BB 650CB 650DB 660AB |  | 540 550 560 640 650 660 | OUTER WING REAR SPAR FWD FACE RIB11-27 DETAILED INSPECTION OF OUTER WING, REAR SPAR FORWARD FACE, BETWEEN RIB 11 AND RIB 27, INCLUDING JOINT AT RIB 22 AND TOP AND BOTTOM FLANGES | AF | DI | 24000 FC OR 42000 FH | [14 empty] | MRB |  |  | 572100-200-011 AMM 572100/6 | 1 1 1 1 1 1 | 0.11 0.11 0.11 0.11 0.11 0.11 | 0.89 0.27 0.05 0.74 0.23 0.05 |  | A320-200 | #REF! | #REF!
|  | 572115-01-3 | [22 empty] | MRB
|  | 572115-01-3 | [22 empty] | ALI
R | 7-57/2 | 572115-01-3 | 572115-01-3 | 540FB 540GB 540HB 540JB 540KB 540LB 540MB 540NB 540PB 540QB 540RB 550AB 550BB 550CB 550DB 560AB 640FB 640GB 640HB 640JB 640KB 640LB 640MB 640NB 640PB 640QB 640RB 650AB 650BB 650CB 650DB 660AB |  | 540 550 560 640 650 660 | OUTER WING REAR SPAR FWD FACE RIB11-27 DETAILED INSPECTION OF OUTER WING, REAR SPAR FORWARD FACE, BETWEEN RIB 11 AND RIB 27, INCLUDING JOINT AT RIB 22 AND TOP AND BOTTOM FLANGES | AF | DI | 24000 FC OR 42000 FH | 35600 FC OR 58100 FH | [6 empty] | 12400 FC OR 20200 FH | [6 empty] | MRB ALI |  |  | 572100-200-011 AMM 572100/6 | 1 1 1 1 1 1 | 0.11 0.11 0.11 0.11 0.11 0.11 | 0.89 0.27 0.05 0.74 0.23 0.05 |  | GROUP 21-1B OR A321-200 | #REF! | #REF!
|  | 572115-01-4 | [22 empty] | MRB
|  | 572115-01-4 | [22 empty] | ALI
R | 7-57/2 | 572115-01-4 | 572115-01-4 | 540FB 540GB 540HB 540JB 540KB 540LB 540MB 540NB 540PB 540QB 540RB 550AB 550BB 550CB 550DB 560AB 640FB 640GB 640HB 640JB 640KB 640LB 640MB 640NB 640PB 640QB 640RB 650AB 650BB 650CB 650DB 660AB |  | 540 550 560 640 650 660 | OUTER WING REAR SPAR FWD FACE RIB11-27 DETAILED INSPECTION OF OUTER WING, REAR SPAR FORWARD FACE, BETWEEN RIB 11 AND RIB 27, INCLUDING JOINT AT RIB 22 AND TOP AND BOTTOM FLANGES | AF | DI | 24000 FC OR 42000 FH | 34600 FC OR 56400 FH | [6 empty] | 12400 FC OR 20200 FH | [6 empty] | MRB ALI |  |  | 572100-200-011 AMM 572100/6 | 1 1 1 1 1 1 | 0.11 0.11 0.11 0.11 0.11 0.11 | 0.89 0.27 0.05 0.74 0.23 0.05 |  | GROUP 21-1A | #REF! | #REF!
D | 7-57/2 | 572116-01-4 |  |  |  |  | ************** TASK DELETED ************** | [26 empty] | #REF! | #REF!
R | 7-57/2 | 572122-01-1 | 572122-01-1 |  | ADAPTOR RING | 500 600 | OUTER WING TOP SKIN RIB 19-20 DETAILED INSPECTION OF OUTER WING, TOP SKIN, UPPER SURFACE AROUND MANUAL REFUELLING APERTURE, BETWEEN RIB 19 AND RIB 20 | AF | DI | 24000 FC OR 42000 FH | [14 empty] | MRB |  |  | 572100-200-001 AMM 572100/6 | 1 1 | 0.10 0.10 |  | TBD | GROUP 19-1A OR GROUP 19-1B OR A320 OR A321 | #REF! | #REF!
N | 7-57/2 | 572122-01-4 | 572122-01-4 |  | ADAPTOR RING | 500 600 | OUTER WING TOP SKIN RIB 19-20 DETAILED INSPECTION OF OUTER WING, TOP SKIN, UPPER SURFACE AROUND MANUAL REFUELLING APERTURE, BETWEEN RIB 19 AND RIB 20 | AF | DI | 24000 FC OR 42000 FH | [14 empty] | MRB |  |  | 572100-200-001 AMM 572100/6 | 1 1 | 0.10 0.10 |  | TBD | A318 | #REF! | #REF!
|  | 572122-02-1 | [22 empty] | MRB
|  | 572122-02-1 | [22 empty] | CPCP
| 7-57/2 | 572122-02-1 | 572122-02-1 |  |  | 500 600 | OUTER WING TOP SKIN RIB 19-20 DETAILED INSPECTION OF OUTER WING TOP SKIN, UPPER SURFACE AROUND MANUAL REFUELLING APERTURE BETWEEN RIB 19 AND RIB 20 | AF | DI |  | 6 YE | [6 empty] | 6 YE | [6 empty] | MRB CPCP |  |  | 572100-200-032 AMM 572100/6 | 1 1 | 0.10 0.10 |  |  | ALL | #REF! | #REF!
| 7-57/2 | 572123-01-1 | 572123-01-1 | 540CB 540DB 540EB 540FB 540GB 640CB 640DB 640EB 640FB 640GB |  | 540 640 | OUTER WING TOP SKIN STGR RIB 8-13 DETAILED INSPECTION OF OUTER WING, TOP SKIN, STRINGERS, BETWEEN RIB 8 AND RIB 13, INCLUDING RUNOUTS AND AIR TRANSFER HOLES, STRINGERS JOINT BETWEEN RIBS 8 AND RIBS 9 AND BUTT STRAP AT STRINGER 11 | AF | DI | 24000 FC OR 42000 FH | [14 empty] | MRB |  |  | 572100-200-012 AMM 572100/6 | 1 1 | 9.82 9.82 | 0.29 0.27 |  | A320 | #REF! | #REF!
R | 7-57/2 | 572123-01-2 | 572123-01-2 | 540CB 540DB 540EB 540FB 540GB 640CB 640DB 640EB 640FB 640GB |  | 540 640 | OUTER WING TOP SKIN STGR RIB 8-13 DETAILED INSPECTION OF OUTER WING, TOP SKIN, STRINGERS, BETWEEN RIB 8 AND RIB 13, INCLUDING RUNOUTS AND AIR TRANSFER HOLES, STRINGERS JOINT AND BUTT STRAP AT STRINGER 11 | AF | DI | 24000 FC OR 42000 FH | [14 empty] | MRB |  |  | 572100-200-012 AMM 572100/6 | 1 1 | 9.82 9.82 | 0.29 0.27 |  | A318 OR GROUP 19-1A OR GROUP 19-1B OR A321 | #REF! | #REF!
|  | 572124-01-1 | [22 empty] | MRB
|  | 572124-01-1 | [22 empty] | ALI
| 7-57/2 | 572124-01-1 | 572124-01-1 | 540HB 540JB 540KB 540LB 540MB 540NB 540PB 540QB 540RB 550AB 550BB 550CB 550DB 560AB 640HB 640JB 640KB 640LB 640MB 640NB 640PB 640QB 640RB 650AB 650BB 650CB 650DB 660AB |  | 540 550 560 640 650 660 | OUTER WING TOP SKIN STGR RIB 13-27 DETAILED INSPECTION OF OUTER WING, TOP SKIN STRINGERS, BETWEEN RIB 13 AND RIB 27, INCLUDING RUNOUTS, AIR TRANSFER HOLES AND BUTT STRAP AT STRINGER 11, INCLUDING RUNOUT AT FRONT SPAR AT RIB 18 | AF | DI | 24000 FC OR 42000 FH | 39900 FC OR 70400 FH | [6 empty] | 17300 FC OR 30500 FH | [6 empty] | MRB ALI |  |  | 572100-200-013 AMM 572100/6 | 1 1 1 1 1 1 | 0.73 0.73 0.73 0.73 0.73 0.73 | 0.77 0.27 0.05 0.64 0.23 0.05 |  | A320-100 | #REF! | #REF!
| 7-57/2 | 572124-01-2 | 572124-01-2 | 540HB 540JB 540KB 540LB 540MB 540NB 540PB 540QB 540RB 550AB 550BB 550CB 550DB 560AB 640HB 640JB 640KB 640LB 640MB 640NB 640PB 640QB 640RB 650AB 650BB 650CB 650DB 660AB |  | 540 550 560 640 650 660 | OUTER WING TOP SKIN STGR RIB 13-27 DETAILED INSPECTION OF OUTER WING, TOP SKIN STRINGERS, BETWEEN RIB 13 AND RIB 27, INCLUDING RUNOUTS, AIR TRANSFER HOLES AND BUTT STRAP AT STRINGER 11, INCLUDING RUNOUT AT FRONT SPAR AT RIB 18 | AF | DI | 24000 FC OR 42000 FH | [14 empty] | MRB |  |  | 572100-200-013 AMM 572100/6 | 1 1 1 1 1 1 | 0.73 0.73 0.73 0.73 0.73 0.73 | 0.77 0.27 0.05 0.64 0.23 0.05 |  | A321 | #REF! | #REF!
|  | 572124-01-3 | [22 empty] | MRB
|  | 572124-01-3 | [22 empty] | ALI
| 7-57/2 | 572124-01-3 | 572124-01-3 | 540HB 540JB 540KB 540LB 540MB 540NB 540PB 540QB 540RB 550AB 550BB 550CB 550DB 560AB 640HB 640JB 640KB 640LB 640MB 640NB 640PB 640QB 640RB 650AB 650BB 650CB 650DB 660AB |  | 540 550 560 640 650 660 | OUTER WING TOP SKIN STGR RIB 13-27 DETAILED INSPECTION OF OUTER WING, TOP SKIN STRINGERS, BETWEEN RIB 13 AND RIB 27, INCLUDING RUNOUTS, AIR TRANSFER HOLES AND BUTT STRAP AT STRINGER 11, INCLUDING RUNOUT AT FRONT SPAR AT RIB 18 | AF | DI | 24000 FC OR 42000 FH | 43300 FC OR 76400 FH | [6 empty] | 17300 FC OR 30500 FH | [6 empty] | MRB ALI |  |  | 572100-200-013 AMM 572100/6 | 1 1 1 1 1 1 | 0.73 0.73 0.73 0.73 0.73 0.73 | 0.77 0.27 0.05 0.64 0.23 0.05 |  | A320-200 | #REF! | #REF!
|  | 572124-01-4 | [22 empty] | MRB
|  | 572124-01-4 | [22 empty] | ALI
R | 7-57/2 | 572124-01-4 | 572124-01-4 | 540HB 540JB 540KB 540LB 540MB 540NB 540PB 540QB 540RB 550AB 550BB 550CB 550DB 560AB 640HB 640JB 640KB 640LB 640MB 640NB 640PB 640QB 640RB 650AB 650BB 650CB 650DB 660AB |  | 540 550 560 640 650 660 | OUTER WING TOP SKIN STGR RIB 13-27 DETAILED INSPECTION OF OUTER WING, TOP SKIN STRINGERS, BETWEEN RIB 13 AND RIB 27, INCLUDING RUNOUTS, AIR TRANSFER HOLES AND BUTT STRAP AT STRINGER 11, INCLUDING RUNOUT AT FRONT SPAR AT RIB 18 | AF | DI | 24000 FC OR 42000 FH | 44700 FC OR 78900 FH | [6 empty] | 17300 FC OR 30500 FH | [6 empty] | MRB ALI |  |  | 572100-200-013 AMM 572100/6 | 1 1 1 1 1 1 | 0.73 0.73 0.73 0.73 0.73 0.73 | 0.77 0.27 0.05 0.64 0.23 0.05 |  | GROUP 19-1A OR GROUP 19-1B | #REF! | #REF!
|  | 572124-01-5 | [22 empty] | MRB
|  | 572124-01-5 | [22 empty] | ALI
N | 7-57/2 | 572124-01-5 | 572124-01-5 | 540HB 540JB 540KB 540LB 540MB 540NB 540PB 540QB 540RB 550AB 550BB 550CB 550DB 560AB 640HB 640JB 640KB 640LB 640MB 640NB 640PB 640QB 640RB 650AB 650BB 650CB 650DB 660AB |  | 540 550 560 640 650 660 | OUTER WING TOP SKIN STGR RIB 13-27 DETAILED INSPECTION OF OUTER WING, TOP SKIN STRINGERS, BETWEEN RIB 13 AND RIB 27, INCLUDING RUNOUTS, AIR TRANSFER HOLES AND BUTT STRAP AT STRINGER 11, INCLUDING RUNOUT AT FRONT SPAR AT RIB 18 | AF | DI | 24000 FC OR 42000 FH | 42900 FC OR 75900 FH | [6 empty] | 17300 FC OR 30500 FH | [6 empty] | MRB ALI |  |  | 572100-200-013 AMM 572100/6 | 1 1 1 1 1 1 | 0.73 0.73 0.73 0.73 0.73 0.73 | 0.77 0.27 0.05 0.64 0.23 0.05 |  | A318 | #REF! | #REF!
R | 7-57/2 | 572126-01-1 | 572126-01-1 | 540CB 540DB 540EB 540FB 540GB 540HB 540JB 540KB 540LB 540MB 540NB 540PB 540QB 540RB 650AB 650BB 650CB 650DB 560AB 640CB 640DB 640EB 640FB 640GB 640HB 640JB 640KB 640LB 640MB 640NB 640PB 640QB 640RB 550AB 550BB 550CB 550DB 660AB |  | 540 550 560 640 650 660 | OUTER WING RIB9-27 AT SKIN ATTACHMENTS DETAILED INSPECTION OF OUTER WING, RIB 9 TO RIB 27, AT SKIN ATTACHMENTS, INCLUDING CLEATS, SPAR ATTACHMENTS AND IN REGION OF STRINGER CUTOUTS | AF | DI | 24000 FC OR 42000 FH | [14 empty] | MRB |  |  | 572100-200-014 AMM 572100/6 | 1 1 1 1 1 1 | 0.53 0.53 0.53 0.53 0.53 0.53 | 1.06 0.23 0.05 0.91 0.27 0.05 |  | A318 OR GROUP 19-1A OR GROUP 19-1B OR A320 OR A321 | #REF! | #REF!
|  | 572129-01-1 | [22 empty] | MRB
|  | 572129-01-1 | [22 empty] | ALI
R | 7-57/2 | 572129-01-1 | 572129-01-1 |  |  | 500 600 | OUTER WING BOTTOM SKIN ATTACH RIB 8-15 DETAILED INSPECTION OF OUTER WING, BOTTOM SKIN LOWER SURFACE AT ATTACHMENTS TO FRONT SPAR AND REAR SPAR, BETWEEN RIB 8 AND RIB 15, EXCLUDING AREAS COVERED BY PYLON REINFORCING, PYLON FAIRING AND FLAP TRACK 3 FAIRING | AF | DI | 24000 FC OR 42000 FH | 28900 FC OR 50200 FH | [6 empty] | 6300 FC OR 10900 FH | [6 empty] | MRB ALI |  |  | 572100-200-015 AMM 572100/6 | 1 1 | 0.50 0.50 |  |  | A318 OR GROUP 19-1A OR GROUP 19-1B OR A320-100 OR GROUP 20-2A OR GROUP 20-2C | #REF! | #REF!
|  | 572129-01-2 | [22 empty] | MRB
|  | 572129-01-2 | [22 empty] | ALI
R | 7-57/2 | 572129-01-2 | 572129-01-2 |  |  | 500 600 | OUTER WING BOTTOM SKIN ATTACH RIB 8-15 DETAILED INSPECTION OF OUTER WING, BOTTOM SKIN LOWER SURFACE AT ATTACHMENTS TO FRONT SPAR AND REAR SPAR, BETWEEN RIB 8 AND RIB 15, EXCLUDING AREAS COVERED BY PYLON REINFORCING, PYLON FAIRING AND FLAP TRACK 3 FAIRING | AF | DI | 24000 FC OR 42000 FH | 38000 FC OR 66100 FH | [6 empty] | 6500 FC OR 11300 FH | [6 empty] | MRB ALI |  |  | 572100-200-015 AMM 572100/6 | 1 1 | 0.50 0.50 |  |  | GROUP 21-1A OR GROUP 21-2A | #REF! | #REF!
|  | 572129-01-3 | [22 empty] | MRB
|  | 572129-01-3 | [22 empty] | ALI
R | 7-57/2 | 572129-01-3 | 572129-01-3 |  |  | 500 600 | OUTER WING BOTTOM SKIN ATTACH RIB 8-15 DETAILED INSPECTION OF OUTER WING, BOTTOM SKIN LOWER SURFACE AT ATTACHMENTS TO FRONT SPAR AND REAR SPAR, BETWEEN RIB 8 AND RIB 15, EXCLUDING AREAS COVERED BY PYLON REINFORCING, PYLON FAIRING AND FLAP TRACK 3 FAIRING | AF | DI | 24000 FC OR 42000 FH | 32400 FC OR 56300 FH | [6 empty] | 4900 FC OR 8500 FH | [6 empty] | MRB ALI |  |  | 572100-200-015 AMM 572100/6 | 1 1 | 0.50 0.50 |  |  | GROUP 21-1B OR GROUP 21-2B | #REF! | #REF!
|  | 572129-01-4 | [22 empty] | MRB
|  | 572129-01-4 | [22 empty] | ALI
| 7-57/2 | 572129-01-4 | 572129-01-4 |  |  | 500 600 | OUTER WING BOTTOM SKIN ATTACH RIB 8-15 DETAILED INSPECTION OF OUTER WING, BOTTOM SKIN LOWER SURFACE AT ATTACHMENTS TO FRONT SPAR AND REAR SPAR, BETWEEN RIB 8 AND RIB 15, EXCLUDING AREAS COVERED BY PYLON REINFORCING, PYLON FAIRING AND FLAP TRACK 3 FAIRING | AF | DI | 24000 FC OR 42000 FH | 26100 FC OR 45300 FH | [6 empty] | 6300 FC OR 10900 FH | [6 empty] | MRB ALI |  |  | 572100-200-015 AMM 572100/6 | 1 1 | 0.50 0.50 |  |  | GROUP 20-2B | #REF! | #REF!
| 7-57/2 | 572130-01-1 | 572130-01-1 |  |  | 500 600 | OUTER WING BOTTOM SKIN ATTACH RIB15-22 DETAILED INSPECTION OF OUTER WING, BOTTOM SKIN LOWER SURFACE AT ATTACHMENT TO FRONT SPAR AND REAR SPAR, BETWEEN RIB 15 AND RIB 22, EXCLUDING AREA COVERED BY FLAP TRACK 4 FAIRING | AF | DI | 24000 FC OR 42000 FH | [14 empty] | MRB |  |  | 572100-200-016 AMM 572100/6 | 1 1 | 0.50 0.50 |  |  | A320-100 | #REF! | #REF!
R | 7-57/2 | 572130-01-2 | 572130-01-2 |  |  | 500 600 | OUTER WING BOTTOM SKIN ATTACH RIB15-22 DETAILED INSPECTION OF OUTER WING, BOTTOM SKIN LOWER SURFACE AT ATTACHMENT TO FRONT SPAR AND REAR SPAR, BETWEEN RIB 15 AND RIB 22, EXCLUDING AREA COVERED BY FLAP TRACK 4 FAIRING | AF | DI | 24000 FC OR 42000 FH | [14 empty] | MRB |  |  | 572100-200-016 AMM 572100/6 | 1 1 | 0.50 0.50 |  |  | A318 OR GROUP 19-1A OR GROUP 19-1B OR GROUP 20-2A OR GROUP 20-2C | #REF! | #REF!
|  | 572130-01-3 | [22 empty] | MRB
|  | 572130-01-3 | [22 empty] | ALI
R | 7-57/2 | 572130-01-3 | 572130-01-3 |  |  | 500 600 | OUTER WING BOTTOM SKIN ATTACH RIB15-22 DETAILED INSPECTION OF OUTER WING, BOTTOM SKIN LOWER SURFACE AT ATTACHMENT TO FRONT SPAR AND REAR SPAR, BETWEEN RIB 15 AND RIB 22, EXCLUDING AREA COVERED BY FLAP TRACK 4 FAIRING | AF | DI | 24000 FC OR 42000 FH | 35600 FC OR 61900 FH | [6 empty] | 6500 FC OR 11300 FH | [6 empty] | MRB ALI |  |  | 572100-200-016 AMM 572100/6 | 1 1 | 0.50 0.50 |  |  | GROUP 21-1A | #REF! | #REF!
|  | 572130-01-4 | [22 empty] | MRB
|  | 572130-01-4 | [22 empty] | ALI
| 7-57/2 | 572130-01-4 | 572130-01-4 |  |  | 500 600 | OUTER WING BOTTOM SKIN ATTACH RIB15-22 DETAILED INSPECTION OF OUTER WING, BOTTOM SKIN LOWER SURFACE AT ATTACHMENT TO FRONT SPAR AND REAR SPAR, BETWEEN RIB 15 AND RIB 22, EXCLUDING AREA COVERED BY FLAP TRACK 4 FAIRING | AF | DI | 24000 FC OR 42000 FH | 38000 FC OR 66100 FH | [6 empty] | 6500 FC OR 11300 FH | [6 empty] | MRB ALI |  |  | 572100-200-016 AMM 572100/6 | 1 1 | 0.50 0.50 |  |  | GROUP 21-2A | #REF! | #REF!
|  | 572130-01-5 | [22 empty] | MRB
|  | 572130-01-5 | [22 empty] | ALI
R | 7-57/2 | 572130-01-5 | 572130-01-5 |  |  | 500 600 | OUTER WING BOTTOM SKIN ATTACH RIB15-22 DETAILED INSPECTION OF OUTER WING, BOTTOM SKIN LOWER SURFACE AT ATTACHMENT TO FRONT SPAR AND REAR SPAR, BETWEEN RIB 15 AND RIB 22, EXCLUDING AREA COVERED BY FLAP TRACK 4 FAIRING | AF | DI | 24000 FC OR 42000 FH | 36800 FC OR 64000 FH | [6 empty] | 6500 FC OR 11300 FH | [6 empty] | MRB ALI |  |  | 572100-200-016 AMM 572100/6 | 1 1 | 0.50 0.50 |  |  | GROUP 21-1B OR GROUP 21-2B | #REF! | #REF!
| 7-57/2 | 572130-01-6 | 572130-01-6 |  |  | 500 600 | OUTER WING BOTTOM SKIN ATTACH RIB15-22 DETAILED INSPECTION OF OUTER WING, BOTTOM SKIN LOWER SURFACE AT ATTACHMENT TO FRONT SPAR AND REAR SPAR, BETWEEN RIB 15 AND RIB 22, EXCLUDING AREA COVERED BY FLAP TRACK 4 FAIRING | AF | DI | 24000 FC OR 42000 FH | [14 empty] | MRB |  |  | 572100-200-016 AMM 572100/6 | 1 1 | 0.50 0.50 |  |  | GROUP 20-2B | #REF! | #REF!
R | 7-57/2 | 572131-01-1 | 572131-01-1 |  |  | 500 600 | OUTER WING BOTTOM SKIN LWR SURFACE DETAILED INSPECTION OF OUTER WING, BOTTOM SKIN LOWER SURFACE AT ATTACHMENT TO FRONT SPAR AND REAR SPAR, BETWEEN RIB 22 AND RIB 27 | AF | DI | 24000 FC OR 42000 FH | [14 empty] | MRB |  |  | 572100-200-017 AMM 572100/6 | 1 1 | 0.20 0.20 |  |  | A318 OR GROUP 19-1A OR GROUP 19-1B OR GROUP 20-2A OR GROUP 20-2C | #REF! | #REF!
| 7-57/2 | 572131-01-2 | 572131-01-2 |  |  | 500 600 | OUTER WING BOTTOM SKIN LWR SURFACE DETAILED INSPECTION OF OUTER WING, BOTTOM SKIN LOWER SURFACE AT ATTACHMENT TO FRONT SPAR AND REAR SPAR, BETWEEN RIB 22 AND RIB 27 | AF | DI | 24000 FC OR 42000 FH | [14 empty] | MRB |  |  | 572100-200-017 AMM 572100/6 | 1 1 | 0.20 0.20 |  |  | A321 | #REF! | #REF!
| 7-57/2 | 572131-01-3 | 572131-01-3 |  |  | 500 600 | OUTER WING BOTTOM SKIN LWR SURFACE DETAILED INSPECTION OF OUTER WING, BOTTOM SKIN LOWER SURFACE AT ATTACHMENT TO FRONT SPAR AND REAR SPAR, BETWEEN RIB 22 AND RIB 27 | AF | DI | 24000 FC OR 42000 FH | [14 empty] | MRB |  |  | 572100-200-017 AMM 572100/6 | 1 1 | 0.20 0.20 |  |  | GROUP 20-2B | #REF! | #REF!
|  | 572134-01-1 | [22 empty] | MRB
|  | 572134-01-1 | [22 empty] | ALI
| 7-57/2 | 572134-01-1 | 572134-01-1 | 540FB 540GB 540NB 540PB 640FB 640GB 640NB 640PB |  | 540 640 | OUTER WING BOTTOM SKIN TRACK 3 AND 4 DETAILED INSPECTION OF OUTER WING, BOTTOM SKIN UPPER SURFACE IN AREAS OF FLAP TRACK 3 AND 4 FORWARD AND AFT PICK UP FITTINGS, INCLUDING ATTACHMENT TO REAR SPAR | AF | DI | 24000 FC OR 42000 FH | 35500 FC OR 81200 FH | [6 empty] | 12700 FC OR 28900 FH | [6 empty] | MRB ALI |  |  | 572100-200-018 AMM 572100/6 | 1 1 | 0.20 0.20 | 0.30 0.26 |  | A320-100 | #REF! | #REF!
|  | 572134-01-2 | [22 empty] | MRB
|  | 572134-01-2 | [22 empty] | ALI
| 7-57/2 | 572134-01-2 | 572134-01-2 | 540FB 540GB 540NB 540PB 640FB 640GB 640NB 640PB |  | 540 640 | OUTER WING BOTTOM SKIN TRACK 3 AND 4 DETAILED INSPECTION OF OUTER WING, BOTTOM SKIN UPPER SURFACE IN AREAS OF FLAP TRACK 3 AND 4 FORWARD AND AFT PICK UP FITTINGS, INCLUDING ATTACHMENT TO REAR SPAR | AF | DI | 24000 FC OR 42000 FH | 29300 FC OR 67100 FH | [6 empty] | 10600 FC OR 24200 FH | [6 empty] | MRB ALI |  |  | 572100-200-018 AMM 572100/6 | 1 1 | 0.20 0.20 | 0.30 0.26 |  | A320-200 | #REF! | #REF!
| 7-57/2 | 572134-01-3 | 572134-01-3 | 540FB 540GB 540NB 540PB 640FB 640GB 640NB 640PB |  | 540 640 | OUTER WING BOTTOM SKIN TRACK 3 AND 4 DETAILED INSPECTION OF OUTER WING, BOTTOM SKIN UPPER SURFACE IN AREAS OF FLAP TRACK 3 AND 4 FORWARD AND AFT PICK UP FITTINGS, INCLUDING ATTACHMENT TO REAR SPAR | AF | DI | 24000 FC OR 42000 FH | [14 empty] | MRB |  |  | 572100-200-018 AMM 572100/6 | 1 1 | 0.20 0.20 | 0.30 0.26 |  | A321 | #REF! | #REF!
|  | 572134-01-4 | [22 empty] | MRB
|  | 572134-01-4 | [22 empty] | ALI
R | 7-57/2 | 572134-01-4 | 572134-01-4 | 540FB 540GB 540NB 540PB 640FB 640GB 640NB 640PB |  | 540 640 | OUTER WING BOTTOM SKIN TRACK 3 AND 4 DETAILED INSPECTION OF OUTER WING, BOTTOM SKIN UPPER SURFACE IN AREAS OF FLAP TRACK 3 AND 4 FORWARD AND AFT PICK UP FITTINGS, INCLUDING ATTACHMENT TO REAR SPAR | AF | DI | 24000 FC OR 42000 FH | 32000 FC OR 73200 FH | [6 empty] | 10600 FC OR 24200 FH | [6 empty] | MRB ALI |  |  | 572100-200-018 AMM 572100/6 | 1 1 | 0.20 0.20 | 0.30 0.26 |  | GROUP 19-1A OR GROUP 19-1B | #REF! | #REF!
|  | 572134-01-5 | [22 empty] | MRB
|  | 572134-01-5 | [22 empty] | ALI
N | 7-57/2 | 572134-01-5 | 572134-01-5 | 540FB 540GB 540NB 540PB 640FB 640GB 640NB 640PB |  | 540 640 | OUTER WING BOTTOM SKIN TRACK 3 AND 4 DETAILED INSPECTION OF OUTER WING, BOTTOM SKIN UPPER SURFACE IN AREAS OF FLAP TRACK 3 AND 4 FORWARD AND AFT PICK UP FITTINGS, INCLUDING ATTACHMENT TO REAR SPAR | AF | DI | 24000 FC OR 42000 FH | 28300 FC OR 64700 FH | [6 empty] | 10600 FC OR 24200 FH | [6 empty] | MRB ALI |  |  | 572100-200-018 AMM 572100/6 | 1 1 | 0.20 0.20 | 0.30 0.26 |  | A318 | #REF! | #REF!
| 7-57/2 | 572137-01-1 |  |  |  | 500 600 | OUTER WING BOTTOM SKIN RUNOUTS DETAILED INSPECTION OF OUTER WING, BOTTOM SKIN LOWER SURFACE AT RUNOUT OF STRINGER 4 (RIB BAY 10-11), STRINGER 5 (RIB BAY 13-14), STRINGER 13 (RIB BAY 8-9), STRINGER 6 (RIB BAY 16-17), STRINGER 7 (RIB BAY 19-20) AND STRINGER 12 (RIB BAY 17-18) | AF | DI |  | 24000 FC OR 42000 FH | [6 empty] | 6200 FC OR 10400 FH | [6 empty] | ALI |  |  | 572100-200-019 AMM 572100/6 | 1 1 | 0.12 0.12 |  |  | A320-100 | #REF! | #REF!
R | 7-57/2 | 572137-01-2 |  |  |  | 500 600 | OUTER WING BOTTOM SKIN RUNOUTS DETAILED INSPECTION OF OUTER WING, BOTTOM SKIN LOWER SURFACE AT RUNOUT OF STRINGER 4 (RIB BAY 10-11), STRINGER 5 (RIB BAY 13-14), STRINGER 13 (RIB BAY 8-9), STRINGER 6 (RIB BAY 16-17), STRINGER 7 (RIB BAY 19-20) AND STRINGER 12 (RIB BAY 17-18) | AF | DI |  | 24000 FC OR 42000 FH | [6 empty] | 4700 FC OR 7900 FH | [6 empty] | ALI |  |  | 572100-200-019 AMM 572100/6 | 1 1 | 0.12 0.12 |  |  | A318 OR GROUP 20-2A OR GROUP 20-2B PRE 34650 OR GROUP 20-2C | #REF! | #REF!
R | 7-57/2 | 572137-01-3 |  |  |  | 500 600 | OUTER WING BOTTOM SKIN RUNOUTS DETAILED INSPECTION OF OUTER WING, BOTTOM SKIN LOWER SURFACE AT RUNOUT OF STRINGER 4 (RIB BAY 10-11), STRINGER 5 (RIB BAY 13-14), STRINGER 13 (RIB BAY 8-9), STRINGER 6 (RIB BAY 16-17), STRINGER 7 (RIB BAY 19-20) AND STRINGER 12 (RIB BAY 17-18) | AF | DI |  | 24000 FC OR 42000 FH | [6 empty] | 4900 FC OR 8200 FH | [6 empty] | ALI |  |  | 572100-200-019 AMM 572100/6 | 1 1 | 0.12 0.12 |  |  | GROUP 21-1A OR GROUP 21-2A | #REF! | #REF!
R | 7-57/2 | 572137-01-4 |  |  |  | 500 600 | OUTER WING BOTTOM SKIN RUNOUTS DETAILED INSPECTION OF OUTER WING, BOTTOM SKIN LOWER SURFACE AT RUNOUT OF STRINGER 4 (RIB BAY 10-11), STRINGER 5 (RIB BAY 13-14), STRINGER 13 (RIB BAY 8-9), STRINGER 6 (RIB BAY 16-17), STRINGER 7 (RIB BAY 19-20) AND STRINGER 12 (RIB BAY 17-18) | AF | DI |  | 24000 FC OR 42000 FH | [6 empty] | 5000 FC OR 8400 FH | [6 empty] | ALI |  |  | 572100-200-019 AMM 572100/6 | 1 1 | 0.12 0.12 |  |  | GROUP 19-1A OR GROUP 19-1B | #REF! | #REF!
R | 7-57/2 | 572137-01-5 |  |  |  | 500 600 | OUTER WING BOTTOM SKIN RUNOUTS DETAILED INSPECTION OF OUTER WING, BOTTOM SKIN LOWER SURFACE AT RUNOUT OF STRINGER 4 (RIB BAY 10-11), STRINGER 5 (RIB BAY 13-14), STRINGER 13 (RIB BAY 8-9), STRINGER 6 (RIB BAY 16-17), STRINGER 7 (RIB BAY 19-20) AND STRINGER 12 (RIB BAY 17-18) | AF | DI |  | 24000 FC OR 42000 FH | [6 empty] | 4500 FC OR 7600 FH | [6 empty] | ALI |  |  | 572100-200-019 AMM 572100/6 | 1 1 | 0.12 0.12 |  |  | GROUP 21-1B OR GROUP 21-2B | #REF! | #REF!
N | 7-57/2 | 572137-01-6 |  |  |  | 500 600 | OUTER WING BOTTOM SKIN RUNOUTS DETAILED INSPECTION OF OUTER WING, BOTTOM SKIN LOWER SURFACE AT RUNOUT OF STRINGER 4 (RIB BAY 10-11), STRINGER 5 (RIB BAY 13-14), STRINGER 13 (RIB BAY 8-9), STRINGER 6 (RIB BAY 16-17), STRINGER 7 (RIB BAY 19-20) AND STRINGER 12 (RIB BAY 17-18) | AF | DI |  | 19700 FC OR 33400 FH | [6 empty] | 4700 FC OR 7900 FH | [6 empty] | ALI |  |  | 572100-200-019 AMM 572100/6 | 1 1 | 0.12 0.12 |  |  | GROUP 20-2B POST 34650 | #REF! | #REF!
|  | 572139-01-1 | [22 empty] | MRB
|  | 572139-01-1 | [22 empty] | CPCP
R | 7-57/2 | 572139-01-1 | 572139-01-1 | 540CB 540DB 540EB 540FB 540GB 640CB 640DB 640EB 640FB 640GB |  | 500 540 600 640 | OUTER WING BOTTOM SKIN RIB BAY CUTOUTS DETAILED INSPECTION OF OUTER WING, BOTTOM SKIN, UPPER AND LOWER SURFACES AROUND ACCESS DOOR CUTOUTS IN RIB BAYS 8-9, 9-10, 10-11, 11-12 AND 12-13 | AF | DI |  | 10 YE | [6 empty] | 5 YE | [6 empty] | MRB CPCP |  | NO | 572100-200-004 AMM 572100/6 | 1 1 1 1 | 0.13 0.13 0.13 0.13 | 0.29 0.27 |  | A320 PRE 21757 PRE 21999 | #REF! | #REF!
|  | 572139-01-2 | [22 empty] | MRB
|  | 572139-01-2 | [22 empty] | CPCP
R | 7-57/2 | 572139-01-2 | 572139-01-2 | 540CB 540DB 540EB 540FB 540GB 640CB 640DB 640EB 640FB 640GB |  | 500 540 600 640 | OUTER WING BOTTOM SKIN RIB BAY CUTOUTS DETAILED INSPECTION OF OUTER WING, BOTTOM SKIN, UPPER AND LOWER SURFACES AROUND ACCESS DOOR CUTOUTS IN RIB BAYS 8-9, 9-10, 10-11, 11-12 AND 12-13 | AF | DI |  | 12 YE | [6 empty] | 6 YE | [6 empty] | MRB CPCP |  | NO | 572100-200-004 AMM 572100/6 | 1 1 1 1 | 0.50 0.50 0.50 0.50 | 0.29 0.27 |  | A318 OR A319 OR A320 POST 21757 OR A320 POST 21999 OR A321 | #REF! | #REF!
R | 7-57/2 | 572139-02-1 | 572139-02-1 | 540CB 540DB 540EB 540FB 540GB 640CB 640DB 640EB 640FB 640GB |  | 500 540 600 640 | OUTER WING BOTTOM SKIN RIB BAY CUTOUTS SPECIAL DETAILED INSPECTION OF OUTER WING, BOTTOM SKIN, UPPER AND LOWER SURFACES AROUND ACCESS DOOR CUTOUTS IN RIB BAYS 8-9, 9-10, 10-11, 11-12 AND 12-13 | NDT | SDI | 24000 FC OR 42000 FH | [14 empty] | MRB |  |  | 572100-200-020 AMM 572100/6 NTM 57-21-39 PART.6 | 1 1 1 1 | 0.30 0.30 0.30 0.30 | 0.29 0.27 |  | A318 OR A320-200 | #REF! | #REF!
| 7-57/2 | 572139-02-2 | 572139-02-2 | 540CB 540DB 540EB 540FB 540GB 640CB 640DB 640EB 640FB 640GB |  | 500 540 600 640 | OUTER WING BOTTOM SKIN RIB BAY CUTOUTS SPECIAL DETAILED INSPECTION OF OUTER WING, BOTTOM SKIN, UPPER AND LOWER SURFACES AROUND ACCESS DOOR CUTOUTS IN RIB BAYS 8-9, 9-10, 10-11, 11-12 AND 12-13 | NDT | SDI | 24000 FC OR 42000 FH | [14 empty] | MRB |  |  | 572100-200-020 AMM 572100/6 NTM 572139 | 1 1 1 1 | 0.30 0.30 0.30 0.30 | 0.29 0.27 |  | A321 | #REF! | #REF!
R | 7-57/2 | 572139-02-3 | 572139-02-3 | 540CB 540DB 540EB 540FB 540GB 640CB 640DB 640EB 640FB 640GB |  | 500 540 600 640 | OUTER WING BOTTOM SKIN RIB BAY CUTOUTS SPECIAL DETAILED INSPECTION OF OUTER WING, BOTTOM SKIN, UPPER AND LOWER SURFACES AROUND ACCESS DOOR CUTOUTS IN RIB BAYS 8-9, 9-10, 10-11, 11-12 AND 12-13 | NDT | SDI | 24000 FC OR 42000 FH | [14 empty] | MRB |  |  | 572100-200-020 AMM 572100/6 NTM 572139 | 1 1 1 1 | 0.30 0.30 0.30 0.30 | 0.29 0.27 |  | GROUP 19-1A OR GROUP 19-1B | #REF! | #REF!
R | 7-57/2 | 572139-02-4 | 572139-02-4 | 540CB 540DB 540EB 540FB 540GB 640CB 640DB 640EB 640FB 640GB |  | 500 540 600 640 | OUTER WING BOTTOM SKIN RIB BAY CUTOUTS SPECIAL DETAILED INSPECTION OF OUTER WING, BOTTOM SKIN, UPPER AND LOWER SURFACES AROUND ACCESS DOOR CUTOUTS IN RIB BAYS 8-9, 9-10, 10-11, 11-12 AND 12-13 NOTE: THIS TASK IS AN ALTERNATIVE TO MRBR TASK 572139-03-1, COVERED BY ZL-500-02-1 AND IS LISTED FOR RECORD PURPOSE ONLY (TO COMPLY WITH MRBR). | NDT | SDI | 24000 FC OR 42000 FH | [14 empty] | MRB |  |  | 572100-200-020 AMM 572100/6 NTM 572139 | 1 1 1 1 | 0.30 0.30 0.30 0.30 | 0.29 0.27 |  | A320-100 | #REF! | #REF!
|  | 572140-01-1 | [22 empty] | MRB
|  | 572140-01-1 | [22 empty] | CPCP
R | 7-57/2 | 572140-01-1 | 572140-01-1 | 540HB 540JB 540KB 540LB 540MB 540NB 540PB 540QB 540RB 550AB 550BB 550CB 550DB 560AB 640HB 640JB 640KB 640LB 640MB 640NB 640PB 640QB 640RB 650AB 650BB 650CB 650DB 660AB |  | 500 540 550 560 600 640 650 660 | OUTER WING BOTTOM SKIN CUTOUTS DETAILED INSPECTION OF OUTER WING, BOTTOM SKIN LOWER SURFACES, AROUND ACCESS DOOR CUTOUTS IN ALL BAYS, BETWEEN RIB 13 AND RIB 27 | AF | DI |  | 10 YE | [6 empty] | 7.5 YE | [6 empty] | MRB CPCP |  |  | 572100-200-021 AMM 572100/6 | 1 1 1 1 1 1 1 1 | 0.10 0.10 0.10 0.10 0.10 0.10 0.10 0.10 | 0.77 0.27 0.05 0.64 0.23 0.05 |  | PRE 25850 (57-1102) | #REF! | #REF!
|  | 572140-01-2 | [22 empty] | MRB
|  | 572140-01-2 | [22 empty] | CPCP
R | 7-57/2 | 572140-01-2 | 572140-01-2 | 540HB 540JB 540KB 540LB 540MB 540NB 540PB 540QB 540RB 550AB 550BB 550CB 550DB 560AB 640HB 640JB 640KB 640LB 640MB 640NB 640PB 640QB 640RB 650AB 650BB 650CB 650DB 660AB |  | 500 540 550 560 600 640 650 660 | OUTER WING BOTTOM SKIN CUTOUTS DETAILED INSPECTION OF OUTER WING, BOTTOM SKIN LOWER SURFACES, AROUND ACCESS DOOR CUTOUTS IN ALL BAYS, BETWEEN RIB 13 AND RIB 27 | AF | DI |  | 12 YE | [6 empty] | 7.5 YE | [6 empty] | MRB CPCP |  |  | 572100-200-021 AMM 572100/6 | 1 1 1 1 1 1 1 1 | 0.10 0.10 0.10 0.10 0.10 0.10 0.10 0.10 | 0.77 0.27 0.05 0.64 0.23 0.05 |  | POST 25850 (57-1102) | #REF! | #REF!
|  | 572140-02-2 | [22 empty] | MRB
|  | 572140-02-2 | [22 empty] | ALI
R | 7-57/2 | 572140-02-2 | 572140-02-2 |  |  | 500 540 550 560 600 640 650 660 | OUTER WING BOTTOM SKIN CUTOUTS GENERAL VISUAL INSPECTION OF OUTER WING, BOTTOM SKIN LOWER SURFACES, AROUND ACCESS DOOR CUTOUTS IN ALL BAYS, BETWEEN RIB 13 AND RIB 27 | AF | GVI | 24000 FC OR 42000 FH | 45900 FC OR 80600 FH | [6 empty] | 4000 FC OR 6900 FH | [6 empty] | MRB ALI |  |  | 572100-210-001 AMM 572100/6 | 1 1 1 1 1 1 1 1 | 0.10 0.10 0.10 0.10 0.10 0.10 0.10 0.10 |  |  | GROUP 20-2A OR GROUP 20-2C | #REF! | #REF!
|  | 572140-02-3 | [22 empty] | MRB
|  | 572140-02-3 | [22 empty] | ALI
R | 7-57/2 | 572140-02-3 | 572140-02-3 |  |  | 500 540 550 560 600 640 650 660 | OUTER WING BOTTOM SKIN CUTOUTS GENERAL VISUAL INSPECTION OF OUTER WING, BOTTOM SKIN LOWER SURFACES, AROUND ACCESS DOOR CUTOUTS IN ALL BAYS, BETWEEN RIB 13 AND RIB 27 | AF | GVI | 24000 FC OR 42000 FH | 42400 FC OR 74500 FH | [6 empty] | 3800 FC OR 6600 FH | [6 empty] | MRB ALI |  |  | 572100-210-001 AMM 572100/6 | 1 1 1 1 1 1 1 1 | 0.10 0.10 0.10 0.10 0.10 0.10 0.10 0.10 |  |  | GROUP 21-1A | #REF! | #REF!
|  | 572140-02-4 | [22 empty] | MRB
|  | 572140-02-4 | [22 empty] | ALI
N | 7-57/2 | 572140-02-4 | 572140-02-4 |  |  | 500 540 550 560 600 640 650 660 | OUTER WING BOTTOM SKIN CUTOUTS GENERAL VISUAL INSPECTION OF OUTER WING, BOTTOM SKIN LOWER SURFACES, AROUND ACCESS DOOR CUTOUTS IN ALL BAYS, BETWEEN RIB 13 AND RIB 27 | AF | GVI | 24000 FC OR 42000 FH | 39800 FC OR 69900 FH | [6 empty] | 4000 FC OR 6900 FH | [6 empty] | MRB ALI |  |  | 572100-210-001 AMM 572100/6 | 1 1 1 1 1 1 1 1 | 0.50 0.50 0.50 0.50 0.50 0.50 0.50 0.50 |  |  | GROUP 20-2B PRE 34650 | #REF! | #REF!
|  | 572140-02-5 | [22 empty] | MRB
|  | 572140-02-5 | [22 empty] | ALI
N | 7-57/2 | 572140-02-5 | 572140-02-5 |  |  | 500 540 550 560 600 640 650 660 | OUTER WING BOTTOM SKIN CUTOUTS GENERAL VISUAL INSPECTION OF OUTER WING, BOTTOM SKIN LOWER SURFACES, AROUND ACCESS DOOR CUTOUTS IN ALL BAYS, BETWEEN RIB 13 AND RIB 27 | AF | GVI | 24000 FC OR 42000 FH | 34200 FC OR 60000 FH | [6 empty] | 3200 FC OR 5700 FH | [6 empty] | MRB ALI |  |  | 572100-210-001 AMM 572100/6 | 1 1 1 1 1 1 1 1 | 0.50 0.50 0.50 0.50 0.50 0.50 0.50 0.50 |  |  | GROUP 20-2B POST 34650 | #REF! | #REF!
| 7-57/2 | 572142-01-1 |  |  |  | 500 600 | OUTER WING BOTTOM SKIN CUTOUTS GENERAL VISUAL INSPECTION OF OUTER WING, BOTTOM SKIN LOWER SURFACE AT ATTACHMENT TO RIBS AND STRINGERS, BETWEEN RIB 8 AND RIB 15, FROM FRONT SPAR TO REAR SPAR, EXCLUDING AREAS COVERED BY PYLON FAIRING AND FLAP TRACK 3 FAIRING | AF | GVI |  | 24000 FC OR 42000 FH | [6 empty] | 4400 FC OR 7400 FH | [6 empty] | ALI |  |  | 572100-210-002 AMM 572100/6 | 1 1 | 0.12 0.12 |  |  | A320-100 | #REF! | #REF!
| 7-57/2 | 572142-01-2 |  |  |  | 500 600 | OUTER WING BOTTOM SKIN CUTOUTS GENERAL VISUAL INSPECTION OF OUTER WING, BOTTOM SKIN LOWER SURFACE AT ATTACHMENT TO RIBS AND STRINGERS, BETWEEN RIB 8 AND RIB 15, FROM FRONT SPAR TO REAR SPAR, EXCLUDING AREAS COVERED BY PYLON FAIRING AND FLAP TRACK 3 FAIRING | AF | GVI |  | 24000 FC OR 42000 FH | [6 empty] | 3800 FC OR 6400 FH | [6 empty] | ALI |  |  | 572100-210-002 AMM 572100/6 | 1 1 | 0.12 0.12 |  |  | A320-200 | #REF! | #REF!
R | 7-57/2 | 572142-01-3 |  |  |  | 500 600 | OUTER WING BOTTOM SKIN CUTOUTS GENERAL VISUAL INSPECTION OF OUTER WING, BOTTOM SKIN LOWER SURFACE AT ATTACHMENT TO RIBS AND STRINGERS, BETWEEN RIB 8 AND RIB 15, FROM FRONT SPAR TO REAR SPAR, EXCLUDING AREAS COVERED BY PYLON FAIRING AND FLAP TRACK 3 FAIRING | AF | GVI |  | 24000 FC OR 42000 FH | [6 empty] | 4000 FC OR 6800 FH | [6 empty] | ALI |  |  | 572100-210-002 AMM 572100/6 | 1 1 | 0.12 0.12 |  |  | A318 OR GROUP 19-1A OR GROUP 19-1B OR GROUP 21-2A | #REF! | #REF!
R | 7-57/2 | 572142-01-4 |  |  |  | 500 600 | OUTER WING BOTTOM SKIN CUTOUTS GENERAL VISUAL INSPECTION OF OUTER WING, BOTTOM SKIN LOWER SURFACES, AT ATTACHMENT TO RIBS AND STRINGERS, BETWEEN RIB 8 AND RIB 15, FROM FRONT SPAR TO REAR SPAR, EXCLUDING AREAS COVERED BY PYLON FAIRING AND FLAP TRACK 3 FAIRING | AF | GVI |  | 19900 FC OR 33900 FH | [6 empty] | 4000 FC OR 6800 FH | [6 empty] | ALI |  |  | 572100-210-002 AMM 572100/6 | 1 1 | 0.12 0.12 |  |  | GROUP 21-1A | #REF! | #REF!
|  | 572142-01-5 | [22 empty] | MRB
|  | 572142-01-5 | [22 empty] | ALI
R | 7-57/2 | 572142-01-5 | 572142-01-5 |  |  | 500 600 | OUTER WING BOTTOM SKIN CUTOUTS GENERAL VISUAL INSPECTION OF OUTER WING, BOTTOM SKIN LOWER SURFACES, AT ATTACHMENT TO RIBS AND STRINGERS, BETWEEN RIB 8 AND RIB 15, FROM FRONT SPAR TO REAR SPAR, EXCLUDING AREAS COVERED BY PYLON FAIRING AND FLAP TRACK 3 FAIRING | AF | GVI | 24000 FC OR 42000 FH | 42700 FC OR 72700 FH | [6 empty] | 4000 FC OR 6800 FH | [6 empty] | MRB ALI |  |  | 572100-210-002 AMM 572100/6 | 1 1 | 0.12 0.12 |  |  | GROUP 21-1B OR GROUP 21-2B | #REF! | #REF!
|  | 572143-01-1 | [22 empty] | MRB
|  | 572143-01-1 | [22 empty] | ALI
| 7-57/2 | 572143-01-1 | 572143-01-1 | 532AB 532BB 532CB 532DB 533AB 533BB 533CB 533DB 632AB 632BB 632CB 632DB 633AB 633BB 633CB 633DB |  | 532 533 632 633 | OUTER WING BOTTOM SKIN RIB/STGR ATTACH DETAILED INSPECTION OF OUTER WING, BOTTOM SKIN LOWER SURFACE AT ATTACHMENT TO RIBS AND STRINGERS IN AREA COVERED BY FLAP TRACK 3 FAIRING AND FLAP TRACK 4 FAIRING | AF | DI | 24000 FC OR 42000 FH | 35800 FC OR 61000 FH | [6 empty] | 12100 FC OR 20600 FH | [6 empty] | MRB ALI |  |  | 572100-200-022 AMM 572100/6 | 1 1 1 1 | 0.10 0.10 0.10 0.10 | 0.09 0.08 0.09 0.08 |  | A320-100 | #REF! | #REF!
|  | 572143-01-2 | [22 empty] | MRB
|  | 572143-01-2 | [22 empty] | ALI
R | 7-57/2 | 572143-01-2 | 572143-01-2 | 532AB 532BB 532CB 532DB 533AB 533BB 533CB 533DB 632AB 632BB 632CB 632DB 633AB 633BB 633CB 633DB |  | 532 533 632 633 | OUTER WING BOTTOM SKIN RIB/STGR ATTACH DETAILED INSPECTION OF OUTER WING, BOTTOM SKIN LOWER SURFACE AT ATTACHMENT TO RIBS AND STRINGERS IN AREA COVERED BY FLAP TRACK 3 FAIRING AND FLAP TRACK 4 FAIRING | AF | DI | 24000 FC OR 42000 FH | 31700 FC OR 54000 FH | [6 empty] | 9400 FC OR 16000 FH | [6 empty] | MRB ALI |  |  | 572100-200-022 AMM 572100/6 | 1 1 1 1 | 0.10 0.10 0.10 0.10 | 0.09 0.08 0.09 0.08 |  | A318 OR A320-200 OR GROUP 19-1A OR GROUP 19-1B | #REF! | #REF!
|  | 572143-01-3 | [22 empty] | MRB
|  | 572143-01-3 | [22 empty] | ALI
| 7-57/2 | 572143-01-3 | 572143-01-3 | 532CB 532EB 533CB 533EB 632CB 632EB 633CB 633EB |  | 532 533 632 633 | OUTER WING BOTTOM SKIN RIB/STGR ATTACH DETAILED INSPECTION OF OUTER WING, BOTTOM SKIN LOWER SURFACE AT ATTACHMENT TO RIBS AND STRINGERS IN AREA COVERED BY FLAP TRACK 3 FAIRING AND FLAP TRACK 4 FAIRING | AF | DI | 24000 FC OR 42000 FH | 39200 FC OR 66700 FH | [6 empty] | 9800 FC OR 16600 FH | [6 empty] | MRB ALI |  |  | 572100-200-022 AMM 572100/6 | 1 1 1 1 | 0.10 0.10 0.10 0.10 | 0.04 0.04 0.04 0.04 |  | A321 | #REF! | #REF!
| 7-57/2 | 572148-01-1 |  |  |  | 500 600 | OUTER WING BOTTOM SKIN RIB/STGR ATTACH GENERAL VISUAL INSPECTION OF OUTER WING, BOTTOM SKIN LOWER SURFACE, SPANWISE SKIN JOINTS AT STRINGER 8 AND STRINGER 11, BETWEEN RIB 8 AND RIB 18, EXCLUDING AREAS COVERED BY PYLON FAIRING AND BY FLAP TRACK 3 FAIRING | AF | GVI |  | 24000 FC OR 42000 FH | [6 empty] | 4400 FC OR 7150 FH | [6 empty] | ALI |  |  | 572100-210-003 AMM 572100/6 | 1 1 | 0.15 0.15 |  |  | A320-100 | #REF! | #REF!
| 7-57/2 | 572148-01-2 |  |  |  | 500 600 | OUTER WING BOTTOM SKIN RIB/STGR ATTACH GENERAL VISUAL INSPECTION OF OUTER WING, BOTTOM SKIN LOWER SURFACE, SPANWISE SKIN JOINTS AT STRINGER 8 AND STRINGER 11, BETWEEN RIB 8 AND RIB 18, EXCLUDING AREAS COVERED BY PYLON FAIRING AND BY FLAP TRACK 3 FAIRING | AF | GVI |  | 21700 FC OR 35300 FH | [6 empty] | 3800 FC OR 6150 FH | [6 empty] | ALI |  |  | 572100-210-003 AMM 572100/6 | 1 1 | 0.15 0.15 |  |  | A320-200 | #REF! | #REF!
R | 7-57/2 | 572148-01-3 |  |  |  | 500 600 | OUTER WING BOTTOM SKIN RIB/STGR ATTACH GENERAL VISUAL INSPECTION OF OUTER WING, BOTTOM SKIN LOWER SURFACE, SPANWISE SKIN JOINTS AT STRINGER 8 AND STRINGER 11, BETWEEN RIB 8 AND RIB 18, EXCLUDING AREAS COVERED BY PYLON FAIRING AND BY FLAP TRACK 3 FAIRING | AF | GVI |  | 24000 FC OR 40400 FH | [6 empty] | 3800 FC OR 6150 FH | [6 empty] | ALI |  |  | 572100-210-003 AMM 572100/6 | 1 1 | 0.15 0.15 |  |  | GROUP 19-1A OR GROUP 19-1B | #REF! | #REF!
R | 7-57/2 | 572148-01-4 |  |  |  | 500 600 | OUTER WING BOTTOM SKIN RIB/STGR ATTACH GENERAL VISUAL INSPECTION OF OUTER WING, BOTTOM SKIN LOWER SURFACE SPANWISE SKIN JOINTS AT STRINGER 8 AND STRINGER 11, BETWEEN RIB 8 AND RIB 18, EXCLUDING AREAS COVERED BY PYLON FAIRING AND BY FLAP TRACK 3 FAIRING | AF | GVI |  | 19900 FC OR 32300 FH | [6 empty] | 4500 FC OR 7300 FH | [6 empty] | ALI |  |  | 572100-210-003 AMM 572100/6 | 1 1 | 0.15 0.15 |  |  | GROUP 21-1A | #REF! | #REF!
| 7-57/2 | 572148-01-5 |  |  |  | 500 600 | OUTER WING BOTTOM SKIN RIB/STGR ATTACH GENERAL VISUAL INSPECTION OF OUTER WING, BOTTOM SKIN LOWER SURFACE SPANWISE SKIN JOINTS AT STRINGER 8 AND STRINGER 11, BETWEEN RIB 8 AND RIB 18, EXCLUDING AREAS COVERED BY PYLON FAIRING AND BY FLAP TRACK 3 FAIRING | AF | GVI |  | 24000 FC OR 39000 FH | [6 empty] | 4500 FC OR 7300 FH | [6 empty] | ALI |  |  | 572100-210-003 AMM 572100/6 | 1 1 | 0.15 0.15 |  |  | GROUP 21-2A | #REF! | #REF!
R | 7-57/2 | 572148-01-6 |  |  |  | 500 600 | OUTER WING BOTTOM SKIN RIB/STGR ATTACH GENERAL VISUAL INSPECTION OF OUTER WING, BOTTOM SKIN LOWER SURFACE SPANWISE SKIN JOINTS AT STRINGER 8 AND STRINGER 11, BETWEEN RIB 8 AND RIB 18, EXCLUDING AREAS COVERED BY PYLON FAIRING AND BY FLAP TRACK 3 FAIRING | AF | GVI |  | 24000 FC OR 39000 FH | [6 empty] | 3700 FC OR 6100 FH | [6 empty] | ALI |  |  | 572100-210-003 AMM 572100/6 | 1 1 | 0.15 0.15 |  |  | GROUP 21-1B OR GROUP 21-2B | #REF! | #REF!
N | 7-57/2 | 572148-01-7 |  |  |  | 500 600 | OUTER WING BOTTOM SKIN RIB/STGR ATTACH GENERAL VISUAL INSPECTION OF OUTER WING, BOTTOM SKIN LOWER SURFACE SPANWISE SKIN JOINTS AT STRINGER 8 AND STRINGER 11, BETWEEN RIB 8 AND RIB 18, EXCLUDING AREAS COVERED BY PYLON FAIRING AND BY FLAP TRACK 3 FAIRING | AF | GVI |  | 24000 FC OR 42000 FH | [6 empty] | 3500 FC OR 5700 FH | [6 empty] | ALI |  |  | 572100-210-003 AMM 572100/6 | 1 1 | 0.15 0.15 |  |  | A318 | #REF! | #REF!
|  | 572149-01-1 | [22 empty] | MRB
|  | 572149-01-1 | [22 empty] | ALI
| 7-57/2 | 572149-01-1 | 572149-01-1 |  |  | 500 600 | OUTER WING BOTTOM SKIN RIB/STGR ATTACH GENERAL VISUAL INSPECTION OF OUTER WING, BOTTOM SKIN LOWER SURFACE, SPANWISE SKIN JOINTS AT STRINGER 8 AND STRINGER 11, BETWEEN RIB 18 AND RIB 21, ADJACENT TO FRONT SPAR AND REAR SPAR, EXCLUDING AREA COVERED BY FLAP TRACK 4 FAIRING | AF | GVI | 24000 FC OR 42000 FH | 40000 FC OR 65000 FH | [6 empty] | 5800 FC OR 9400 FH | [6 empty] | MRB ALI |  |  | 572100-210-004 AMM 572100/6 | 1 1 | 0.10 0.10 |  |  | A320-100 | #REF! | #REF!
| 7-57/2 | 572149-01-2 |  |  |  | 500 600 | OUTER WING BOTTOM SKIN RIB/STGR ATTACH GENERAL VISUAL INSPECTION OF OUTER WING, BOTTOM SKIN LOWER SURFACE, SPANWISE SKIN JOINTS AT STRINGER 8 AND STRINGER 11, BETWEEN RIB 18 AND RIB 21, ADJACENT TO FRONT SPAR AND REAR SPAR, EXCLUDING AREA COVERED BY FLAP TRACK 4 FAIRING | AF | GVI |  | 22700 FC OR 36900 FH | [6 empty] | 5100 FC OR 8300 FH | [6 empty] | ALI |  |  | 572100-210-004 AMM 572100/6 | 1 1 | 0.10 0.10 |  |  | A320-200 | #REF! | #REF!
|  | 572149-01-3 | [22 empty] | MRB
|  | 572149-01-3 | [22 empty] | ALI
R | 7-57/2 | 572149-01-3 | 572149-01-3 |  |  | 500 600 | OUTER WING BOTTOM SKIN RIB/STGR ATTACH GENERAL VISUAL INSPECTION OF OUTER WING, BOTTOM SKIN LOWER SURFACE, SPANWISE SKIN JOINTS AT STRINGER 8 AND STRINGER 11, BETWEEN RIB 18 AND RIB 21, ADJACENT TO FRONT SPAR AND REAR SPAR, EXCLUDING AREA COVERED BY FLAP TRACK 4 FAIRING | AF | GVI | 24000 FC OR 42000 FH | 25900 FC OR 42100 FH | [6 empty] | 5100 FC OR 8300 FH | [6 empty] | MRB ALI |  |  | 572100-210-004 AMM 572100/6 | 1 1 | 0.10 0.10 |  |  | A318 OR GROUP 19-1A OR GROUP 19-1B | #REF! | #REF!
|  | 572149-01-4 | [22 empty] | MRB
|  | 572149-01-4 | [22 empty] | ALI
R | 7-57/2 | 572149-01-4 | 572149-01-4 |  |  | 500 600 | OUTER WING BOTTOM SKIN RIB/STGR ATTACH GENERAL VISUAL INSPECTION OF OUTER WING, BOTTOM SKIN LOWER SURFACE SPANWISE SKIN JOINTS AT STRINGER 8 AND STRINGER 11, BETWEEN RIB 18 AND RIB 21, ADJACENT TO FRONT SPAR AND REAR SPAR, EXCLUDING AREAS COVERED BY FLAP TRACK 4 FAIRING | AF | GVI | 24000 FC OR 42000 FH | 27000 FC OR 43900 FH | [6 empty] | 5300 FC OR 8600 FH | [6 empty] | MRB ALI |  |  | 572100-210-004 AMM 572100/6 | 1 1 | 0.10 0.10 |  |  | GROUP 21-1A | #REF! | #REF!
|  | 572149-01-5 | [22 empty] | MRB
|  | 572149-01-5 | [22 empty] | ALI
| 7-57/2 | 572149-01-5 | 572149-01-5 |  |  | 500 600 | OUTER WING BOTTOM SKIN RIB/STGR ATTACH GENERAL VISUAL INSPECTION OF OUTER WING, BOTTOM SKIN LOWER SURFACE SPANWISE SKIN JOINTS AT STRINGER 8 AND STRINGER 11, BETWEEN RIB 18 AND RIB 21, ADJACENT TO FRONT SPAR AND REAR SPAR, EXCLUDING AREAS COVERED BY FLAP TRACK 4 FAIRING | AF | GVI | 24000 FC OR 42000 FH | 32200 FC OR 53300 FH | [6 empty] | 5300 FC OR 8600 FH | [6 empty] | MRB ALI |  |  | 572100-210-004 AMM 572100/6 | 1 1 | 0.10 0.10 |  |  | GROUP 21-2A | #REF! | #REF!
|  | 572149-01-6 | [22 empty] | MRB
|  | 572149-01-6 | [22 empty] | ALI
R | 7-57/2 | 572149-01-6 | 572149-01-6 |  |  | 500 600 | OUTER WING BOTTOM SKIN RIB/STGR ATTACH GENERAL VISUAL INSPECTION OF OUTER WING, BOTTOM SKIN LOWER SURFACE SPANWISE SKIN JOINTS AT STRINGER 8 AND STRINGER 11, BETWEEN RIB 18 AND RIB 21, ADJACENT TO FRONT SPAR AND REAR SPAR, EXCLUDING AREAS COVERED BY FLAP TRACK 4 FAIRING | AF | GVI | 24000 FC OR 42000 FH | 32200 FC OR 53300 FH | [6 empty] | 3700 FC OR 6100 FH | [6 empty] | MRB ALI |  |  | 572100-210-004 AMM 572100/6 | 1 1 | 0.10 0.10 |  |  | GROUP 21-1B OR GROUP 21-2B | #REF! | #REF!
|  | 572150-01-1 | [22 empty] | MRB
|  | 572150-01-1 | [22 empty] | ALI
| 7-57/2 | 572150-01-1 | 572150-01-1 | 532AB 532BB 532CB 532DB 632AB 632BB 632CB 632DB |  | 532 632 | OUTER WING BOTTOM SKIN JOINTS RIB11-13 DETAILED INSPECTION OF OUTER WING, BOTTOM SKIN LOWER SURFACE, SPANWISE SKIN JOINTS AT STRINGER 8 AND STRINGER 11, BETWEEN RIB 11 AND RIB 13 IN AREAS COVERED BY FLAP TRACK 3 FAIRING | AF | DI | 24000 FC OR 42000 FH | 29500 FC OR 50200 FH | [6 empty] | 10100 FC OR 17200 FH | [6 empty] | MRB ALI |  |  | 572100-200-023 AMM 572100/6 | 1 1 | 0.10 0.10 | 0.09 0.09 |  | A320-100 | #REF! | #REF!
| 7-57/2 | 572150-01-2 |  | 532AB 532BB 532CB 532DB 632AB 632BB 632CB 632DB |  | 532 632 | OUTER WING BOTTOM SKIN JOINTS RIB11-13 DETAILED INSPECTION OF OUTER WING, BOTTOM SKIN LOWER SURFACE, SPANWISE SKIN JOINTS AT STRINGER 8 AND STRINGER 11, BETWEEN RIB 11 AND RIB 13 IN AREAS COVERED BY FLAP TRACK 3 FAIRING | AF | DI |  | 24000 FC OR 42000 FH | [6 empty] | 9400 FC OR 16000 FH | [6 empty] | ALI |  |  | 572100-200-023 AMM 572100/6 | 1 1 | 0.10 0.10 | 0.09 0.09 |  | A320-200 | #REF! | #REF!
R | 7-57/2 | 572150-01-3 |  | 532AB 532BB 532CB 532DB 632AB 632BB 632CB 632DB |  | 532 632 | OUTER WING BOTTOM SKIN JOINTS RIB11-13 DETAILED INSPECTION OF OUTER WING, BOTTOM SKIN LOWER SURFACE, SPANWISE SKIN JOINTS AT STRINGER 8 AND STRINGER 11, BETWEEN RIB 11 AND RIB 13 IN AREAS COVERED BY FLAP TRACK 3 FAIRING | AF | DI |  | 24000 FC OR 42000 FH | [6 empty] | 9400 FC OR 16000 FH | [6 empty] | ALI |  |  | 572100-200-023 AMM 572100/6 | 1 1 | 0.10 0.10 | 0.09 0.09 |  | A318 OR GROUP 19-1A OR GROUP 19-1B | #REF! | #REF!
R | 7-57/2 | 572150-01-4 |  | 532CB 532EB 632CB 632EB |  | 532 632 | OUTER WING BOTTOM SKIN JOINTS RIB11-13 DETAILED INSPECTION OF OUTER WING, BOTTOM SKIN LOWER SURFACE, SPANWISE SKIN JOINTS AT STRINGER 8 AND STRINGER 11, BETWEEN RIB 11 AND RIB 13 IN AREAS COVERED BY FLAP TRACK 3 FAIRING | AF | DI |  | 24000 FC OR 42000 FH | [6 empty] | 9400 FC OR 16000 FH | [6 empty] | ALI |  |  | 572100-200-023 AMM 572100/6 | 1 1 | 0.10 0.10 | 0.04 0.04 |  | GROUP 21-1A OR GROUP 21-2A | #REF! | #REF!
R | 7-57/2 | 572150-01-5 |  | 532CB 532EB 632CB 632EB |  | 532 632 | OUTER WING BOTTOM SKIN JOINTS RIB11-13 DETAILED INSPECTION OF OUTER WING, BOTTOM SKIN LOWER SURFACE, SPANWISE SKIN JOINTS AT STRINGER 8 AND STRINGER 11, BETWEEN RIB 11 AND RIB 13 IN AREAS COVERED BY FLAP TRACK 3 FAIRING | AF | DI |  | 24000 FC OR 40700 FH | [6 empty] | 6100 FC OR 10400 FH | [6 empty] | ALI |  |  | 572100-200-023 AMM 572100/6 | 1 1 | 0.10 0.10 | 0.04 0.04 |  | GROUP 21-1B OR GROUP 21-2B | #REF! | #REF!
| 7-57/2 | 572151-01-1 | 572151-01-1 | 533AB 533BB 533CB 533DB 633AB 633BB 633CB 633DB |  | 533 633 | OUTER WING BOTTOM SKIN JOINTS RIB18-20 DETAILED INSPECTION OF OUTER WING, BOTTOM SKIN LOWER SURFACE, SPANWISE SKIN JOINTS AT STRINGER 8 AND STRINGER 11, BETWEEN RIB 18 AND RIB 20 IN AREA COVERED BY FLAP TRACK 4 FAIRING | AF | DI | 24000 FC OR 42000 FH | [14 empty] | MRB |  |  | 572100-200-024 AMM 572100/6 | 1 1 | 0.10 0.10 | 0.08 0.08 |  | A320-100 | #REF! | #REF!
R | 7-57/2 | 572151-01-2 | 572151-01-2 | 533AB 533BB 533CB 533DB 633AB 633BB 633CB 633DB |  | 533 633 | OUTER WING BOTTOM SKIN JOINTS RIB18-20 DETAILED INSPECTION OF OUTER WING, BOTTOM SKIN LOWER SURFACE, SPANWISE SKIN JOINTS AT STRINGER 8 AND STRINGER 11, BETWEEN RIB 18 AND RIB 20 IN AREA COVERED BY FLAP TRACK 4 FAIRING | AF | DI | 24000 FC OR 42000 FH | [14 empty] | MRB |  |  | 572100-200-024 AMM 572100/6 | 1 1 | 0.10 0.10 | 0.08 0.08 |  | A318 OR GROUP 19-1A OR GROUP 19-1B OR GROUP 20-2A OR GROUP 20-2C | #REF! | #REF!
R | 7-57/2 | 572151-01-3 | 572151-01-3 | 533CB 533EB 633CB 633EB |  | 533 633 | OUTER WING BOTTOM SKIN JOINTS RIB18-20 DETAILED INSPECTION OF OUTER WING, BOTTOM SKIN LOWER SURFACE, SPANWISE SKIN JOINTS AT STRINGER 8 AND STRINGER 11, BETWEEN RIB 18 AND RIB 20 IN AREA COVERED BY FLAP TRACK 4 FAIRING | AF | DI | 24000 FC OR 42000 FH | [14 empty] | MRB |  |  | 572100-200-024 AMM 572100/6 | 1 1 | 0.10 0.10 | 0.04 0.04 |  | GROUP 21-1A OR GROUP 21-2A | #REF! | #REF!
R | 7-57/2 | 572151-01-4 | 572151-01-4 | 533CB 533EB 633CB 633EB |  | 533 633 | OUTER WING BOTTOM SKIN JOINTS RIB18-20 DETAILED INSPECTION OF OUTER WING, BOTTOM SKIN LOWER SURFACE, SPANWISE SKIN JOINTS AT STRINGER 8 AND STRINGER 11, BETWEEN RIB 18 AND RIB 20 IN AREA COVERED BY FLAP TRACK 4 FAIRING | AF | DI | 24000 FC OR 42000 FH | [14 empty] | MRB |  |  | 572100-200-024 AMM 572100/6 | 1 1 | 0.10 0.10 | 0.04 0.04 |  | GROUP 21-1B OR GROUP 21-2B | #REF! | #REF!
| 7-57/2 | 572151-01-5 | 572151-01-5 | 533AB 533BB 533CB 533DB 633AB 633BB 633CB 633DB |  | 533 633 | OUTER WING BOTTOM SKIN JOINTS RIB18-20 DETAILED INSPECTION OF OUTER WING, BOTTOM SKIN LOWER SURFACE, SPANWISE SKIN JOINTS AT STRINGER 8 AND STRINGER 11, BETWEEN RIB 18 AND RIB 20 IN AREA COVERED BY FLAP TRACK 4 FAIRING | AF | DI | 24000 FC OR 42000 FH | [14 empty] | MRB |  |  | 572100-200-024 AMM 572100/6 | 1 1 | 0.10 0.10 | 0.08 0.08 |  | GROUP 20-2B | #REF! | #REF!
|  | 572153-01-1 | [22 empty] | MRB
|  | 572153-01-1 | [22 empty] | CPCP
| 7-57/2 | 572153-01-1 | 572153-01-1 |  |  | 500 600 | OUTER WING BOTTOM SKIN DRAIN HOLES DETAILED INSPECTION OF OUTER WING, BOTTOM SKIN LOWER SURFACE AT DRAIN HOLES FOR TRACK CANS 5,6,7,8,9,10,11 & 12 (RIB BAYS 9-10, 11-12, 13-14, 16-17, 18-19, 21-22, 23-24 & 25-26) DRY BAY DRAIN HOLES IN RIB BAY 26-27 AND MAGNETIC LEVEL INDICATOR POSITIONS ADJACENT TO RIB 9 AND RIB 12 | AF | DI |  | 6 YE | [6 empty] | 6 YE | [6 empty] | MRB CPCP |  |  | 572100-200-025 AMM 572100/6 | 1 1 | 0.12 0.12 |  |  | ALL | #REF! | #REF!
|  | 572155-01-1 | [22 empty] | MRB
|  | 572155-01-1 | [22 empty] | ALI
R | 7-57/2 | 572155-01-1 | 572155-01-1 | 540CB 540DB 540EB 540FB 540GB 540HB 540JB 540KB 540LB 540MB 540NB 540PB 540QB 640CB 640DB 640EB 640FB 640GB 640HB 640JB 640KB 640LB 640MB 640NB 640PB 640QB |  | 540 640 | OUTER WING BOTTOM SKIN RIB 8-21 DETAILED INSPECTION OF OUTER WING, BOTTOM SKIN UPPER SURFACE BUTT STRAPS AT STRINGER 8 AND STRINGER 11, BETWEEN RIB 8 AND RIB 21 | AF | DI | 24000 FC OR 42000 FH | 28700 FC OR 54600 FH | [6 empty] | 11200 FC OR 21300 FH | [6 empty] | MRB ALI |  |  | 572100-200-026 AMM 572100/6 | 1 1 | 1.00 1.00 | 0.97 0.83 |  | A318 OR GROUP 19-1A OR GROUP 19-1B OR A320 | #REF! | #REF!
R | 7-57/2 | 572155-01-2 |  | 540CB 540DB 540EB 540FB 540GB 540HB 540JB 540KB 540LB 540MB 540NB 540PB 540QB 640CB 640DB 640EB 640FB 640GB 640HB 640JB 640KB 640LB 640MB 640NB 640PB 640QB |  | 540 640 | OUTER WING BOTTOM SKIN RIB 8-21 DETAILED INSPECTION OF OUTER WING, BOTTOM SKIN UPPER SURFACE BUTT STRAPS AT STRINGER 8 AND STRINGER 11, BETWEEN RIB 8 AND RIB 21 | AF | DI |  | 22500 FC OR 42800 FH | [6 empty] | 11700 FC OR 22200 FH | [6 empty] | ALI |  |  | 572100-200-026 AMM 572100/6 | 1 1 | 1.00 1.00 | 0.97 0.83 |  | GROUP 21-1A | #REF! | #REF!
| 7-57/2 | 572155-01-3 |  | 540CB 540DB 540EB 540FB 540GB 540HB 540JB 540KB 540LB 540MB 540NB 540PB 540QB 640CB 640DB 640EB 640FB 640GB 640HB 640JB 640KB 640LB 640MB 640NB 640PB 640QB |  | 540 640 | OUTER WING BOTTOM SKIN RIB 8-21 DETAILED INSPECTION OF OUTER WING, BOTTOM SKIN UPPER SURFACE BUTT STRAPS AT STRINGER 8 AND STRINGER 11, BETWEEN RIB 8 AND RIB 21 | AF | DI |  | 22800 FC OR 42000 FH | [6 empty] | 11700 FC OR 22200 FH | [6 empty] | ALI |  |  | 572100-200-026 AMM 572100/6 | 1 1 | 1.00 1.00 | 0.97 0.83 |  | GROUP 21-2A | #REF! | #REF!
R | 7-57/2 | 572155-01-4 |  | 540CB 540DB 540EB 540FB 540GB 540HB 540JB 540KB 540LB 540MB 540NB 540PB 540QB 640CB 640DB 640EB 640FB 640GB 640HB 640JB 640KB 640LB 640MB 640NB 640PB 640QB |  | 540 640 | OUTER WING BOTTOM SKIN RIB 8-21 DETAILED INSPECTION OF OUTER WING, BOTTOM SKIN UPPER SURFACE BUTT STRAPS AT STRINGER 8 AND STRINGER 11, BETWEEN RIB 8 AND RIB 21 | AF | DI |  | 22800 FC OR 42000 FH | [6 empty] | 9900 FC OR 18800 FH | [6 empty] | ALI |  |  | 572100-200-026 AMM 572100/6 | 1 1 | 1.00 1.00 | 0.97 0.83 |  | GROUP 21-1B OR GROUP 21-2B | #REF! | #REF!
R | 7-57/2 | 572157-01-1 | 572157-01-1 | 540PB 540QB 540RB 640PB 640QB 640RB |  | 500 600 | OUTER WING BOTTOM SKIN RUNOUT SPECIAL DETAILED INSPECTION OF OUTER WING, BOTTOM SKIN RUNOUT OF BUTTSTRAP AT STRINGER 8, BETWEEN RIB 20 AND RIB 21, ADJACENT TO FRONT SPAR AND RUNOUT OF BUTTSTRAP, AT STRINGER 11, ADJACENT TO RIB 21 AT REAR SPAR | NDT | SDI | 24000 FC OR 42000 FH | [14 empty] | MRB |  |  | 572100-200-027 AMM 572100/6 NTM 57-21-57 PART.2 | 1 1 | 0.50 0.50 | 0.27 0.24 |  | GROUP 19-1A OR GROUP 19-1B OR A320 | #REF! | #REF!
| 7-57/2 | 572157-01-2 | 572157-01-2 | 540PB 540QB 540RB 640PB 640QB 640RB |  | 500 600 | OUTER WING BOTTOM SKIN RUNOUT SPECIAL DETAILED INSPECTION OF OUTER WING, BOTTOM SKIN RUNOUT OF BUTTSTRAP AT STRINGER 8, BETWEEN RIB 20 AND RIB 21, ADJACENT TO FRONT SPAR AND RUNOUT OF BUTTSTRAP, AT STRINGER 11, ADJACENT TO RIB 21 AT REAR SPAR | NDT | SDI | 24000 FC OR 42000 FH | [14 empty] | MRB |  |  | 572100-200-027 AMM 572100/6 NTM 572157 | 1 1 | 0.50 0.50 | 0.27 0.24 |  | A321 | #REF! | #REF!
N | 7-57/2 | 572157-01-3 | 572157-01-3 | 540PB 540QB 540RB 640PB 640QB 640RB |  | 500 600 | OUTER WING BOTTOM SKIN RUNOUT SPECIAL DETAILED INSPECTION OF OUTER WING, BOTTOM SKIN RUNOUT OF BUTTSTRAP AT STRINGER 8, BETWEEN RIB 20 AND RIB 21, ADJACENT TO FRONT SPAR AND RUNOUT OF BUTTSTRAP, AT STRINGER 11, ADJACENT TO RIB 21 AT REAR SPAR | NDT | SDI | 24000 FC OR 42000 FH | [14 empty] | MRB |  |  | 572100-200-027 AMM 572100/6 | 1 1 | 0.50 0.50 | 0.27 0.24 |  | A318 | #REF! | #REF!
|  | 572158-01-1 | [22 empty] | MRB
|  | 572158-01-1 | [22 empty] | ALI
| 7-57/2 | 572158-01-1 | 572158-01-1 | 540CB 540DB 540EB 540FB 540GB 540HB 540JB 540KB 540LB 540MB 640CB 640DB 640EB 640FB 640GB 640HB 640JB 640KB 640LB 640MB |  | 540 640 | OUTER WING BOTTOM SKIN STGR RIB 8-18 DETAILED INSPECTION OF OUTER WING, BOTTOM SKIN STRINGERS (INCLUDING DRAIN HOLES), BETWEEN RIB 8 AND RIB 18, COMPRISING STRINGERS 4,5,6,7,8,11,12 & 13 | AF | DI | 24000 FC OR 42000 FH | 29900 FC OR 60500 FH | [6 empty] | 12400 FC OR 25000 FH | [6 empty] | MRB ALI |  |  | 572100-200-028 AMM 572100/6 | 1 1 | 1.00 1.00 | 0.70 0.59 |  | A320-100 | #REF! | #REF!
|  | 572158-01-2 | [22 empty] | MRB
|  | 572158-01-2 | [22 empty] | ALI
| 7-57/2 | 572158-01-2 | 572158-01-2 | 540CB 540DB 540EB 540FB 540GB 540HB 540JB 540KB 540LB 540MB 640CB 640DB 640EB 640FB 640GB 640HB 640JB 640KB 640LB 640MB |  | 540 640 | OUTER WING BOTTOM SKIN STGR RIB 8-18 DETAILED INSPECTION OF OUTER WING, BOTTOM SKIN STRINGERS (INCLUDING DRAIN HOLES), BETWEEN RIB 8 AND RIB 18, COMPRISING STRINGERS 4,5,6,7,8,11,12 & 13 | AF | DI | 24000 FC OR 42000 FH | 28000 FC OR 56500 FH | [6 empty] | 11400 FC OR 23000 FH | [6 empty] | MRB ALI |  |  | 572100-200-028 AMM 572100/6 | 1 1 | 1.00 1.00 | 0.70 0.59 |  | A320-200 | #REF! | #REF!
R | 7-57/2 | 572158-01-3 |  | 540CB 540DB 540EB 540FB 540GB 540HB 540JB 540KB 540LB 540MB 640CB 640DB 640EB 640FB 640GB 640HB 640JB 640KB 640LB 640MB |  | 540 640 | OUTER WING BOTTOM SKIN STGR RIB 8-18 DETAILED INSPECTION OF OUTER WING, BOTTOM SKIN STRINGERS (INCLUDING DRAIN HOLES), BETWEEN RIB 8 AND RIB 18, COMPRISING STRINGERS 4,5,6,7,8,11,12 & 13 | AF | DI |  | 24000 FC OR 42000 FH | [6 empty] | 11900 FC OR 24000 FH | [6 empty] | ALI |  |  | 572100-200-028 AMM 572100/6 | 1 1 | 1.00 1.00 | 0.70 0.59 |  | GROUP 21-1A | #REF! | #REF!
R | 7-57/2 | 572158-01-4 |  | 540CB 540DB 540EB 540FB 540GB 540HB 540JB 540KB 540LB 540MB 640CB 640DB 640EB 640FB 640GB 640HB 640JB 640KB 640LB 640MB |  | 540 640 | OUTER WING BOTTOM SKIN STGR RIB 8-18 DETAILED INSPECTION OF OUTER WING, BOTTOM SKIN STRINGERS (INCLUDING DRAIN HOLES), BETWEEN RIB 8 AND RIB 18, COMPRISING STRINGERS 4,5,6,7,8,11,12 & 13 | AF | DI |  | 24000 FC OR 42000 FH | [6 empty] | 9800 FC OR 19800 FH | [6 empty] | ALI |  |  | 572100-200-028 AMM 572100/6 | 1 1 | 1.00 1.00 | 0.70 0.59 |  | A321-200 OR GROUP 21-1B | #REF! | #REF!
|  | 572158-01-5 | [22 empty] | MRB
|  | 572158-01-5 | [22 empty] | ALI
R | 7-57/2 | 572158-01-5 | 572158-01-5 | 540CB 540DB 540EB 540FB 540GB 540HB 540JB 540KB 540LB 540MB 640CB 640DB 640EB 640FB 640GB 640HB 640JB 640KB 640LB 640MB |  | 540 640 | OUTER WING BOTTOM SKIN STGR RIB 8-18 DETAILED INSPECTION OF OUTER WING, BOTTOM SKIN STRINGERS (INCLUDING DRAIN HOLES), BETWEEN RIB 8 AND RIB 18, COMPRISING STRINGERS 4,5,6,7,8,11,12 & 13 | AF | DI | 24000 FC OR 42000 FH | 29900 FC OR 60400 FH | [6 empty] | 11400 FC OR 23000 FH | [6 empty] | MRB ALI |  |  | 572100-200-028 AMM 572100/6 | 1 1 | 1.00 1.00 | 0.70 0.59 |  | A318 OR GROUP 19-1A OR GROUP 19-1B | #REF! | #REF!
|  | 572160-01-1 | [22 empty] | MRB
|  | 572160-01-1 | [22 empty] | ALI
| 7-57/2 | 572160-01-1 | 572160-01-1 | 540NB 540PB 540QB 540RB 550AB 550BB 550CB 550DB 560AB 640NB 640PB 640QB 640RB 650AB 650BB 650CB 650DB 660AB |  | 540 550 560 640 650 660 | OUTER WING BOTTOM SKIN STGR RIB 18-27 DETAILED INSPECTION OF OUTER WING, BOTTOM SKIN STRINGERS, BETWEEN RIB 18 AND RIB 27, COMPRISING STRINGERS 7,8 AND 11 | AF | DI | 24000 FC OR 42000 FH | 36800 FC OR 63600 FH | [6 empty] | 17200 FC OR 29700 FH | [6 empty] | MRB ALI |  |  | 572100-200-029 AMM 572100/6 | 1 1 1 1 1 1 | 0.67 0.67 0.67 0.67 0.67 0.67 | 0.36 0.27 0.05 0.32 0.23 0.05 |  | A320-100 | #REF! | #REF!
|  | 572160-01-2 | [22 empty] | MRB
|  | 572160-01-2 | [22 empty] | ALI
R | 7-57/2 | 572160-01-2 | 572160-01-2 | 540NB 540PB 540QB 540RB 550AB 550BB 550CB 550DB 560AB 640NB 640PB 640QB 640RB 650AB 650BB 650CB 650DB 660AB |  | 540 550 560 640 650 660 | OUTER WING BOTTOM SKIN STGR RIB 18-27 DETAILED INSPECTION OF OUTER WING, BOTTOM SKIN STRINGERS, BETWEEN RIB 18 AND RIB 27, COMPRISING STRINGERS 7,8 AND 11 | AF | DI | 24000 FC OR 42000 FH | 34000 FC OR 58700 FH | [6 empty] | 15500 FC OR 26800 FH | [6 empty] | MRB ALI |  |  | 572100-200-029 AMM 572100/6 | 1 1 1 1 1 1 | 0.67 0.67 0.67 0.67 0.67 0.67 | 0.36 0.27 0.05 0.32 0.23 0.05 |  | A318 OR A320-200 OR GROUP 19-1A OR GROUP 19-1B | #REF! | #REF!
| 7-57/2 | 572160-01-3 |  | 540NB 540PB 540QB 540RB 550AB 550BB 550CB 550DB 560AB 640NB 640PB 640QB 640RB 650AB 650BB 650CB 650DB 660AB |  | 540 550 560 640 650 660 | OUTER WING BOTTOM SKIN STGR RIB 18-27 DETAILED INSPECTION OF OUTER WING, BOTTOM SKIN STRINGERS, BETWEEN RIB 18 AND RIB 27, COMPRISING STRINGERS 7,8 AND 11 | AF | DI |  | 24000 FC OR 42000 FH | [6 empty] | 16100 FC OR 27800 FH | [6 empty] | ALI |  |  | 572100-200-029 AMM 572100/6 | 1 1 1 1 1 1 | 0.67 0.67 0.67 0.67 0.67 0.67 | 0.36 0.27 0.05 0.32 0.23 0.05 |  | A321 | #REF! | #REF!
|  | 572161-01-1 | [22 empty] | MRB
|  | 572161-01-1 | [22 empty] | CPCP
R | 7-57/2 | 572161-01-1 | 572161-01-1 | 540HB 540JB 540KB 540LB 540MB 540NB 540PB 540QB 540RB 550AB 550BB 550CB 550DB 560AB 640HB 640JB 640KB 640LB 640MB 640NB 640PB 640QB 640RB 650AB 650BB 650CB 650DB 660AB |  | 500 540 550 560 600 640 650 660 | OUTER WING BOTTOM SKIN ACCESS DOORS DETAILED INSPECTION OF OUTER WING, BOTTOM SKIN ACCESS DOORS, BETWEEN RIB 13 AND RIB 27 | AF | DI | 24000 FC OR 42000 FH | 10 YE | [6 empty] | 10 YE | [6 empty] | MRB CPCP |  | NO | 572100-200-030 AMM 572100/6 | 1 1 1 1 1 1 1 1 | 0.10 0.10 0.10 0.10 0.10 0.10 0.10 0.10 | 0.77 0.27 0.05 0.64 0.23 0.05 |  | GROUP 19-1A PRE 25850 (57-1102) OR GROUP 19-1B PRE 25850 (57-1102) OR A320 PRE 25850 (57-1102) | #REF! | #REF!
|  | 572161-01-2 | [22 empty] | MRB
|  | 572161-01-2 | [22 empty] | CPCP
R | 7-57/2 | 572161-01-2 | 572161-01-2 | 540HB 540JB 540KB 540LB 540MB 540NB 540PB 540QB 540RB 550AB 550BB 550CB 550DB 560AB 640HB 640JB 640KB 640LB 640MB 640NB 640PB 640QB 640RB 650AB 650BB 650CB 650DB 660AB |  | 500 540 550 560 600 640 650 660 | OUTER WING BOTTOM SKIN ACCESS DOORS DETAILED INSPECTION OF OUTER WING, BOTTOM SKIN ACCESS DOORS, BETWEEN RIB 13 AND RIB 27 | AF | DI | 24000 FC OR 42000 FH | 10 YE | [6 empty] | 10 YE | [6 empty] | MRB CPCP |  | NO | 572100-200-030 AMM 572100/6 | 1 1 1 1 1 1 1 1 | 0.10 0.10 0.10 0.10 0.10 0.10 0.10 0.10 | 0.77 0.27 0.05 0.64 0.23 0.05 |  | A321 PRE 25850 (57-1102) | #REF! | #REF!
D | 7-57/2 | 572161-01-4 |  |  |  |  | ************** TASK DELETED ************** | [26 empty] | #REF! | #REF!
|  | 572161-01-5 | [22 empty] | MRB
|  | 572161-01-5 | [22 empty] | CPCP
R | 7-57/2 | 572161-01-5 | 572161-01-5 | 540HB 540JB 540KB 540LB 540MB 540NB 540PB 540QB 540RB 550AB 550BB 550CB 550DB 560AB 640HB 640JB 640KB 640LB 640MB 640NB 640PB 640QB 640RB 650AB 650BB 650CB 650DB 660AB |  | 500 540 550 560 600 640 650 660 | OUTER WING BOTTOM SKIN ACCESS DOORS DETAILED INSPECTION OF OUTER WING, BOTTOM SKIN ACCESS DOORS, BETWEEN RIB 13 AND RIB 27 | AF | DI | 24000 FC OR 42000 FH | 12 YE | [6 empty] | 12 YE | [6 empty] | MRB CPCP |  | NO | 572100-200-030 AMM 572100/6 | 1 1 1 1 1 1 1 1 | 0.10 0.10 0.10 0.10 0.10 0.10 0.10 0.10 | 0.77 0.27 0.05 0.64 0.23 0.05 |  | A318 OR GROUP 19-1A POST 25850 (57-1102) OR GROUP 19-1B POST 25850 (57-1102) OR A320 POST 25850 (57-1102) | #REF! | #REF!
|  | 572161-01-6 | [22 empty] | MRB
|  | 572161-01-6 | [22 empty] | CPCP
R | 7-57/2 | 572161-01-6 | 572161-01-6 | 540HB 540JB 540KB 540LB 540MB 540NB 540PB 540QB 540RB 550AB 550BB 550CB 550DB 560AB 640HB 640JB 640KB 640LB 640MB 640NB 640PB 640QB 640RB 650AB 650BB 650CB 650DB 660AB |  | 500 540 550 560 600 640 650 660 | OUTER WING BOTTOM SKIN ACCESS DOORS DETAILED INSPECTION OF OUTER WING, BOTTOM SKIN ACCESS DOORS, BETWEEN RIB 13 AND RIB 27 | AF | DI | 24000 FC OR 42000 FH | 12 YE | [6 empty] | 12 YE | [6 empty] | MRB CPCP |  | NO | 572100-200-030 AMM 572100/6 | 1 1 1 1 1 1 1 1 | 0.10 0.10 0.10 0.10 0.10 0.10 0.10 0.10 | 0.77 0.27 0.05 0.64 0.23 0.05 |  | A321 POST 25850 (57-1102) | #REF! | #REF!
|  | 572161-01-7 | [22 empty] | MRB
|  | 572161-01-7 | [22 empty] | CPCP
N | 7-57/2 | 572161-01-7 | 572161-01-7 | 540HB 540JB 540KB 540LB 540MB 540NB 540PB 540QB 540RB 550AB 550BB 550CB 550DB 560AB 640HB 640JB 640KB 640LB 640MB 640NB 640PB 640QB 640RB 650AB 650BB 650CB 650DB 660AB |  | 500 540 550 560 600 640 650 660 | OUTER WING BOTTOM SKIN ACCESS DOORS DETAILED INSPECTION OF OUTER WING, BOTTOM SKIN ACCESS DOORS, BETWEEN RIB 13 AND RIB 27 | AF | DI |  | 10 YE | [6 empty] | 10 YE | [6 empty] | MRB CPCP |  | NO | 572100-200-030 AMM 572100/6 | 1 1 1 1 1 1 1 1 | 0.10 0.10 0.10 0.10 0.10 0.10 0.10 0.10 | 0.77 0.27 0.05 0.64 0.23 0.05 |  | GROUP 19-1C PRE 25850 (57-1102) | #REF! | #REF!
|  | 572161-01-8 | [22 empty] | MRB
|  | 572161-01-8 | [22 empty] | CPCP
N | 7-57/2 | 572161-01-8 | 572161-01-8 | 540HB 540JB 540KB 540LB 540MB 540NB 540PB 540QB 540RB 550AB 550BB 550CB 550DB 560AB 640HB 640JB 640KB 640LB 640MB 640NB 640PB 640QB 640RB 650AB 650BB 650CB 650DB 660AB |  | 500 540 550 560 600 640 650 660 | OUTER WING BOTTOM SKIN ACCESS DOORS DETAILED INSPECTION OF OUTER WING, BOTTOM SKIN ACCESS DOORS, BETWEEN RIB 13 AND RIB 27 | AF | DI |  | 12 YE | [6 empty] | 12 YE | [6 empty] | MRB CPCP |  | NO | 572100-200-030 AMM 572100/6 | 1 1 1 1 1 1 1 1 | 0.10 0.10 0.10 0.10 0.10 0.10 0.10 0.10 | 0.77 0.27 0.05 0.64 0.23 0.05 |  | GROUP 19-1C POST 25850 (57-1102) | #REF! | #REF!
|  | 572164-01-1 | [22 empty] | MRB
|  | 572164-01-1 | [22 empty] | CPCP
| 7-57/2 | 572164-01-1 | 572164-01-1 |  |  | 500 600 | OUTER WING BOTTOM SKIN FUEL DRAIN DETAILED INSPECTION OF OUTER WING, BOTTOM SKIN LOWER SURFACE AT FUEL TANK WATER DRAIN HOLES, BETWEEN RIB 15 AND RIB 16 AND RIB 22-23, AND MAGNETIC LEVEL INDICATOR POSITION | AF | DI |  | 6 YE | [6 empty] | 6 YE | [6 empty] | MRB CPCP |  |  | 574100-200-005 AMM 574100/6 | 1 1 | 0.10 0.10 |  |  | A318 OR A319 OR A320 | #REF! | #REF!
|  | 572164-01-2 | [22 empty] | MRB
|  | 572164-01-2 | [22 empty] | CPCP
| 7-57/2 | 572164-01-2 | 572164-01-2 |  |  | 500 600 | OUTER WING BOTTOM SKIN FUEL DRAIN DETAILED INSPECTION OF OUTER WING, BOTTOM SKIN LOWER SURFACE AT FUEL TANK WATER DRAIN HOLES, AND MAGNETIC LEVEL INDICATOR POSITION BETWEEN RIB 15-16 | AF | DI |  | 6 YE | [6 empty] | 6 YE | [6 empty] | MRB CPCP |  |  | 574100-200-005 AMM 574100/6 | 1 1 | 0.10 0.10 |  |  | A321 | #REF! | #REF!
| 7-57/2 | 572164-02-1 |  |  |  | 500 600 | OUTER WING BOTTOM SKIN FUEL DRAIN GENERAL VISUAL INSPECTION OF OUTER WING, BOTTOM SKIN LOWER SURFACE AT FUEL TANK WATER DRAIN HOLES, BETWEEN RIB 15 AND RIB 16 AND RIB 22-23, AND MAGNETIC LEVEL INDICATOR POSITION | AF | GVI |  | 8100 FC OR 11300 FH | [6 empty] | 8100 FC OR 11300 FH | [6 empty] | ALI |  |  | 572100-210-005 AMM 572100/6 | 1 1 | 0.10 0.10 |  |  | A318 OR GROUP 19-1A | #REF! | #REF!
R | 7-57/2 | 572164-02-2 |  |  |  | 500 600 | OUTER WING BOTTOM SKIN FUEL DRAIN GENERAL VISUAL INSPECTION OF OUTER WING, BOTTOM SKIN LOWER SURFACE AT FUEL TANK WATER DRAIN HOLES, AND MAGNETIC LEVEL INDICATOR POSITION BETWEEN RIB 15-16 | AF | GVI |  | 8100 FC OR 11300 FH | [6 empty] | 8100 FC OR 11300 FH | [6 empty] | ALI |  |  | 572100-210-005 AMM 572100/6 | 1 1 | 0.10 0.10 |  |  | GROUP 21-1A | #REF! | #REF!
R | 7-57/2 | 572164-02-3 |  |  |  | 500 600 | OUTER WING BOTTOM SKIN FUEL DRAIN GENERAL VISUAL INSPECTION OF OUTER WING, BOTTOM SKIN LOWER SURFACE AT FUEL TANK WATER DRAIN HOLES, AND MAGNETIC LEVEL INDICATOR POSITION BETWEEN RIB 15-16 | AF | GVI |  | 9900 FC OR 13800 FH | [6 empty] | 9900 FC OR 13800 FH | [6 empty] | ALI |  |  | 572100-210-005 AMM 572100/6 | 1 1 | 0.10 0.10 |  |  | A321-200 OR GROUP 21-1B | #REF! | #REF!
| 7-57/2 | 572164-02-4 |  |  |  | 500 600 | OUTER WING BOTTOM SKIN FUEL DRAIN GENERAL VISUAL INSPECTION OF OUTER WING, BOTTOM SKIN LOWER SURFACE AT FUEL TANK WATER DRAIN HOLES, BETWEEN RIB 15 AND RIB 16 AND RIB 22-23, AND MAGNETIC LEVEL INDICATOR POSITION | AF | GVI |  | 7800 FC OR 10900 FH | [6 empty] | 7800 FC OR 10900 FH | [6 empty] | ALI |  |  | 572100-210-005 AMM 572100/6 | 1 1 | 0.10 0.10 |  |  | A320 OR GROUP 19-1B | #REF! | #REF!
N | 7-57/2 | 572164-02-5 |  |  |  | 500 600 | OUTER WING BOTTOM SKIN FUEL DRAIN GENERAL VISUAL INSPECTION OF OUTER WING, BOTTOM SKIN LOWER SURFACE AT FUEL TANK WATER DRAIN HOLES, BETWEEN RIB 15 AND RIB 16 AND RIB 22-23. | AF | GVI |  | 3600 FC | [6 empty] | 3600 FC | [6 empty] | ALI |  |  | 572100-210-005 AMM 572100/6 | 1 1 | 0.10 0.10 |  |  | GROUP 19-1C | #REF! | #REF!
R | 7-57/2 | 572170-01-1 |  | 540HB 540JB 540KB 540LB 540MB 540NB 540PB 540QB 540RB 640HB 640JB 640KB 640LB 640MB 640NB 640PB 640QB 640RB |  | 540 640 | OUTER WING BOTTOM SKIN SPECIAL DETAILED INSPECTION OF ATTACHMENT HOLES FOR ACCESS IN LH/RH WING BOTTOM SKIN PANEL 2, BETWEEN RIB 13 AND RIB 22 | NDT | SDI |  | 20000 FC | [6 empty] | 15000 FC | [6 empty] | ISB |  |  | 572100-200-034 AMM 572100/6 ISB 57-1056 NTM 511001 | 1 1 | 1.00 1.00 | 0.77 0.64 |  | A320-100 PRE 20776 | #REF! | #REF!
N | 7-57/2 | 572171-01-1 |  | 540BB 540CB 540DB 540EB 540FB 540GB 540HB 540JB 540KB 540LB 540MB 540NB 540PB 540QB 540RB 550AB 550BB 550CB 550DB 640BB 640CB 640DB 640EB 640FB 640GB 640HB 640JB 640KB 640LB 640MB 640NB 640PB 640QB 640RB |  | 500 540 550 600 640 650 | OUTER WING GENERAL DETAILED INSPECTION FOR DISBOND OF IDENTFICATION LABELS IN THE FUEL TANKS NOTE: REFER TO SERVICE BULLETIN A320-57-1117 FOR APPLICABILITY | AF | DI |  | 6 YE | [6 empty] | 6 YE | [6 empty] | CN ISB |  | NO | CN 2005-121(B) ISB 57-1117 | 1 1 1 1 1 1 | 5.00 5.00 5.00 5.00 5.00 5.00 | 1.12 0.27 0.97 |  | NOTE | #REF! | #REF!
R | 7-57/2 | 572601-01-1 | 572601-01-1 | 531AB 531BB 531CB 532AB 532BB 532CB 533AB 533BB 533CB 631AB 631BB 631CB 632AB 632BB 632CB 633AB 633BB 633CB | FLAPS EXTENDED | 531 532 533 631 632 633 | FLAP TRACK BEAMS UPR FLANGE RADII DETAILED INSPECTION OF OUTER WING, FLAP TRACK BEAMS 2,3,4 TRACK UPPER FLANGE RADII NOTE: THIS TASK IS AN ALTERNATIVE TO TASK 572601-02-1 | AF | DI | 24000 FC | [14 empty] | MRB |  |  | 572600-200-004 AMM 572600/6 | 1 1 1 1 1 1 | 0.10 0.10 0.10 0.10 0.10 0.10 | 0.07 0.07 0.06 0.07 0.07 0.06 | 0.02 | A318 OR GROUP 19-1A OR GROUP 19-1B OR A320-100 OR GROUP 20-2A OR GROUP 20-2C | #REF! | #REF!
| 7-57/2 | 572601-01-2 | 572601-01-2 | 531CB 531EB 532CB 532EB 533CB 533EB 631CB 631EB 632CB 632EB 633CB 633EB | FLAPS EXTENDED | 531 532 533 631 632 633 | FLAP TRACK BEAMS UPR FLANGE RADII DETAILED INSPECTION OF OUTER WING, FLAP TRACK BEAMS 2,3,4 TRACK UPPER FLANGE RADII NOTE: THIS TASK IS AN ALTERNATIVE TO TASK 572601-02-2 | AF | DI | 24000 FC | [14 empty] | MRB |  |  | 572600-200-004 AMM 572600/6 | 1 1 1 1 1 1 | 0.10 0.10 0.10 0.10 0.10 0.10 | 0.04 0.04 0.04 0.04 0.04 0.04 | 0.02 | A321 | #REF! | #REF!
| 7-57/2 | 572601-01-3 | 572601-01-3 | 531AB 531BB 531CB 532AB 532BB 532CB 533AB 533BB 533CB 631AB 631BB 631CB 632AB 632BB 632CB 633AB 633BB 633CB | FLAPS EXTENDED | 531 532 533 631 632 633 | FLAP TRACK BEAMS UPR FLANGE RADII DETAILED INSPECTION OF OUTER WING, FLAP TRACK BEAMS 2,3,4 TRACK UPPER FLANGE RADII NOTE: THIS TASK IS AN ALTERNATIVE TO TASK 572601-02-3 | AF | DI | 24000 FC | [14 empty] | MRB |  |  | 572600-200-004 AMM 572600/6 | 1 1 1 1 1 1 | 0.10 0.10 0.10 0.10 0.10 0.10 | 0.07 0.07 0.06 0.07 0.07 0.06 | 0.02 | GROUP 20-2B | #REF! | #REF!
R | 7-57/2 | 572601-02-1 | 572601-02-1 | 531AB 531BB 531CB 532AB 532BB 532CB 533AB 533BB 533CB 631AB 631BB 631CB 632AB 632BB 632CB 633AB 633BB 633CB | FLAPS EXTENDED | 531 532 533 631 632 633 | FLAP TRACK BEAMS UPR FLANGE RADII SPECIAL DETAILED INSPECTION OF OUTER WING, FLAP TRACK BEAMS 2,3,4 TRACK UPPER FLANGE RADII NOTE: THIS TASK IS AN ALTERNATIVE TO TASK 572601-01-1 | NDT | SDI | 24000 FC | [14 empty] | MRB |  |  | 572600-220-003 AMM 572600/6 NTM 57-26-01 PART.6 | 1 1 1 1 1 1 | 0.20 0.20 0.20 0.20 0.20 0.20 | 0.07 0.07 0.06 0.07 0.07 0.06 | 0.02 | A318 OR GROUP 19-1A OR GROUP 19-1B OR A320-100 OR GROUP 20-2A OR GROUP 20-2C | #REF! | #REF!
| 7-57/2 | 572601-02-2 | 572601-02-2 | 531CB 531EB 532CB 532EB 533CB 533EB 631CB 631EB 632CB 632EB 633CB 633EB | FLAPS EXTENDED | 531 532 533 631 632 633 | FLAP TRACK BEAMS UPR FLANGE RADII SPECIAL DETAILED INSPECTION OF OUTER WING, FLAP TRACK BEAMS 2,3,4 TRACK UPPER FLANGE RADII NOTE: THIS TASK IS AN ALTERNATIVE TO TASK 572601-01-2 | NDT | SDI | 24000 FC | [14 empty] | MRB |  |  | 572600-220-003 AMM 572600/6 NTM 57-26-01 PART.6 | 1 1 1 1 1 1 | 0.20 0.20 0.20 0.20 0.20 0.20 | 0.04 0.04 0.04 0.04 0.04 0.04 | 0.02 | A321 | #REF! | #REF!
R | 7-57/2 | 572601-02-3 | 572601-02-3 | 531AB 531BB 531CB 532AB 532BB 532CB 533AB 533BB 533CB 631AB 631BB 631CB 632AB 632BB 632CB 633AB 633BB 633CB | FLAPS EXTENDED | 531 532 533 631 632 633 | FLAP TRACK BEAMS UPR FLANGE RADII SPECIAL DETAILED INSPECTION OF OUTER WING, FLAP TRACK BEAMS 2,3,4 TRACK UPPER FLANGE RADII NOTE: THIS TASK IS AN ALTERNATIVE TO TASK 572601-01-3 | NDT | SDI | 24000 FC | [14 empty] | MRB |  |  | 572600-220-003 AMM 572600/6 | 1 1 1 1 1 1 | 0.20 0.20 0.20 0.20 0.20 0.20 | 0.07 0.07 0.06 0.07 0.07 0.06 | 0.02 | GROUP 20-2B | #REF! | #REF!
R | 7-57/2 | 572604-01-1 | 572604-01-1 | 531AB 531BB 531CB 532AB 532BB 532CB 533AB 533BB 533CB 631AB 631BB 631CB 632AB 632BB 632CB 633AB 633BB 633CB | FLAPS EXTENDED | 531 532 533 631 632 633 | FLAP TRACK BEAMS LWR FLANGES DETAILED INSPECTION OF OUTER WING, FLAP TRACK BEAMS 2,3,4 LOWER FLANGES AND LOWER CHANNEL | AF | DI | 24000 FC | [14 empty] | MRB |  |  | 572600-200-005 AMM 572600/6 | 1 1 1 1 1 1 | 0.10 0.10 0.10 0.10 0.10 0.10 | 0.07 0.07 0.06 0.07 0.07 0.06 | 0.02 | GROUP 19-1A OR GROUP 19-1B OR A320-100 OR GROUP 20-2A OR GROUP 20-2C | #REF! | #REF!
| 7-57/2 | 572604-01-3 | 572604-01-3 | 531CB 531EB 532CB 532EB 533CB 533EB 631CB 631EB 632CB 632EB 633CB 633EB | FLAPS EXTENDED | 531 532 533 631 632 633 | FLAP TRACK BEAMS LWR FLANGES DETAILED INSPECTION OF OUTER WING, FLAP TRACK BEAMS 2,3,4 LOWER FLANGES AND LOWER CHANNEL | AF | DI | 24000 FC | [14 empty] | MRB |  |  | 572600-200-005 AMM 572600/6 | 1 1 1 1 1 1 | 0.10 0.10 0.10 0.10 0.10 0.10 | 0.04 0.04 0.04 0.04 0.04 0.04 | 0.02 | A321 | #REF! | #REF!
R | 7-57/2 | 572604-01-4 | 572604-01-4 | 531AB 531BB 531CB 532AB 532BB 532CB 533AB 533BB 533CB 631AB 631BB 631CB 632AB 632BB 632CB 633AB 633BB 633CB | FLAPS EXTENDED | 531 532 533 631 632 633 | FLAP TRACK BEAMS LWR FLANGES DETAILED INSPECTION OF OUTER WING, FLAP TRACK BEAMS 2,3,4 LOWER FLANGES AND LOWER CHANNEL | AF | DI | 24000 FC | [14 empty] | MRB |  |  | 572600-200-005 AMM 572600/6 | 1 1 1 1 1 1 | 0.10 0.10 0.10 0.10 0.10 0.10 | 0.07 0.07 0.06 0.07 0.07 0.06 | 0.02 | A318 OR GROUP 20-2B | #REF! | #REF!
|  | 572607-01-1 | [22 empty] | MRB
|  | 572607-01-1 | [22 empty] | CPCP
| 7-57/2 | 572607-01-1 | 572607-01-1 | 531AB 531BB 532AB 532BB 533AB 533BB 631AB 631BB 632AB 632BB 633AB 633BB |  | 531 532 533 631 632 633 | FLAP TRACK BEAMS FWD SPIGOT ATTACH DETAILED INSPECTION OF OUTER WING, FLAP TRACK BEAMS 2,3,4 FORWARD SPIGOT PINS, BOLTS AND FITTINGS | AF | DI |  | 6 YE | [6 empty] | 6 YE | [6 empty] | MRB CPCP |  |  | 572600-200-006 AMM 572600/6 | 1 1 1 1 1 1 | 0.10 0.10 0.10 0.10 0.10 0.10 | 0.05 0.05 0.04 0.05 0.05 0.04 |  | A318 OR A319 OR A320 | #REF! | #REF!
|  | 572607-01-2 | [22 empty] | MRB
|  | 572607-01-2 | [22 empty] | CPCP
| 7-57/2 | 572607-01-2 | 572607-01-2 | 531CB 531EB 532CB 532EB 533CB 533EB 631CB 631EB 632CB 632EB 633CB 633EB |  | 531 532 533 631 632 633 | FLAP TRACK BEAMS FWD SPIGOT ATTACH DETAILED INSPECTION OF OUTER WING, FLAP TRACK BEAMS 2,3,4 FORWARD SPIGOT PINS, BOLTS AND FITTINGS | AF | DI |  | 6 YE | [6 empty] | 6 YE | [6 empty] | MRB CPCP |  |  | 572600-200-006 AMM 572600/6 | 1 1 1 1 1 1 | 0.10 0.10 0.10 0.10 0.10 0.10 | 0.04 0.04 0.04 0.04 0.04 0.04 |  | A321 | #REF! | #REF!
R | 7-57/2 | 572607-02-1 | 572607-02-1 | 531AB 531BB 532AB 532BB 533AB 533BB 631AB 631BB 632AB 632BB 633AB 633BB |  | 531 532 533 631 632 633 | FLAP TRACK BEAMS FWD SPIGOT ATTACH DETAILED INSPECTION OF OUTER WING, FLAP TRACK BEAMS 2,3,4 FORWARD SPIGOT PINS, BOLTS AND FITTINGS NOTE: REFER TO AMM FOR GAP CHECK | AF | DI | 24000 FC | [14 empty] | MRB |  |  | 572600-220-004 AMM 572600/6 | 1 1 1 1 1 1 | 0.25 0.25 0.25 0.25 0.25 0.25 | 0.05 0.05 0.04 0.05 0.05 0.04 |  | A318 OR GROUP 19-1A OR GROUP 19-1B OR A320 | #REF! | #REF!
| 7-57/2 | 572607-02-2 | 572607-02-2 | 531CB 531EB 532CB 532EB 533CB 533EB 631CB 631EB 632CB 632EB 633CB 633EB |  | 531 532 533 631 632 633 | FLAP TRACK BEAMS FWD SPIGOT ATTACH DETAILED INSPECTION OF OUTER WING, FLAP TRACK BEAMS 2,3,4 FORWARD SPIGOT PINS, BOLTS AND FITTINGS NOTE: REFER TO AMM FOR GAP CHECK | AF | DI | 24000 FC | [14 empty] | MRB |  |  | 572600-220-004 AMM 572600/6 | 1 1 1 1 1 1 | 0.25 0.25 0.25 0.25 0.25 0.25 | 0.04 0.04 0.04 0.04 0.04 0.04 |  | A321 | #REF! | #REF!
R | 7-57/2 | 572610-01-1 | 572610-01-1 | 531CB 532CB 533CB 631CB 632CB 633CB | FLAPS EXTENDED | 531 532 533 631 632 633 | FLAP TRACK BEAMS AFT SPIGOT DETAILED INSPECTION OF OUTER WING, FLAP TRACK BEAMS 2,3,4 AFT SPIGOT NOTE: REFER TO AMM FOR TORQUE CHECK | AF | DI | 24000 FC | [14 empty] | MRB |  |  | 572600-220-005 AMM 572600/6 | 1 1 1 1 1 1 | 0.10 0.10 0.10 0.10 0.10 0.10 | 0.06 0.06 | 0.02 | A318 OR GROUP 19-1A OR GROUP 19-1B OR A320 | #REF! | #REF!
| 7-57/2 | 572610-01-2 | 572610-01-2 | 531CB 532CB 533CB 631CB 632CB 633CB | FLAPS EXTENDED | 531 532 533 631 632 633 | FLAP TRACK BEAMS AFT SPIGOT DETAILED INSPECTION OF OUTER WING, FLAP TRACK BEAMS 2,3,4 AFT SPIGOT NOTE: REFER TO AMM FOR TORQUE CHECK | AF | DI | 24000 FC | [14 empty] | MRB |  |  | 572600-220-005 AMM 572600/6 | 1 1 1 1 1 1 | 0.10 0.10 0.10 0.10 0.10 0.10 | 0.06 0.06 | 0.02 | A321 | #REF! | #REF!
|  | 572610-02-1 | [22 empty] | MRB
|  | 572610-02-1 | [22 empty] | CPCP
| 7-57/2 | 572610-02-1 | 572610-02-1 | 531CB 532CB 533CB 631CB 632CB 633CB | FLAPS EXTENDED | 531 532 533 631 632 633 | FLAP TRACK BEAMS AFT SPIGOT DETAILED INSPECTION OF OUTER WING, FLAP TRACK BEAMS 2,3,4 AFT SPIGOT NOTE: REFER TO AMM FOR TORQUE CHECK | AF | DI |  | 6 YE | [6 empty] | 6 YE | [6 empty] | MRB CPCP |  |  | 572600-200-010 AMM 572600/6 | 1 1 1 1 1 1 | 0.10 0.10 0.10 0.10 0.10 0.10 | 0.06 0.06 | 0.02 | ALL | #REF! | #REF!
|  | 572650-01-1 | [22 empty] | MRB
|  | 572650-01-1 | [22 empty] | CPCP
| 7-57/2 | 572650-01-1 | 572650-01-1 |  |  | 571 671 | OUTER WING REAR SPAR SIDESTAY FITTING DETAILED INSPECTION OF OUTER WING, REAR SPAR AFT FACE SIDESTAY FITTING | AF | DI | 12 YE | 20 YE | [6 empty] | 12 YE | [6 empty] | MRB CPCP |  |  | 572600-200-008 AMM 572600/6 | 1 1 | 0.20 0.20 |  |  | ALL | #REF! | #REF!
|  | 572651-01-1 | [22 empty] | MRB
|  | 572651-01-1 | [22 empty] | CPCP
| 7-57/2 | 572651-01-1 | 572651-01-1 |  |  | 571 671 | OUTER WING REAR SPAR JACK FITTING DETAILED INSPECTION OF OUTER WING, REAR SPAR AFT FACE RETRACTION JACK FITTING | AF | DI |  | 6 YE | [6 empty] | 6 YE | [6 empty] | MRB CPCP |  |  | 572600-200-007 AMM 572600/6 | 1 1 | 0.10 0.10 |  |  | ALL | #REF! | #REF!
|  | 572653-01-1 | [22 empty] | MRB
|  | 572653-01-1 | [22 empty] | CPCP
R | 7-57/2 | 572653-01-1 | 572653-01-1 | 531AB 531BB 531CB 531DB 532AB 532BB 532CB 532DB 533AB 533BB 533CB 533DB 631AB 631BB 631CB 631DB 632AB 632BB 632CB 632DB 633AB 633BB 633CB 633DB |  | 531 532 533 631 632 633 | FLAP TRACK 2 AFT ATTACH FITTINGS DETAILED INSPECTION OF OUTER WING, FLAP TRACK 2, AFT ATTACHMENT FITTINGS ON WING BOTTOM SKIN AT FALSE REAR SPAR, AND FLAP TRACK 3 & 4, AFT ATTACHMENT FITTINGS AT REAR SPAR | AF | DI | 24000 FC | 12 YE | [6 empty] | 12 YE | [6 empty] | MRB CPCP |  |  | 572600-200-001 AMM 572600/6 | 1 1 1 1 1 1 | 0.10 0.10 0.10 0.10 0.10 0.10 | 0.09 0.09 0.08 0.09 0.09 0.08 |  | A318 OR GROUP 19-1A OR GROUP 19-1B OR A320 | #REF! | #REF!
|  | 572653-01-2 | [22 empty] | MRB
|  | 572653-01-2 | [22 empty] | CPCP
| 7-57/2 | 572653-01-2 | 572653-01-2 | 531CB 531EB 532CB 532EB 533CB 533EB 631CB 631EB 632CB 632EB 633CB 633EB |  | 531 532 533 631 632 633 | FLAP TRACK 2 AFT ATTACH FITTINGS DETAILED INSPECTION OF OUTER WING, FLAP TRACK 2, AFT ATTACHMENT FITTINGS ON WING BOTTOM SKIN AT FALSE REAR SPAR, AND FLAP TRACK 3 & 4, AFT ATTACHMENT FITTINGS AT REAR SPAR | AF | DI | 24000 FC | 12 YE | [6 empty] | 12 YE | [6 empty] | MRB CPCP |  |  | 572600-200-001 AMM 572600/6 | 1 1 1 1 1 1 | 0.10 0.10 0.10 0.10 0.10 0.10 | 0.04 0.04 0.04 0.04 0.04 0.04 |  | A321 | #REF! | #REF!
D | 7-57/2 | 572653-01-4 |  |  |  |  | ************** TASK DELETED ************** | [26 empty] | #REF! | #REF!
|  | 572653-01-5 | [22 empty] | MRB
|  | 572653-01-5 | [22 empty] | CPCP
N | 7-57/2 | 572653-01-5 | 572653-01-5 | 531AB 531BB 531CB 531DB 532AB 532BB 532CB 532DB 533AB 533BB 533CB 533DB 631AB 631BB 631CB 631DB 632AB 632BB 632CB 632DB 633AB 633BB 633CB 633DB |  | 531 532 533 631 632 633 | FLAP TRACK 2 AFT ATTACH FITTINGS DETAILED INSPECTION OF OUTER WING, FLAP TRACK 2, AFT ATTACHMENT FITTINGS ON WING BOTTOM SKIN AT FALSE REAR SPAR, AND FLAP TRACK 3 & 4, AFT ATTACHMENT FITTINGS AT REAR SPAR | AF | DI |  | 12 YE | [6 empty] | 12 YE | [6 empty] | MRB CPCP |  |  | 572600-200-001 AMM 572600/6 | 1 1 1 1 1 1 | 0.10 0.10 0.10 0.10 0.10 0.10 | 0.09 0.09 0.08 0.09 0.09 0.08 |  | GROUP 19-1C | #REF! | #REF!
R | 7-57/2 | 572654-01-1 | 572654-01-1 | 521BT 621BT | BOLTS REMOVED SHACKLES SLEEVES ENGINE REMOVED | 521 621 | OUTER WING PYLON FWD ATTACH FITTING SPECIAL DETAILED INSPECTION OF OUTER WING, PYLON FORWARD ATTACHMENT FITTINGS | NDT | SDI | 24000 FC OR 42000 FH | [14 empty] | MRB |  |  | 572600-220-001 AMM 572600/6 NTM 57-26-54 PART.4 PART.6 | 1 1 | 0.50 0.50 | 0.08 0.08 | TBD | A318 OR GROUP 19-1A OR GROUP 19-1B OR A320 | #REF! | #REF!
| 7-57/2 | 572654-01-2 | 572654-01-2 | 521BT 621BT | BOLTS REMOVED SHACKLES SLEEVES ENGINE REMOVED | 521 621 | OUTER WING PYLON FWD ATTACH FITTING SPECIAL DETAILED INSPECTION OF OUTER WING, PYLON FORWARD ATTACHMENT FITTINGS | NDT | SDI | 24000 FC OR 42000 FH | [14 empty] | MRB |  |  | 572600-220-001 AMM 572600/6 NTM 572654 | 1 1 | 0.50 0.50 | 0.08 0.08 | TBD | A321 | #REF! | #REF!
|  | 572656-01-1 | [22 empty] | MRB
|  | 572656-01-1 | [22 empty] | CPCP
R | 7-57/2 | 572656-01-1 | 572656-01-1 |  | BALL JOINT REMOVED PYLON FAIRINGS REMOVED SLEEVE REMOVED | 500 600 | OUTER WING PYLON SPIGOT DETAILED INSPECTION OF OUTER WING, PYLON SPIGOT FITTING | AF | DI |  | 12 YE | [6 empty] | 12 YE | [6 empty] | MRB CPCP |  |  | 572600-200-002 AMM 572600/6 | 1 1 | 0.10 0.10 |  | TBD | ALL | #REF! | #REF!
|  | 572657-01-1 | [22 empty] | MRB
|  | 572657-01-1 | [22 empty] | CPCP
| 7-57/2 | 572657-01-1 | 572657-01-1 |  | PYLON FAIRINGS REMOVED | 500 600 | OUTER WING PYLON AFT FITTING LUG DETAILED INSPECTION OF OUTER WING, AFT PYLON ATTACHMENT FITTING LUG | AF | DI | 12 YE | 20 YE | [6 empty] | 12 YE | [6 empty] | MRB CPCP |  | NO | 572600-200-003 AMM 572600/6 | 1 1 | 0.10 0.10 |  | TBD | ALL | #REF! | #REF!
|  | 572658-01-1 | [22 empty] | MRB
|  | 572658-01-1 | [22 empty] | CPCP
| 7-57/2 | 572658-01-1 | 572658-01-1 | 531AB 531BB 532AB 532BB 533AB 533BB 631AB 631BB 632AB 632BB 633AB 633BB |  | 531 532 533 631 632 633 | OUTER WING BOTTOM SKIN TRACK BEAM FTG DETAILED INSPECTION OF OUTER WING, BOTTOM SKIN LOWER SURFACE, FORWARD ATTACHMENT FITTING FOR FLAP TRACK BEAMS 2,3 & 4 | AF | DI | 12 YE | 20 YE | [6 empty] | 12 YE | [6 empty] | MRB CPCP |  |  | 572600-200-009 AMM 572600/6 | 1 1 1 1 1 1 | 0.10 0.10 0.10 0.10 0.10 0.10 | 0.05 0.05 0.04 0.05 0.05 0.04 |  | A318 OR A319 OR A320 | #REF! | #REF!
|  | 572658-01-2 | [22 empty] | MRB
|  | 572658-01-2 | [22 empty] | CPCP
| 7-57/2 | 572658-01-2 | 572658-01-2 | 531CB 531EB 532CB 532EB 533CB 533EB 631CB 631EB 632CB 632EB 633CB 633EB |  | 531 532 533 631 632 633 | OUTER WING BOTTOM SKIN TRACK BEAM FTG DETAILED INSPECTION OF OUTER WING, BOTTOM SKIN LOWER SURFACE, FORWARD ATTACHMENT FITTING FOR FLAP TRACK BEAMS 2,3 & 4 | AF | DI | 12 YE | 20 YE | [6 empty] | 12 YE | [6 empty] | MRB CPCP |  |  | 572600-200-009 AMM 572600/6 | 1 1 1 1 1 1 | 0.10 0.10 0.10 0.10 0.10 0.10 | 0.04 0.04 0.04 0.04 0.04 0.04 |  | A321 | #REF! | #REF!
|  | 573101-01-1 | [22 empty] | MRB
|  | 573101-01-1 | [22 empty] | ALI
R | 7-57/3 | 573101-01-1 | 573101-01-1 |  |  | 534 634 | WING TIP BOTTOM SKIN LWR SURFACE JOINT DETAILED INSPECTION OF WING TIP, BOTTOM SKIN LOWER SURFACE JOINT, OUTBOARD OF RIB 27 | AF | DI | 15000 FC OR 21000 FH | 27900 FC OR 39000 FH | [6 empty] | 12400 FC OR 17300 FH | [6 empty] | MRB ALI |  |  | 573000-200-001 AMM 573000/6 | 1 1 | 0.20 0.20 |  |  | A318 OR A320-200 OR GROUP 19-1A OR GROUP 19-1B | #REF! | #REF!
| 7-57/3 | 573101-01-2 | 573101-01-2 |  |  | 534 634 | WING TIP BOTTOM SKIN LWR SURFACE JOINT DETAILED INSPECTION OF WING TIP, BOTTOM SKIN LOWER SURFACE JOINT, OUTBOARD OF RIB 27 | AF | DI | 15000 FC OR 21000 FH | [14 empty] | MRB |  |  | 573000-200-001 AMM 573000/6 | 1 1 | 0.20 0.20 |  |  | A321 | #REF! | #REF!
N | 7-57/3 | 573101-01-3 | 573101-01-3 |  |  | 534 634 | WING TIP BOTTOM SKIN LWR SURFACE JOINT DETAILED INSPECTION OF WING TIP, BOTTOM SKIN LOWER SURFACE JOINT, OUTBOARD OF RIB 27 | AF | DI |  | 5600 FC | [6 empty] | 4600 FC | [6 empty] | MRB |  |  | 573000-200-001 AMM 573000/6 | 1 1 | 0.20 0.20 |  |  | GROUP 19-1C | #REF! | #REF!
|  | 574101-01-1 | [22 empty] | MRB
|  | 574101-01-1 | [22 empty] | CPCP
R | 7-57/4 | 574101-01-1 | 574101-01-1 | 521AB 521CB 521EB 522AB 522CB 522FB 522KB 522LB 522NB 522QB 522SB 522UB 621AB 621CB 621EB 622AB 622CB 622FB 622KB 622LB 622NB 622QB 622SB 622UB |  | 521 522 621 622 | FIXED LE ROLLER PIN HOLES DETAILED INSPECTION OF OUTER WING, FIXED LEADING EDGE, ROLLER PIN HOLES AND OTHER CUTOUTS IN TRACK RIB 1 TO 12 | AF | DI | 24000 FC OR 42000 FH | 12 YE | [6 empty] | 6 YE | [6 empty] | MRB CPCP |  |  | 574100-200-012 AMM 574100/6 | 1 1 1 1 | 0.73 0.73 0.73 0.73 | 0.20 0.80 0.20 0.80 |  | A320-100 OR GROUP 20-2A OR GROUP 20-2C OR GROUP 19-1A OR GROUP 19-1B | #REF! | #REF!
|  | 574101-01-2 | [22 empty] | MRB
|  | 574101-01-2 | [22 empty] | CPCP
| 7-57/4 | 574101-01-2 | 574101-01-2 | 521AB 521CB 521EB 522AB 522CB 522FB 522KB 522LB 522NB 522QB 522SB 522UB 621AB 621CB 621EB 622AB 622CB 622FB 622KB 622LB 622NB 622QB 622SB 622UB |  | 521 522 621 622 | FIXED LE ROLLER PIN HOLES DETAILED INSPECTION OF OUTER WING, FIXED LEADING EDGE, ROLLER PIN HOLES AND OTHER CUTOUTS IN TRACK RIB 1 TO 12 | AF | DI | 24000 FC OR 42000 FH | 12 YE | [6 empty] | 6 YE | [6 empty] | MRB CPCP |  |  | 574100-200-012 AMM 574100/6 | 1 1 1 1 | 0.73 0.73 0.73 0.73 | 0.20 0.80 0.20 0.80 |  | A321 | #REF! | #REF!
|  | 574101-01-3 | [22 empty] | MRB
|  | 574101-01-3 | [22 empty] | CPCP
R | 7-57/4 | 574101-01-3 | 574101-01-3 | 521AB 521CB 521EB 522AB 522CB 522FB 522KB 522LB 522NB 522QB 522SB 522UB 621AB 621CB 621EB 622AB 622CB 622FB 622KB 622LB 622NB 622QB 622SB 622UB |  | 521 522 621 622 | FIXED LE ROLLER PIN HOLES DETAILED INSPECTION OF OUTER WING, FIXED LEADING EDGE, ROLLER PIN HOLES AND OTHER CUTOUTS IN TRACK RIB 1 TO 12 | AF | DI | 24000 FC OR 42000 FH | 12 YE | [6 empty] | 6 YE | [6 empty] | MRB CPCP |  |  | 574100-200-012 AMM 574100/6 | 1 1 1 1 | 0.73 0.73 0.73 0.73 | 0.20 0.80 0.20 0.80 |  | A318 OR GROUP 20-2B | #REF! | #REF!
D | 7-57/4 | 574101-01-4 |  |  |  |  | ************** TASK DELETED ************** | [26 empty] | #REF! | #REF!
|  | 574101-01-5 | [22 empty] | MRB
|  | 574101-01-5 | [22 empty] | CPCP
N | 7-57/4 | 574101-01-5 | 574101-01-5 | 521AB 521CB 521EB 522AB 522CB 522FB 522KB 522LB 522NB 522QB 522SB 522UB 621AB 621CB 621EB 622AB 622CB 622FB 622KB 622LB 622NB 622QB 622SB 622UB |  | 521 522 621 622 | FIXED LE ROLLER PIN HOLES DETAILED INSPECTION OF OUTER WING, FIXED LEADING EDGE, ROLLER PIN HOLES AND OTHER CUTOUTS IN TRACK RIB 1 TO 12 | AF | DI |  | 12 YE | [6 empty] | 6 YE | [6 empty] | MRB CPCP |  |  | 574100-200-012 AMM 574100/6 | 1 1 1 1 | 0.73 0.73 0.73 0.73 | 0.20 0.80 0.20 0.80 |  | GROUP 19-1C | #REF! | #REF!
R | 7-57/4 | 574102-01-1 | 574102-01-1 | 522AB 522CB 522FB 522KB 522LB 522NB 522QB 522SB 522UB 622AB 622CB 622FB 622KB 622LB 622NB 622QB 622SB 622UB | SLATS AND SLAT TRACKS REMOVED | 522 622 | FIXED LE FWD UPR ROLLER PIN HOLES SPECIAL DETAILED INSPECTION OF OUTER WING, FIXED LEADING EDGE, FORWARD UPPER ROLLER PIN HOLES IN TRACK RIBS 5,6,7,8,9,10,11 AND 12 | NDT | SDI | 24000 FC OR 42000 FH | [14 empty] | MRB |  |  | 574100-200-013 AMM 574100/6 NTM 57-41-02 PART.6 | 1 1 | 0.80 0.80 | 0.80 0.80 | TBD | A318 OR GROUP 19-1A OR GROUP 19-1B OR A320 | #REF! | #REF!
R | 7-57/4 | 574102-01-2 | 574102-01-2 | 522AB 522CB 522FB 522KB 522LB 522NB 522QB 522SB 522UB 622AB 622CB 622FB 622KB 622LB 622NB 622QB 622SB 622UB | SLATS AND SLAT TRACKS REMOVED | 522 622 | FIXED LE FWD UPR ROLLER PIN HOLES SPECIAL DETAILED INSPECTION OF OUTER WING, FIXED LEADING EDGE, FORWARD UPPER ROLLER PIN HOLES IN TRACK RIBS 5,6,7,8,9,10,11 AND 12 | NDT | SDI | 24000 FC OR 42000 FH | [14 empty] | MRB |  |  | 574100-200-013 AMM 574100/6 NTM 574102 | 1 1 | 0.80 0.80 | 0.80 0.80 | TBD | GROUP 21-1A OR GROUP 21-2A | #REF! | #REF!
R | 7-57/4 | 574102-01-3 | 574102-01-3 | 522AB 522CB 522FB 522KB 522LB 522NB 522QB 522SB 522UB 622AB 622CB 622FB 622KB 622LB 622NB 622QB 622SB 622UB | SLATS AND SLAT TRACKS REMOVED | 522 622 | FIXED LE FWD UPR ROLLER PIN HOLES SPECIAL DETAILED INSPECTION OF OUTER WING, FIXED LEADING EDGE, FORWARD UPPER ROLLER PIN HOLES IN TRACK RIBS 5,6,7,8,9,10,11 AND 12 | NDT | SDI | 24000 FC OR 42000 FH | [14 empty] | MRB |  |  | 574100-200-013 AMM 574100/6 NTM 574102 | 1 1 | 0.80 0.80 | 0.80 0.80 | TBD | GROUP 21-1B OR GROUP 21-2B | #REF! | #REF!
|  | 574106-01-1 | [22 empty] | MRB
|  | 574106-01-1 | [22 empty] | CPCP
R | 7-57/4 | 574106-01-1 | 574106-01-1 | 521AB 521CB 521EB 522AB 522CB 522FB 522KB 522LB 522NB 522QB 522SB 522UB 621AB 621CB 621EB 622AB 622CB 622FB 622KB 622LB 622NB 622QB 622SB 622UB |  | 521 522 621 622 | FIXED LE BOTTOM ATTACH JOINT DETAILED INSPECTION OF OUTER WING, FIXED LEADING EDGE, BOTTOM ATTACHMENT JOINT ON TRACK RIB 1 TO 12 | AF | DI | 12 YE OR 24000 FC OR 42000 FH | 20 YE | [6 empty] | 6 YE | [6 empty] | MRB CPCP |  |  | 574100-200-014 AMM 574100/6 | 1 1 1 1 | 0.10 0.10 0.10 0.10 | 0.20 0.80 0.20 0.80 |  | A320-100 OR GROUP 20-2A OR GROUP 20-2C OR GROUP 19-1A OR GROUP 19-1B | #REF! | #REF!
|  | 574106-01-2 | [22 empty] | MRB
|  | 574106-01-2 | [22 empty] | CPCP
R | 7-57/4 | 574106-01-2 | 574106-01-2 | 521AB 521CB 521EB 522AB 522CB 522FB 522KB 522LB 522NB 522QB 522SB 522UB 621AB 621CB 621EB 622AB 622CB 622FB 622KB 622LB 622NB 622QB 622SB 622UB |  | 521 522 621 622 | FIXED LE BOTTOM ATTACH JOINT DETAILED INSPECTION OF OUTER WING, FIXED LEADING EDGE, BOTTOM ATTACHMENT JOINT ON TRACK RIB 1 TO 12 | AF | DI | 12 YE OR 24000 FC OR 42000 FH | 20 YE | [6 empty] | 6 YE | [6 empty] | MRB CPCP |  |  | 574100-200-014 AMM 574100/6 | 1 1 1 1 | 0.10 0.10 0.10 0.10 | 0.20 0.80 0.20 0.80 |  | GROUP 21-1A OR GROUP 21-2A | #REF! | #REF!
|  | 574106-01-3 | [22 empty] | MRB
|  | 574106-01-3 | [22 empty] | CPCP
| 7-57/4 | 574106-01-3 | 574106-01-3 | 521AB 521CB 521EB 522AB 522CB 522FB 522KB 522LB 522NB 522QB 522SB 522UB 621AB 621CB 621EB 622AB 622CB 622FB 622KB 622LB 622NB 622QB 622SB 622UB |  | 521 522 621 622 | FIXED LE BOTTOM ATTACH JOINT DETAILED INSPECTION OF OUTER WING, FIXED LEADING EDGE, BOTTOM ATTACHMENT JOINT ON TRACK RIB 1 TO 12 | AF | DI | 12 YE OR 24000 FC OR 42000 FH | 20 YE | [6 empty] | 6 YE | [6 empty] | MRB CPCP |  |  | 574100-200-014 AMM 574100/6 | 1 1 1 1 | 0.10 0.10 0.10 0.10 | 0.20 0.80 0.20 0.80 |  | GROUP 20-2B | #REF! | #REF!
|  | 574106-01-4 | [22 empty] | MRB
|  | 574106-01-4 | [22 empty] | CPCP
R | 7-57/4 | 574106-01-4 | 574106-01-4 | 521AB 521CB 521EB 522AB 522CB 522FB 522KB 522LB 522NB 522QB 522SB 522UB 621AB 621CB 621EB 622AB 622CB 622FB 622KB 622LB 622NB 622QB 622SB 622UB |  | 521 522 621 622 | FIXED LE BOTTOM ATTACH JOINT DETAILED INSPECTION OF OUTER WING, FIXED LEADING EDGE, BOTTOM ATTACHMENT JOINT ON TRACK RIB 1 TO 12 | AF | DI | 12 YE OR 24000 FC OR 42000 FH | 20 YE | [6 empty] | 6 YE | [6 empty] | MRB CPCP |  |  | 574100-200-014 AMM 574100/6 | 1 1 1 1 | 0.10 0.10 0.10 0.10 | 0.20 0.80 0.20 0.80 |  | GROUP 21-1B OR GROUP 21-2B | #REF! | #REF!
|  | 574106-01-5 | [22 empty] | MRB
|  | 574106-01-5 | [22 empty] | CPCP
R | 7-57/4 | 574106-01-5 | 574106-01-5 | 521AB 521CB 521EB 522AB 522CB 522FB 522KB 522LB 522NB 522QB 522SB 522UB 621AB 621CB 621EB 622AB 622CB 622FB 622KB 622LB 622NB 622QB 622SB 622UB |  | 521 522 621 622 | FIXED LE BOTTOM ATTACH JOINT DETAILED INSPECTION OF OUTER WING, FIXED LEADING EDGE, BOTTOM ATTACHMENT JOINT ON TRACK RIB 1 TO 12 | AF | DI | 12 YE OR 24000 FC OR 42000 FH | 20 YE | [6 empty] | 6 YE | [6 empty] | MRB CPCP |  |  | 574100-200-014 AMM 574100/6 | 1 1 1 1 | 0.10 0.10 0.10 0.10 | 0.20 0.80 0.20 0.80 |  | A318 | #REF! | #REF!
|  | 574106-01-6 | [22 empty] | MRB
|  | 574106-01-6 | [22 empty] | CPCP
N | 7-57/4 | 574106-01-6 | 574106-01-6 | 521AB 521CB 521EB 522AB 522CB 522FB 522KB 522LB 522NB 522QB 522SB 522UB 621AB 621CB 621EB 622AB 622CB 622FB 622KB 622LB 622NB 622QB 622SB 622UB |  | 521 522 621 622 | FIXED LE BOTTOM ATTACH JOINT DETAILED INSPECTION OF OUTER WING, FIXED LEADING EDGE, BOTTOM ATTACHMENT JOINT ON TRACK RIB 1 TO 12 | AF | DI | 12 YE | 20 YE | [6 empty] | 6 YE | [6 empty] | MRB CPCP |  |  | 574100-200-014 AMM 574100/6 | 1 1 1 1 | 0.10 0.10 0.10 0.10 | 0.20 0.80 0.20 0.80 |  | GROUP 19-1C | #REF! | #REF!
|  | 574112-01-1 | [22 empty] | MRB
|  | 574112-01-1 | [22 empty] | CPCP
| 7-57/4 | 574112-01-1 | 574112-01-1 | 521AB 521CB 521EB 522AB 522CB 522FB 522KB 522LB 522NB 522QB 522SB 522UB 621AB 621CB 621EB 622AB 622CB 622FB 622KB 622LB 622NB 622QB 622SB 622UB |  | 521 522 621 622 | FIXED LE MAIN BOTTOM WING SKIN DETAILED INSPECTION OF OUTER WING, FIXED LEADING EDGE, BOTTOM WING SKIN, UPPER AND LOWER SURFACES, FORWARD OF FRONT SPAR, FROM RIB 1 TO RIB 27, INCLUDING SIGHTING ROD HOLES IN RIB BAY 8-9 AND RIB BAY 26-27, LIFTING BEAM HOLES AND DRAIN HOLES | AF | DI | 12 YE | 20 YE | [6 empty] | 6 YE | [6 empty] | MRB CPCP |  |  | 574100-200-015 AMM 574100/6 | 1 1 1 1 | 0.25 0.25 0.25 0.25 | 0.20 0.80 0.20 0.80 |  | ALL | #REF! | #REF!
|  | 574113-01-1 | [22 empty] | MRB
|  | 574113-01-1 | [22 empty] | CPCP
| 7-57/4 | 574113-01-1 | 574113-01-1 | 521AB 521CB 521EB 522AB 522CB 522FB 522KB 522LB 522NB 522QB 522SB 522UB 621AB 621CB 621EB 622AB 622CB 622FB 622KB 622LB 622NB 622QB 622SB 622UB |  | 521 522 621 622 | FIXED LE TOP WING SKIN DETAILED INSPECTION OF OUTER WING, FIXED LEADING EDGE TOP WING SKIN, UPPER AND LOWER SURFACES, FORWARD OF FRONT SPAR, FROM RIB 1 TO RIB 27 | AF | DI | 12 YE | 20 YE | [6 empty] | 6 YE | [6 empty] | MRB CPCP |  |  | 574100-200-016 AMM 574100/6 | 1 1 1 1 | 0.25 0.25 0.25 0.25 | 0.20 0.80 0.20 0.80 |  | ALL | #REF! | #REF!
|  | 574114-01-1 | [22 empty] | MRB
|  | 574114-01-1 | [22 empty] | ALI
R | 7-57/4 | 574114-01-1 | 574114-01-1 | 521CB 521EB 522AB 522CB 522FB 522KB 522LB 522NB 522QB 522SB 522UB 621CB 621EB 622AB 622CB 622FB 622KB 622LB 622NB 622QB 622SB 622UB |  | 521 522 621 622 | FIXED LE PINION FITTING SPECIAL DETAILED INSPECTION OF OUTER WING, FIXED LEADING EDGE PINION FITTING BOLTING AND ACTUATOR BOLTING LOWER BOLT HOLES ON RIB 2,3,5,6,7,8,9,10,11 AND 12 | NDT | SDI | 24000 FC OR 42000 FH | 36900 FC OR 51600 FH | [6 empty] | 12300 FC OR 17100 FH | [6 empty] | MRB ALI |  |  | 574100-200-017 AMM 574100/6 NTM 57-41-14 PART.6 | 1 1 1 1 | 0.50 0.50 0.50 0.50 | 0.17 0.80 0.17 0.80 |  | A318 OR A320-100 OR GROUP 20-2A OR GROUP 20-2C OR GROUP 19-1A OR GROUP 19-1B | #REF! | #REF!
| 7-57/4 | 574114-01-2 | 574114-01-2 | 521CB 521EB 522AB 522CB 522FB 522KB 522LB 522NB 522QB 522SB 522UB 621CB 621EB 622AB 622CB 622FB 622KB 622LB 622NB 622QB 622SB 622UB |  | 521 522 621 622 | FIXED LE PINION FITTING SPECIAL DETAILED INSPECTION OF OUTER WING, FIXED LEADING EDGE PINION FITTING BOLTING AND ACTUATOR BOLTING LOWER BOLT HOLES ON RIB 2,3,5,6,7,8,9,10,11 AND 12 | NDT | SDI | 24000 FC OR 42000 FH | [14 empty] | MRB |  |  | 574100-200-017 AMM 574100/6 NTM 574114 | 1 1 1 1 | 0.50 0.50 0.50 0.50 | 0.17 0.80 0.17 0.80 |  | A321 | #REF! | #REF!
|  | 574114-01-3 | [22 empty] | MRB
|  | 574114-01-3 | [22 empty] | ALI
| 7-57/4 | 574114-01-3 | 574114-01-3 | 521CB 521EB 522AB 522CB 522FB 522KB 522LB 522NB 522QB 522SB 522UB 621CB 621EB 622AB 622CB 622FB 622KB 622LB 622NB 622QB 622SB 622UB |  | 521 522 621 622 | FIXED LE PINION FITTING SPECIAL DETAILED INSPECTION OF OUTER WING, FIXED LEADING EDGE PINION FITTING BOLTING AND ACTUATOR BOLTING LOWER BOLT HOLES ON RIB 2,3,5,6,7,8,9,10,11 AND 12 | NDT | SDI | 24000 FC OR 42000 FH | 33200 FC OR 46500 FH | [6 empty] | 12300 FC OR 17100 FH | [6 empty] | MRB ALI |  |  | 574100-200-017 AMM 574100/6 | 1 1 1 1 | 0.50 0.50 0.50 0.50 | 0.17 0.80 0.17 0.80 |  | GROUP 20-2B | #REF! | #REF!
R | 7-57/4 | 574145-01-1 |  | 521EB 621EB |  | 521 621 | LEADING EDGE ACCESS PANEL LANDING AND ADJACENT AREA DETAILED INSPECTION OF OUTER WING, LEADING EDGE, ACCESS PANEL 521EB/621EB, OUTBOARD AFT LANDING AND ADJACENT AREA FOR DAMAGE AND CRACKING | AF | DI |  | 100 DY OR 750 FC OR 600 FH | [6 empty] | 40 MO OR 9000 FC OR 12000 FH | [6 empty] | ISB |  |  | ISB 57-1122 | 1 1 | 0.25 0.25 | 0.11 0.11 |  | A318 PRE 32664 (57-1123) POST 20672 OR A319 PRE 32664 (57-1123) OR A320 PRE 32664 (57-1123) POST 20672 OR A320 PRE 32664 (57-1123) POST 21999 OR A321 PRE 32664 (57-1123) | #REF! | #REF!
|  | 574201-01-1 | [22 empty] | MRB
|  | 574201-01-1 | [22 empty] | CPCP
R | 7-57/4 | 574201-01-1 | 574201-01-1 |  | SLATS FULLY EXTENDED | 500 600 | SLAT 1, TRACKS 1-4 DETAILED INSPECTION OF SLAT 1, TRACKS 1 TO 4 : VISIBLE PART OF ROLLER CONTACT AREA WHEN SLAT IS FULLY EXTENDED, LH/RH | AF | DI | 6 YE OR 24000 FC OR 42000 FH | 20 YE | [6 empty] | 6 YE | [6 empty] | MRB CPCP |  | NO | 574100-200-002 AMM 574100/6 | 1 1 | 0.10 0.10 |  | 0.02 | A318 OR GROUP 19-1A OR GROUP 19-1B OR A320 OR A321 | #REF! | #REF!
D | 7-57/4 | 574201-01-3 |  |  |  |  | ************** TASK DELETED ************** | [26 empty] | #REF! | #REF!
|  | 574201-01-4 | [22 empty] | MRB
|  | 574201-01-4 | [22 empty] | CPCP
N | 7-57/4 | 574201-01-4 | 574201-01-4 |  | SLATS FULLY EXTENDED | 500 600 | SLAT 1, TRACKS 1-4 DETAILED INSPECTION OF SLAT 1, TRACKS 1 TO 4 : VISIBLE PART OF ROLLER CONTACT AREA WHEN SLAT IS FULLY EXTENDED, LH/RH | AF | DI | 6 YE | 20 YE | [6 empty] | 6 YE | [6 empty] | MRB CPCP |  | NO | 574100-200-002 AMM 574100/6 | 1 1 | 0.20 0.20 |  | TBD | GROUP 19-1C | #REF! | #REF!
|  | 574202-01-1 | [22 empty] | MRB
|  | 574202-01-1 | [22 empty] | CPCP
R | 7-57/4 | 574202-01-1 | 574202-01-1 |  | BOLTS SUCCESSIVELY REMOVED SLATS FULLY EXTENDED | 500 600 | SLAT 1 TRACKS 1-4 ATTACHMENTS DETAILED INSPECTION OF SLAT 1, TRACKS 1 TO 4 ATTACHMENTS, INCLUDING TRACK RIB LUGS, TRACK LUGS, BOLTS, LINKS AND SIDE PLATES, LH/RH | AF | DI |  | 12 YE | [6 empty] | 6 YE | [6 empty] | MRB CPCP |  | NO | 574200-200-001 AMM 574200/6 | 1 1 | 0.20 0.20 |  | 0.02 | A318 OR GROUP 19-1A OR GROUP 19-1B OR A320 OR A321 | #REF! | #REF!
|  | 574202-01-2 | [22 empty] | MRB
|  | 574202-01-2 | [22 empty] | CPCP
R | 7-57/4 | 574202-01-2 | 574202-01-2 |  | SLATS FULLY EXTENDED | 500 600 | SLAT 1 TRACKS 1-4 ATTACHMENTS DETAILED INSPECTION OF SLAT 1, TRACKS 1 TO 4 ATTACHMENTS, INCLUDING TRACK RIB LUGS, TRACK LUGS, BOLTS, LINKS AND SIDE PLATES, LH/RH | AF | DI |  | 12 YE | [6 empty] | 6 YE | [6 empty] | MRB CPCP |  | NO | 574200-200-001 AMM 574200/6 | 1 1 | 0.20 0.20 |  | 0.02 | A318 OR GROUP 19-1A OR GROUP 19-1B OR A320 OR A321 | #REF! | #REF!
|  | 574204-01-1 | [22 empty] | MRB
|  | 574204-01-1 | [22 empty] | CPCP
R | 7-57/4 | 574204-01-1 | 574204-01-1 |  | SLATS FULLY EXTENDED | 500 600 | SLAT 1 SKIN CONNECTION DETAILED INSPECTION OF SLAT 1, SKIN CONNECTIONS IN AREA OF LOWER GIRDER AT TRACK RIB STATIONS, LH/RH. NOTE: DETAILED INSPECTION IS OF EXTERNAL STRUCTURE OF SLAT 1. | AF | DI | 12 YE OR 24000 FC OR 42000 FH | 20 YE | [6 empty] | 12 YE | [6 empty] | MRB CPCP |  | NO | 574200-200-004 AMM 574200/6 | 1 1 | 0.10 0.10 |  | 0.02 | A318 OR GROUP 19-1A OR GROUP 19-1B OR A320 OR A321 | #REF! | #REF!
D | 7-57/4 | 574204-01-4 |  |  |  |  | ************** TASK DELETED ************** | [26 empty] | #REF! | #REF!
|  | 574204-01-5 | [22 empty] | MRB
|  | 574204-01-5 | [22 empty] | CPCP
N | 7-57/4 | 574204-01-5 | 574204-01-5 |  | SLATS FULLY EXTENDED | 500 600 | SLAT 1 SKIN CONNECTION DETAILED INSPECTION OF SLAT 1, SKIN CONNECTIONS IN AREA OF LOWER GIRDER AT TRACK RIB STATIONS, LH/RH. NOTE: DETAILED INSPECTION IS OF EXTERNAL STRUCTURE OF SLAT 1. | AF | DI | 12 YE | 20 YE | [6 empty] | 12 YE | [6 empty] | MRB CPCP |  | NO | 574200-200-004 AMM 574200/6 | 1 1 | 0.20 0.20 |  | TBD | GROUP 19-1C | #REF! | #REF!
|  | 574204-02-1 | [22 empty] | MRB
|  | 574204-02-1 | [22 empty] | CPCP
| 7-57/4 | 574204-02-1 | 574204-02-1 |  | SLATS FULLY EXTENDED | 500 600 | SLAT 1 SKIN CONNECTION SPECIAL DETAILED INSPECTION OF SLAT 1, SKIN CONNECTIONS IN AREA OF LOWER GIRDER AT TRACK RIB STATIONS, LH/RH. NOTE: SDET INSPECTION IS OF INTERNAL STRUCTURE OF SLAT 1. | NDT | SDI | 12 YE | 20 YE | [6 empty] | 12 YE | [6 empty] | MRB CPCP |  | NO | 574200-200-005 AMM 574200/6 NTM 57-42-04 PART.9 | 1 1 | 0.40 0.40 |  | 0.02 | ALL | #REF! | #REF!
|  | 574205-01-1 | [22 empty] | MRB
|  | 574205-01-1 | [22 empty] | CPCP
| 7-57/4 | 574205-01-1 | 574205-01-1 |  | SLATS FULLY EXTENDED | 500 600 | SLAT 1 TRAILING EDGE DETAILED INSPECTION OF SLAT 1, TRAILING EDGE, LOWER FACE, LH/RH | AF | DI |  | 12 YE | [6 empty] | 6 YE | [6 empty] | MRB CPCP |  | NO | 574200-200-006 AMM 574200/6 | 1 1 | 0.10 0.10 |  | 0.02 | ALL | #REF! | #REF!
|  | 574301-01-1 | [22 empty] | MRB
|  | 574301-01-1 | [22 empty] | CPCP
| 7-57/4 | 574301-01-1 | 574301-01-1 |  | SLATS FULLY EXTENDED | 500 600 | SLAT 2 TRACK 5-6 ROLLER CONTACT AREA DETAILED INSPECTION OF SLAT 2, TRACKS 5 AND 6 : VISIBLE PART OF ROLLER CONTACT AREA WHEN SLAT IS FULLY EXTENDED, LH/RH | AF | DI | 6 YE | 20 YE | [6 empty] | 6 YE | [6 empty] | MRB CPCP |  | NO | 574100-200-008 AMM 574100/6 | 1 1 | 0.10 0.10 |  | 0.02 | ALL | #REF! | #REF!
R | 7-57/4 | 574301-02-1 | 574301-02-1 |  | SLATS FULLY EXTENDED | 500 600 | SLAT 2 TRACK 5-6 ROLLER CONTACT AREA SPECIAL DETAILED INSPECTION OF SLAT 2, TRACKS 5 AND 6 ; VISIBLE PART OF ROLLER CONTACT AREA WHEN SLAT IS FULLY EXTENDED, LH/RH | NDT | SDI | 24000 FC OR 42000 FH | [14 empty] | MRB |  |  | 574300-200-007 AMM 574300/6 NTM 57-43-01 PART.6 | 1 1 | 0.50 0.50 |  | 0.02 | A318 OR GROUP 19-1A OR GROUP 19-1B OR A320 OR A321 | #REF! | #REF!
|  | 574302-01-1 | [22 empty] | MRB
|  | 574302-01-1 | [22 empty] | CPCP
| 7-57/4 | 574302-01-1 | 574302-01-1 |  | BOLTS SUCCESSIVELY REMOVED SLATS FULLY EXTENDED | 500 600 | SLAT 2 TRACK 5-6 ATTACHMENTS DETAILED INSPECTION OF SLAT 2, TRACKS 5 AND 6 ATTACHMENTS, INCLUDING TRACK RIB LUGS, TRACK LUGS, BOLTS, LINKS AND SIDE PLATES, LH/RH | AF | DI |  | 12 YE | [6 empty] | 6 YE | [6 empty] | MRB CPCP |  | NO | 574300-200-008 AMM 574300/6 | 1 1 | 0.10 0.10 |  | 0.02 | PRE 33592 | #REF! | #REF!
|  | 574302-01-2 | [22 empty] | MRB
|  | 574302-01-2 | [22 empty] | CPCP
| 7-57/4 | 574302-01-2 | 574302-01-2 |  | SLATS FULLY EXTENDED | 500 600 | SLAT 2 TRACK 5-6 ATTACHMENTS DETAILED INSPECTION OF SLAT 2, TRACKS 5 AND 6 ATTACHMENTS, INCLUDING TRACK RIB LUGS, TRACK LUGS, BOLTS, LINKS AND SIDE PLATES, LH/RH | AF | DI |  | 12 YE | [6 empty] | 6 YE | [6 empty] | MRB CPCP |  | NO | 574300-200-008 AMM 574300/6 | 1 1 | 0.10 0.10 |  | 0.02 | POST 33592 | #REF! | #REF!
|  | 574304-01-1 | [22 empty] | MRB
|  | 574304-01-1 | [22 empty] | CPCP
| 7-57/4 | 574304-01-1 | 574304-01-1 |  | SLATS FULLY EXTENDED | 500 600 | SLAT 2 SKIN CONNECTIONS DETAILED INSPECTION OF SLAT 2, SKIN CONNECTIONS IN AREA OF LOWER GIRDER AT TRACK RIB STATIONS, LH/RH NOTE: DET INSPECTION IS OF EXTERNAL STRUCTURE OF SLAT 2. | AF | DI | 12 YE | 20 YE | [6 empty] | 12 YE | [6 empty] | MRB CPCP |  | NO | 574300-200-002 AMM 574300/6 | 1 1 | 0.10 0.10 |  | 0.02 | ALL | #REF! | #REF!
R | 7-57/4 | 574304-02-1 | 574304-02-1 |  | SLATS FULLY EXTENDED | 500 600 | SLAT 2 SKIN CONNECTIONS SPECIAL DETAILED INSPECTION OF SLAT 2, SKIN CONNECTIONS IN AREA OF LOWER GIRDER AT TRACK RIB STATIONS, LH/RH NOTE: SDET INSPECTION IS OF EXTERNAL STRUCTURE OF SLAT 2. | NDT | SDI | 24000 FC OR 42000 FH | [14 empty] | MRB |  |  | 574300-200-003 AMM 574300/6 NTM 574304 | 1 1 | 0.40 0.40 |  | 0.02 | A318 OR GROUP 19-1A OR GROUP 19-1B OR A320 OR A321 | #REF! | #REF!
|  | 574304-02-2 | [22 empty] | MRB
|  | 574304-02-2 | [22 empty] | CPCP
| 7-57/4 | 574304-02-2 | 574304-02-2 |  | SLATS FULLY EXTENDED | 500 600 | SLAT 2 SKIN CONNECTIONS SPECIAL DETAILED INSPECTION OF SLAT 2, SKIN CONNECTIONS IN AREA OF LOWER GIRDER AT TRACK RIB STATIONS, LH/RH NOTE: SDET INSPECTION IS OF INTERNAL STRUCTURE OF SLAT 2. | NDT | SDI | 12 YE | 20 YE | [6 empty] | 12 YE | [6 empty] | MRB CPCP |  | NO | 574300-200-003 AMM 574300/6 NTM 574304 PART 9 | 1 1 | 0.40 0.40 |  | TBD | ALL | #REF! | #REF!
|  | 574305-01-1 | [22 empty] | MRB
|  | 574305-01-1 | [22 empty] | CPCP
| 7-57/4 | 574305-01-1 | 574305-01-1 |  | SLATS FULLY EXTENDED | 500 600 | SLAT 2 TRAILING EDGE DETAILED INSPECTION OF SLAT 2, TRAILING EDGE, LOWER FACE, LH/RH | AF | DI |  | 12 YE | [6 empty] | 6 YE | [6 empty] | MRB CPCP |  | NO | 574300-200-001 AMM 574300/6 | 1 1 | 0.10 0.10 |  | 0.02 | ALL | #REF! | #REF!
|  | 574401-01-1 | [22 empty] | MRB
|  | 574401-01-1 | [22 empty] | CPCP
| 7-57/4 | 574401-01-1 | 574401-01-1 |  | SLATS FULLY EXTENDED | 500 600 | SLAT 3 TRACK 7-8 ROLLER CONTACT AREA DETAILED INSPECTION OF SLAT 3, TRACKS 7 AND 8 : VISIBLE PART OF ROLLER CONTACT AREA WHEN SLAT IS FULLY EXTENDED, LH/RH | AF | DI | 6 YE | 20 YE | [6 empty] | 6 YE | [6 empty] | MRB CPCP |  | NO | 574100-200-009 AMM 574100/6 | 1 1 | 0.10 0.10 |  | 0.02 | ALL | #REF! | #REF!
R | 7-57/4 | 574401-02-1 | 574401-02-1 |  | SLATS FULLY EXTENDED | 500 600 | SLAT 3 TRACK 7-8 ROLLER CONTACT AREA SPECIAL DETAILED INSPECTION OF SLAT 3, TRACKS 7 AND 8 : VISIBLE PART OF ROLLER CONTACT AREA WHEN SLAT IS FULLY EXTENDED, LH/RH | NDT | SDI | 24000 FC OR 42000 FH | [14 empty] | MRB |  |  | 574400-200-001 AMM 574400/6 NTM 57-44-01 PART.6 | 1 1 | 0.50 0.50 |  | 0.02 | A318 OR GROUP 19-1A OR GROUP 19-1B OR A320 OR A321 | #REF! | #REF!
|  | 574402-01-1 | [22 empty] | MRB
|  | 574402-01-1 | [22 empty] | CPCP
| 7-57/4 | 574402-01-1 | 574402-01-1 |  | BOLTS SUCCESSIVELY REMOVED SLATS FULLY EXTENDED | 500 600 | SLAT 3 TRACK 7-8 ATTACHMENTS DETAILED INSPECTION OF SLAT 3, TRACKS 7 AND 8 ATTACHMENTS, INCLUDING TRACK RIB LUGS, TRACK LUGS, BOLTS, LINKS AND SIDE PLATES, LH/RH | AF | DI |  | 12 YE | [6 empty] | 6 YE | [6 empty] | MRB CPCP |  | NO | 574400-200-010 AMM 574400/6 | 1 1 | 0.10 0.10 |  | 0.02 | PRE 33592 | #REF! | #REF!
|  | 574402-01-2 | [22 empty] | MRB
|  | 574402-01-2 | [22 empty] | CPCP
| 7-57/4 | 574402-01-2 | 574402-01-2 |  | SLATS FULLY EXTENDED | 500 600 | SLAT 3 TRACK 7-8 ATTACHMENTS DETAILED INSPECTION OF SLAT 3, TRACKS 7 AND 8 ATTACHMENTS, INCLUDING TRACK RIB LUGS, TRACK LUGS, BOLTS, LINKS AND SIDE PLATES, LH/RH | AF | DI |  | 12 YE | [6 empty] | 6 YE | [6 empty] | MRB CPCP |  | NO | 574400-200-010 AMM 574400/6 | 1 1 | 0.10 0.10 |  | 0.02 | POST 33592 | #REF! | #REF!
|  | 574404-01-1 | [22 empty] | MRB
|  | 574404-01-1 | [22 empty] | CPCP
R | 7-57/4 | 574404-01-1 | 574404-01-1 |  | SLATS FULLY EXTENDED | 500 600 | SLAT 3 SKIN CONNECTIONS DETAILED INSPECTION OF SLAT 3, SKIN CONNECTIONS IN AREA OF LOWER GIRDER AT TRACK RIB STATIONS, LH/RH NOTE: DET INSPECTION IS OF EXTERNAL STRUCTURE OF SLAT 3. | AF | DI | 12 YE OR 24000 FC OR 42000 FH | 20 YE | [6 empty] | 12 YE | [6 empty] | MRB CPCP |  | NO | 574400-200-007 AMM 574400/6 | 1 1 | 0.50 0.50 |  | 0.02 | A318 OR GROUP 19-1A OR GROUP 19-1B OR A320 OR A321 | #REF! | #REF!
D | 7-57/4 | 574404-01-4 |  |  |  |  | ************** TASK DELETED ************** | [26 empty] | #REF! | #REF!
|  | 574404-01-5 | [22 empty] | MRB
|  | 574404-01-5 | [22 empty] | CPCP
N | 7-57/4 | 574404-01-5 | 574404-01-5 |  | SLATS FULLY EXTENDED | 500 600 | SLAT 3 SKIN CONNECTIONS DETAILED INSPECTION OF SLAT 3, SKIN CONNECTIONS IN AREA OF LOWER GIRDER AT TRACK RIB STATIONS, LH/RH NOTE: DETAILED INSPECTION OF EXTERNAL STRUCTURE OF SLAT 3. | AF | DI | 12 YE | 20 YE | [6 empty] | 12 YE | [6 empty] | MRB CPCP |  | NO | 574400-200-007 AMM 574400/6 | 1 1 | 0.50 0.50 |  | TBD | GROUP 19-1C | #REF! | #REF!
|  | 574404-02-1 | [22 empty] | MRB
|  | 574404-02-1 | [22 empty] | CPCP
R | 7-57/4 | 574404-02-1 | 574404-02-1 |  | SLATS FULLY EXTENDED | 500 600 | SLAT 3 SKIN CONNECTIONS SPECIAL DETAILED INSPECTION OF SLAT 3, SKIN CONNECTIONS IN AREA OF LOWER GIRDER AT TRACK RIB STATIONS, LH/RH. NOTE: SDET INSPECTION IS OF INTERNAL STRUCTURE OF SLAT 3. | NDT | SDI | 12 YE | 20 YE | [6 empty] | 12 YE | [6 empty] | MRB CPCP |  | NO | 574400-200-008 AMM 574400/6 NTM 57-44-04 PART.9 | 1 1 | 0.10 0.10 |  | 0.02 | ALL | #REF! | #REF!
|  | 574405-01-1 | [22 empty] | MRB
|  | 574405-01-1 | [22 empty] | CPCP
| 7-57/4 | 574405-01-1 | 574405-01-1 |  | SLATS FULLY EXTENDED | 500 600 | SLAT 3 TRAILING EDGE DETAILED INSPECTION OF SLAT 3, TRAILING EDGE, LOWER FACE, LH/RH | AF | DI |  | 12 YE | [6 empty] | 6 YE | [6 empty] | MRB CPCP |  | NO | 574400-200-009 AMM 574400/6 | 1 1 | 0.10 0.10 |  | 0.02 | ALL | #REF! | #REF!
|  | 574501-01-1 | [22 empty] | MRB
|  | 574501-01-1 | [22 empty] | CPCP
R | 7-57/4 | 574501-01-1 | 574501-01-1 |  | SLATS FULLY EXTENDED | 500 600 | SLAT 4 TRACK 9-10 ROLLER CONTACT AREA DETAILED INSPECTION OF SLAT 4, TRACKS 9 AND 10 : VISIBLE PART OF ROLLER CONTACT AREA WHEN SLAT IS FULLY EXTENDED, LH/RH | AF | DI | 6 YE | 20 YE | [6 empty] | 6 YE | [6 empty] | MRB CPCP |  | NO | 574100-200-010 AMM 574100/6 | 1 1 | 0.10 0.10 |  | 0.02 | ALL | #REF! | #REF!
R | 7-57/4 | 574501-02-1 | 574501-02-1 |  | SLATS FULLY EXTENDED | 500 600 | SLAT 4 TRACK 9-10 ROLLER CONTACT AREA SPECIAL DETAILED INSPECTION OF SLAT 4, TRACKS 9 AND 10 : VISIBLE PART OF ROLLER CONTACT AREA WHEN SLAT IS FULLY EXTENDED, LH/RH | NDT | SDI | 24000 FC OR 42000 FH | [14 empty] | MRB |  |  | 574500-200-001 AMM 574500/6 NTM 57-45-01 PART.6 | 1 1 | 0.50 0.50 |  | 0.02 | A318 OR GROUP 19-1A OR GROUP 19-1B OR A320 OR A321 | #REF! | #REF!
|  | 574502-01-1 | [22 empty] | MRB
|  | 574502-01-1 | [22 empty] | CPCP
| 7-57/4 | 574502-01-1 | 574502-01-1 |  | BOLTS SUCCESSIVELY REMOVED SLATS FULLY EXTENDED | 500 600 | SLAT 4 TRACK 9-10 ATTACHMENTS DETAILED INSPECTION OF SLAT 4, TRACKS 9 AND 10 ATTACHMENTS INCLUDING TRACK RIB LUGS, TRACK LUGS, BOLTS, LINKS AND SIDE PLATES, LH/RH | AF | DI |  | 12 YE | [6 empty] | 6 YE | [6 empty] | MRB CPCP |  | NO | 574500-200-008 AMM 574500/6 | 1 1 | 0.10 0.10 |  | 0.02 | PRE 33592 | #REF! | #REF!
|  | 574502-01-2 | [22 empty] | MRB
|  | 574502-01-2 | [22 empty] | CPCP
| 7-57/4 | 574502-01-2 | 574502-01-2 |  | SLATS FULLY EXTENDED | 500 600 | SLAT 4 TRACK 9-10 ATTACHMENTS DETAILED INSPECTION OF SLAT 4, TRACKS 9 AND 10 ATTACHMENTS INCLUDING TRACK RIB LUGS, TRACK LUGS, BOLTS, LINKS AND SIDE PLATES, LH/RH | AF | DI |  | 12 YE | [6 empty] | 6 YE | [6 empty] | MRB CPCP |  | NO | 574500-200-008 AMM 574500/6 | 1 1 | 0.10 0.10 |  | 0.02 | POST 33592 | #REF! | #REF!
|  | 574504-01-1 | [22 empty] | MRB
|  | 574504-01-1 | [22 empty] | CPCP
R | 7-57/4 | 574504-01-1 | 574504-01-1 |  | SLATS FULLY EXTENDED | 500 600 | SLAT 4 LUGS DETAILED INSPECTION OF SLAT 4, SKIN CONNECTIONS IN AREA OF LOWER GIRDER AT TRACK RIB STATIONS, LH/RH NOTE: DET INSPECTION IS OF EXTERNAL STRUCTURE OF SLAT 4. | AF | DI | 12 YE OR 24000 FC OR 42000 FH | 20 YE | [6 empty] | 12 YE | [6 empty] | MRB CPCP |  | NO | 574500-200-005 AMM 574500/6 | 1 1 | 0.50 0.50 |  | 0.02 | A318 OR GROUP 19-1A OR GROUP 19-1B OR A320 OR A321 | #REF! | #REF!
D | 7-57/4 | 574504-01-4 |  |  |  |  | ************** TASK DELETED ************** | [26 empty] | #REF! | #REF!
|  | 574504-01-5 | [22 empty] | MRB
|  | 574504-01-5 | [22 empty] | CPCP
N | 7-57/4 | 574504-01-5 | 574504-01-5 |  | SLATS FULLY EXTENDED | 500 600 | SLAT 4 LUGS DETAILED INSPECTION OF SLAT 4, SKIN CONNECTIONS IN AREA OF LOWER GIRDER AT TRACK RIB STATIONS, LH/RH NOTE: DETAILED INSPECTION OF EXTERNAL STRUCTURE OF SLAT 4. | AF | DI | 12 YE | 20 YE | [6 empty] | 12 YE | [6 empty] | MRB CPCP |  | NO | 574500-200-005 AMM 574500/6 | 1 1 | 0.50 0.50 |  | TBD | GROUP 19-1C | #REF! | #REF!
|  | 574504-02-1 | [22 empty] | MRB
|  | 574504-02-1 | [22 empty] | CPCP
R | 7-57/4 | 574504-02-1 | 574504-02-1 |  | SLATS FULLY EXTENDED | 500 600 | SLAT 4 SKIN CONNECTIONS SPECIAL DETAILED INSPECTION OF SLAT 4, SKIN CONNECTIONS IN AREA OF LOWER GIRDER AT TRACK RIB STATIONS, LH/RH NOTE: SDET INSPECTION IS OF INTERNAL STRUCTURE OF SLAT 4. | NDT | SDI | 12 YE | 20 YE | [6 empty] | 12 YE | [6 empty] | MRB CPCP |  | NO | 574500-200-006 AMM 574500/6 NTM 57-45-04 PART.9 | 1 1 | 0.10 0.10 |  | 0.02 | ALL | #REF! | #REF!
|  | 574505-01-1 | [22 empty] | MRB
|  | 574505-01-1 | [22 empty] | CPCP
| 7-57/4 | 574505-01-1 | 574505-01-1 |  | SLATS FULLY EXTENDED | 500 600 | SLAT 4 TRAILING EDGE DETAILED INSPECTION OF SLAT 4, TRAILING EDGE, LOWER FACE, LH/RH | AF | DI |  | 12 YE | [6 empty] | 6 YE | [6 empty] | MRB CPCP |  | NO | 574500-200-007 AMM 574500/6 | 1 1 | 0.10 0.10 |  | 0.02 | ALL | #REF! | #REF!
|  | 574601-01-1 | [22 empty] | MRB
|  | 574601-01-1 | [22 empty] | CPCP
| 7-57/4 | 574601-01-1 | 574601-01-1 |  | SLATS FULLY EXTENDED | 500 600 | SLAT 5 TRACK 11-12 ROLLER CONTACT AREA DETAILED INSPECTION OF SLAT 5, TRACKS 11 AND 12 : VISIBLE PART OF ROLLER CONTACT AREA WHEN SLAT IS FULLY EXTENDED, LH/RH | AF | DI | 6 YE | 20 YE | [6 empty] | 6 YE | [6 empty] | MRB CPCP |  | NO | 574100-200-011 AMM 574100/6 | 1 1 | 0.10 0.10 |  | 0.02 | ALL | #REF! | #REF!
R | 7-57/4 | 574601-02-1 | 574601-02-1 |  | SLATS FULLY EXTENDED | 500 600 | SLAT 5 TRACK 11-12 ROLLER CONTACT AREA SPECIAL DETAILED INSPECTION OF SLAT 5, TRACKS 11 AND 12 : VISIBLE PART OF ROLLER CONTACT AREA WHEN SLAT IS FULLY EXTENDED, LH/RH | NDT | SDI | 24000 FC OR 42000 FH | [14 empty] | MRB |  |  | 574600-200-001 AMM 574600/6 NTM 57-46-01 PART.6 | 1 1 | 0.50 0.50 |  | 0.02 | A318 OR GROUP 19-1A OR GROUP 19-1B OR A320 OR A321 | #REF! | #REF!
|  | 574602-01-1 | [22 empty] | MRB
|  | 574602-01-1 | [22 empty] | CPCP
| 7-57/4 | 574602-01-1 | 574602-01-1 |  | BOLTS SUCCESSIVELY REMOVED SLATS FULLY EXTENDED | 500 600 | SLAT 5 TRACK 11-12 ATTACHMENTS DETAILED INSPECTION OF SLAT 5, TRACKS 11 AND 12 ATTACHMENTS INCLUDING TRACK RIB LUGS, TRACK LUGS, BOLTS, LINKS AND SIDE PLATES, LH/RH | AF | DI |  | 12 YE | [6 empty] | 6 YE | [6 empty] | MRB CPCP |  | NO | 574600-200-008 AMM 574600/6 | 1 1 | 0.10 0.10 |  | 0.02 | PRE 33592 | #REF! | #REF!
|  | 574602-01-2 | [22 empty] | MRB
|  | 574602-01-2 | [22 empty] | CPCP
| 7-57/4 | 574602-01-2 | 574602-01-2 |  | SLATS FULLY EXTENDED | 500 600 | SLAT 5 TRACK 11-12 ATTACHMENTS DETAILED INSPECTION OF SLAT 5, TRACKS 11 AND 12 ATTACHMENTS INCLUDING TRACK RIB LUGS, TRACK LUGS, BOLTS, LINKS AND SIDE PLATES, LH/RH | AF | DI |  | 12 YE | [6 empty] | 6 YE | [6 empty] | MRB CPCP |  | NO | 574600-200-008 AMM 574600/6 | 1 1 | 0.10 0.10 |  | 0.02 | POST 33592 | #REF! | #REF!
|  | 574604-01-1 | [22 empty] | MRB
|  | 574604-01-1 | [22 empty] | CPCP
R | 7-57/4 | 574604-01-1 | 574604-01-1 |  | SLATS FULLY EXTENDED | 500 600 | SLAT 5 SKIN CONNECTIONS DETAILED INSPECTION OF SLAT 5, SKIN CONNECTIONS IN AREA OF LOWER GIRDER AT TRACK RIB STATIONS, LH/RH. NOTE: DETAILED INSPECTION IS OF EXTERNAL STRUCTURE OF SLAT 5. | AF | DI | 12 YE OR 24000 FC OR 42000 FH | 20 YE | [6 empty] | 12 YE | [6 empty] | MRB CPCP |  | NO | 574600-200-005 AMM 574600/6 | 1 1 | 0.10 0.10 |  | 0.02 | A318 OR GROUP 19-1A OR GROUP 19-1B OR A320 OR A321 | #REF! | #REF!
D | 7-57/4 | 574604-01-3 |  |  |  |  | ************** TASK DELETED ************** | [26 empty] | #REF! | #REF!
|  | 574604-01-4 | [22 empty] | MRB
|  | 574604-01-4 | [22 empty] | CPCP
N | 7-57/4 | 574604-01-4 | 574604-01-4 |  | SLATS FULLY EXTENDED | 500 600 | SLAT 5 SKIN CONNECTIONS DETAILED INSPECTION OF SLAT 5, SKIN CONNECTIONS IN AREA OF LOWER GIRDER AT TRACK RIB STATIONS, LH/RH. NOTE: DETAILED INSPECTION OF EXTERNAL STRUCTURE OF SLAT 5. | AF | DI | 12 YE | 20 YE | [6 empty] | 12 YE | [6 empty] | MRB CPCP |  | NO | 574600-200-005 AMM 574600/6 | 1 1 | TBD TBD |  | TBD | GROUP 19-1C | #REF! | #REF!
|  | 574604-02-1 | [22 empty] | MRB
|  | 574604-02-1 | [22 empty] | CPCP
| 7-57/4 | 574604-02-1 | 574604-02-1 |  | SLATS FULLY EXTENDED | 500 600 | SLAT 5 SKIN CONNECTIONS SPECIAL DETAILED INSPECTION OF SLAT 5, SKIN CONNECTIONS IN AREA OF LOWER GIRDER AT TRACK RIB STATIONS,LH/RH. NOTE: SDET INSPECTION IS OF INTERNAL STRUCTURE OF SLAT 5. | NDT | SDI | 12 YE | 20 YE | [6 empty] | 12 YE | [6 empty] | MRB CPCP |  | NO | 574600-200-006 AMM 574600/6 NTM 57-46-04 PART.9 | 1 1 | 0.50 0.50 |  | 0.02 | ALL | #REF! | #REF!
|  | 574605-01-1 | [22 empty] | MRB
|  | 574605-01-1 | [22 empty] | CPCP
| 7-57/4 | 574605-01-1 | 574605-01-1 |  | SLATS FULLY EXTENDED | 500 600 | SLAT 5 TRAILING EDGE DETAILED INSPECTION OF SLAT 5, TRAILING EDGE, LOWER FACE LH/RH | AF | DI |  | 12 YE | [6 empty] | 6 YE | [6 empty] | MRB CPCP |  | NO | 574600-200-007 AMM 574600/6 | 1 1 | 0.15 0.15 |  | 0.02 | ALL | #REF! | #REF!
|  | 575101-01-1 | [22 empty] | MRB
|  | 575101-01-1 | [22 empty] | CPCP
| 7-57/5 | 575101-01-1 | 575101-01-1 | 531CB 532CB 533CB 631CB 632CB 633CB |  | 531 532 533 631 632 633 | TRAILING EDGE FLAP ACTUATOR BRACKETS DETAILED INSPECTION OF OUTER WING, TRAILING EDGE FLAP ACTUATOR BRACKETS AT FLAP TRACKS 2,3 AND 4 | AF | DI |  | 12 YE | [6 empty] | 12 YE | [6 empty] | MRB CPCP |  |  | 575100-220-004 AMM 575100/6 | 1 1 1 1 1 1 | 0.30 0.30 0.30 0.30 0.30 0.30 | 0.02 0.02 0.02 0.02 0.02 0.02 |  | ALL | #REF! | #REF!
R | 7-57/5 | 575101-02-1 | 575101-02-1 | 531CB 532CB 533CB 631CB 632CB 633CB |  | 531 532 533 631 632 633 | TRAILING EDGE FLAP ACTUATOR BRACKETS SPECIAL DETAILED INSPECTION OF OUTER WING, TRAILING EDGE FLAP ACTUATOR BRACKETS AT FLAP TRACKS 2,3 AND 4 | NDT | SDI | 24000 FC | [14 empty] | MRB |  |  | 575100-220-005 AMM 575100/6 NTM 57-51-01 PART.4 | 1 1 1 1 1 1 | 0.75 0.75 0.75 0.75 0.75 0.75 | 0.02 0.02 0.02 0.02 0.02 0.02 |  | A318 OR GROUP 19-1A OR GROUP 19-1B OR A320-100 OR GROUP 20-2A OR GROUP 20-2C | #REF! | #REF!
| 7-57/5 | 575101-02-2 | 575101-02-2 | 531CB 532CB 533CB 631CB 632CB 633CB |  | 531 532 533 631 632 633 | TRAILING EDGE FLAP ACTUATOR BRACKETS SPECIAL DETAILED INSPECTION OF OUTER WING, TRAILING EDGE FLAP ACTUATOR BRACKETS AT FLAP TRACKS 2,3 AND 4 | NDT | SDI | 24000 FC | [14 empty] | MRB |  |  | 575100-220-005 AMM 575100/6 NTM 575101 | 1 1 1 1 1 1 | 0.75 0.75 0.75 0.75 0.75 0.75 | 0.02 0.02 0.02 0.02 0.02 0.02 |  | A321 | #REF! | #REF!
| 7-57/5 | 575101-02-3 | 575101-02-3 | 531CB 532CB 533CB 631CB 632CB 633CB |  | 531 532 533 631 632 633 | TRAILING EDGE FLAP ACTUATOR BRACKETS SPECIAL DETAILED INSPECTION OF OUTER WING, TRAILING EDGE FLAP ACTUATOR BRACKETS AT FLAP TRACKS 2,3 AND 4 | NDT | SDI | 24000 FC | [14 empty] | MRB |  |  | 575100-220-005 AMM 575100/6 | 1 1 1 1 1 1 | 0.75 0.75 0.75 0.75 0.75 0.75 | 0.02 0.02 0.02 0.02 0.02 0.02 |  | GROUP 20-2B | #REF! | #REF!
|  | 575104-01-1 | [22 empty] | MRB
|  | 575104-01-1 | [22 empty] | CPCP
R | 7-57/5 | 575104-01-1 | 575104-01-1 |  | FLAPS EXTENDED SPOILERS EXTENDED | 500 600 | TRAILING EDGE SPOILER 1 HINGE FITTINGS DETAILED INSPECTION OF OUTER WING, TRAILING EDGE, SPOILER 1 ACTUATOR AND HINGE FITTINGS | AF | DI | 24000 FC | 12 YE | [6 empty] | 12 YE | [6 empty] | MRB CPCP |  |  | 575100-220-006 AMM 575100/6 | 1 1 | 0.30 0.30 |  | 0.05 | A318 OR GROUP 19-1A OR GROUP 19-1B OR A320 OR A321 | #REF! | #REF!
D | 7-57/5 | 575104-01-2 |  |  |  |  | ************** TASK DELETED ************** | [26 empty] | #REF! | #REF!
D | 7-57/5 | 575104-01-4 |  |  |  |  | ************** TASK DELETED ************** | [26 empty] | #REF! | #REF!
|  | 575104-01-5 | [22 empty] | MRB
|  | 575104-01-5 | [22 empty] | CPCP
N | 7-57/5 | 575104-01-5 | 575104-01-5 |  | FLAPS AND SPOILERS EXTENDED | 500 600 | TRAILING EDGE SPOILER 1 HINGE FITTINGS DETAILED INSPECTION OF OUTER WING, TRAILING EDGE, SPOILER 1 ACTUATOR AND HINGE FITTINGS | AF | DI |  | 12 YE | [6 empty] | 12 YE | [6 empty] | MRB CPCP |  |  | 575100-220-006 AMM 575100/6 | 1 1 | 0.30 0.30 |  | TBD | GROUP 19-1C | #REF! | #REF!
R | 7-57/5 | 575106-01-1 | 575106-01-1 | 573CB 575AB 575DB 575EB 575GB 673CB 675AB 675DB 675EB 675GB | PINS REMOVED | 574 575 582 583 584 585 586 674 675 682 683 684 685 686 | TRAILING EDGE SPOILERS HINGE PINS DETAILED INSPECTION OF OUTER WING, TRAILING EDGE, SPOILERS 1,2,3,4 AND 5 HINGE PINS NOTE: THIS TASK IS AN ALTERNATIVE TO TASK 575106-02-1 | AF | DI | 24000 FC | [14 empty] | MRB |  |  | 575100-210-001 AMM 575100/6 | 1 1 1 1 1 1 1 1 1 1 1 1 1 1 | 0.03 0.03 0.03 0.03 0.03 0.03 0.03 0.03 0.03 0.03 0.03 0.03 0.03 0.03 | 0.10 0.10 | TBD | A318 OR GROUP 19-1A OR GROUP 19-1B OR A320 | #REF! | #REF!
| 7-57/5 | 575106-01-3 | 575106-01-3 | 573CB 575AB 575DB 575EB 575GB 673CB 675AB 675DB 675EB 675GB | PINS REMOVED | 574 575 582 583 584 585 586 674 675 682 683 684 685 686 | TRAILING EDGE SPOILERS HINGE PINS DETAILED INSPECTION OF OUTER WING, TRAILING EDGE, SPOILERS 1,2,3,4 AND 5 HINGE PINS NOTE: THIS TASK IS AN ALTERNATIVE TO TASK 575106-02-3 | AF | DI | 24000 FC | [14 empty] | MRB |  |  | 575100-210-001 AMM 575100/6 | 1 1 1 1 1 1 1 1 1 1 1 1 1 1 | 0.03 0.03 0.03 0.03 0.03 0.03 0.03 0.03 0.03 0.03 0.03 0.03 0.03 0.03 | 0.10 0.10 | TBD | A321 | #REF! | #REF!
R | 7-57/5 | 575106-02-1 | 575106-02-1 | 573CB 575AB 575DB 575EB 575GB 673CB 675AB 675DB 675EB 675GB | PINS REMOVED | 574 575 582 583 584 585 586 674 675 682 683 684 685 686 | TRAILING EDGE SPOILERS HINGE PINS SPECIAL DETAILED INSPECTION OF OUTER WING, TRAILING EDGE, SPOILERS 1,2,3,4 AND 5 HINGE PINS NOTE: THIS TASK IS AN ALTERNATIVE TO TASK 575106-01-1 | NDT | SDI | 24000 FC | [14 empty] | MRB |  |  | 575100-220-015 AMM 575100/6 NTM 575106 | 1 1 1 1 1 1 1 1 1 1 1 1 1 1 | 0.75 0.75 0.75 0.75 0.75 0.75 0.75 0.75 0.75 0.75 0.75 0.75 0.75 0.75 | 0.10 0.10 | TBD | A318 OR GROUP 19-1A OR GROUP 19-1B OR A320 | #REF! | #REF!
| 7-57/5 | 575106-02-3 | 575106-02-3 | 573CB 575AB 575DB 575EB 575GB 673CB 675AB 675DB 675EB 675GB | PINS REMOVED | 574 575 582 583 584 585 586 674 675 682 683 684 685 686 | TRAILING EDGE SPOILERS HINGE PINS SPECIAL DETAILED INSPECTION OF OUTER WING, TRAILING EDGE, SPOILERS 1,2,3,4 AND 5 HINGE PINS NOTE: THIS TASK IS AN ALTERNATIVE TO TASK 575106-01-3 | NDT | SDI | 24000 FC | [14 empty] | MRB |  |  | 575100-220-015 AMM 575100/6 NTM 575106 | 1 1 1 1 1 1 1 1 1 1 1 1 1 1 | 0.75 0.75 0.75 0.75 0.75 0.75 0.75 0.75 0.75 0.75 0.75 0.75 0.75 0.75 | 0.10 0.10 | TBD | A321 | #REF! | #REF!
|  | 575106-03-1 | [22 empty] | MRB
|  | 575106-03-1 | [22 empty] | CPCP
| 7-57/5 | 575106-03-1 | 575106-03-1 | 573CB 575AB 575DB 575EB 575GB 673CB 675AB 675DB 675EB 675GB | PINS REMOVED | 574 575 582 583 584 585 586 674 675 682 683 684 685 686 | TRAILING EDGE SPOILERS HINGE PINS DETAILED INSPECTION OF OUTER WING, TRAILING EDGE, SPOILERS 1,2,3,4 AND 5 HINGE PINS | AF | DI |  | 12 YE | [6 empty] | 12 YE | [6 empty] | MRB CPCP |  |  | 575100-210-002 AMM 575100/6 | 1 1 1 1 1 1 1 1 1 1 1 1 1 1 | 0.20 0.20 0.20 0.20 0.20 0.20 0.20 0.20 0.20 0.20 0.20 0.20 0.20 0.20 | 0.10 0.10 | TBD | ALL | #REF! | #REF!
|  | 575107-01-1 | [22 empty] | MRB
|  | 575107-01-1 | [22 empty] | CPCP
| 7-57/5 | 575107-01-1 | 575107-01-1 |  | FLAPS EXTENDED SPOILERS EXTENDED | 575 583 584 585 586 675 683 684 685 686 | TRAILING EDGE SPOILER 2-5 FITTINGS DETAILED INSPECTION OF OUTER WING, TRAILING EDGE, SPOILERS 2,3,4 AND 5 ACTUATOR AND HINGE FITTINGS | AF | DI |  | 12 YE | [6 empty] | 6 YE | [6 empty] | MRB CPCP |  |  | 575100-220-009 AMM 575100/6 | 1 1 1 1 1 1 1 1 1 1 | 0.24 0.24 0.24 0.24 0.24 0.24 0.24 0.24 0.24 0.24 |  | 0.05 | ALL | #REF! | #REF!
R | 7-57/5 | 575107-02-1 | 575107-02-1 |  | FLAPS EXTENDED SPOILERS EXTENDED | 575 583 584 585 586 675 683 684 685 686 | TRAILING EDGE SPOILER 2-5 FITTINGS SPECIAL DETAILED INSPECTION OF OUTER WING, TRAILING EDGE, SPOILERS 2,3,4 AND 5 ACTUATOR AND HINGE FITTINGS | NDT | SDI | 24000 FC | [14 empty] | MRB |  |  | 575100-220-010 AMM 575100/6 NTM 57-51-07 PART.6 | 1 1 1 1 1 1 1 1 1 1 | 0.75 0.75 0.75 0.75 0.75 0.75 0.75 0.75 0.75 0.75 |  | 0.05 | A318 OR GROUP 19-1A OR GROUP 19-1B OR A320 | #REF! | #REF!
| 7-57/5 | 575107-02-2 | 575107-02-2 |  | FLAPS EXTENDED SPOILERS EXTENDED | 575 583 584 585 586 675 683 684 685 686 | TRAILING EDGE SPOILER 2-5 FITTINGS SPECIAL DETAILED INSPECTION OF OUTER WING, TRAILING EDGE, SPOILERS 2,3,4 AND 5 ACTUATOR AND HINGE FITTINGS | NDT | SDI | 24000 FC | [14 empty] | MRB |  |  | 575100-220-010 AMM 575100/6 NTM 575107 | 1 1 1 1 1 1 1 1 1 1 | 0.75 0.75 0.75 0.75 0.75 0.75 0.75 0.75 0.75 0.75 |  | 0.05 | A321 | #REF! | #REF!
|  | 575119-01-1 | [22 empty] | MRB
|  | 575119-01-1 | [22 empty] | CPCP
R | 7-57/5 | 575119-01-1 | 575119-01-1 | 575AT 575JB 575KB 575LB 575MB 675AT 675JB 675KB 675LB 675MB |  | 575 590 675 690 | TRAILING EDGE AILERON HINGE FITTINGS DETAILED INSPECTION OF OUTER WING, TRAILING EDGE, AILERON HINGE FITTINGS 1 TO 5 AND "A" FRAMES | AF | DI | 24000 FC | 12 YE | [6 empty] | 12 YE | [6 empty] | MRB CPCP |  |  | 575100-220-001 AMM 575100/6 | 1 1 1 1 | 0.13 0.13 0.13 0.13 | 0.20 0.21 |  | A318 OR GROUP 19-1A OR GROUP 19-1B OR A320 | #REF! | #REF!
|  | 575119-01-2 | [22 empty] | MRB
|  | 575119-01-2 | [22 empty] | CPCP
| 7-57/5 | 575119-01-2 | 575119-01-2 | 575AT 575JB 575KB 575LB 575MB 675AT 675JB 675KB 675LB 675MB |  | 575 590 675 690 | TRAILING EDGE AILERON HINGE FITTINGS DETAILED INSPECTION OF OUTER WING, TRAILING EDGE, AILERON HINGE FITTINGS 1 TO 5 AND "A" FRAMES | AF | DI | 24000 FC | 12 YE | [6 empty] | 12 YE | [6 empty] | MRB CPCP |  |  | 575100-220-001 AMM 575100/6 | 1 1 1 1 | 0.13 0.13 0.13 0.13 | 0.20 0.21 |  | A321 | #REF! | #REF!
D | 7-57/5 | 575119-01-4 |  |  |  |  | ************** TASK DELETED ************** | [26 empty] | #REF! | #REF!
|  | 575119-01-5 | [22 empty] | MRB
|  | 575119-01-5 | [22 empty] | CPCP
N | 7-57/5 | 575119-01-5 | 575119-01-5 | 575AT 575JB 575KB 575LB 575MB 675AT 675JB 675KB 675LB 675MB |  | 575 590 675 690 | TRAILING EDGE AILERON HINGE FITTINGS DETAILED INSPECTION OF OUTER WING, TRAILING EDGE, AILERON HINGE FITTINGS 1 TO 5 AND "A" FRAMES | AF | DI |  | 12 YE | [6 empty] | 12 YE | [6 empty] | MRB CPCP |  |  | 575100-220-001 AMM 575100/6 | 1 1 1 1 | 0.13 0.13 0.13 0.13 | 0.20 0.21 |  | GROUP 19-1C | #REF! | #REF!
R | 7-57/5 | 575120-01-1 | 575120-01-1 | 575AT 575JB 575KB 575LB 575MB 675AT 675JB 675KB 675LB 675MB | PINS REMOVED | 575 590 675 690 | TRAILING EDGE AILERON HINGE PINS DETAILED INSPECTION OF OUTER WING, TRAILING EDGE, AILERON HINGE PINS 1 TO 5 NOTE: THIS TASK IS AN ALTERNATIVE TO TASK 575120-02-1 | AF | DI | 24000 FC | [14 empty] | MRB |  |  | 575100-220-002 AMM 575100/6 | 1 1 1 1 | 0.30 0.30 0.30 0.30 | 0.20 0.21 | TBD | A318 OR GROUP 19-1A OR GROUP 19-1B OR A320 | #REF! | #REF!
| 7-57/5 | 575120-01-3 | 575120-01-3 | 575AT 575JB 575KB 575LB 575MB 675AT 675JB 675KB 675LB 675MB | PINS REMOVED | 575 590 675 690 | TRAILING EDGE AILERON HINGE PINS DETAILED INSPECTION OF OUTER WING, TRAILING EDGE, AILERON HINGE PINS 1 TO 5 NOTE: THIS TASK IS AN ALTERNATIVE TO TASK 575120-02-2 | AF | DI | 24000 FC | [14 empty] | MRB |  |  | 575100-220-002 AMM 575100/6 | 1 1 1 1 | 0.30 0.30 0.30 0.30 | 0.20 0.21 | TBD | A321 | #REF! | #REF!
R | 7-57/5 | 575120-02-1 | 575120-02-1 | 575AT 575JB 575KB 575LB 575MB 675AT 675JB 675KB 675LB 675MB | PINS REMOVED | 575 590 675 690 | TRAILING EDGE AILERON HINGE PINS SPECIAL DETAILED INSPECTION OF OUTER WING, TRAILING EDGE, AILERON HINGE PINS 1 TO 5 NOTE: THIS TASK IS AN ALTERNATIVE TO TASK 575120-01-1 | NDT | SDI | 24000 FC | [14 empty] | MRB |  |  | 575100-220-013 AMM 575100/6 NTM 575120 | 1 1 1 1 | 0.80 0.80 0.80 0.80 | 0.20 0.21 | TBD | A318 OR GROUP 19-1A OR GROUP 19-1B OR A320 | #REF! | #REF!
| 7-57/5 | 575120-02-2 | 575120-02-2 | 575AT 575JB 575KB 575LB 575MB 675AT 675JB 675KB 675LB 675MB | PINS REMOVED | 575 590 675 690 | TRAILING EDGE AILERON HINGE PINS SPECIAL DETAILED INSPECTION OF OUTER WING, TRAILING EDGE, AILERON HINGE PINS 1 TO 5 NOTE: THIS TASK IS AN ALTERNATIVE TO TASK 575120-01-3 | NDT | SDI | 24000 FC | [14 empty] | MRB |  |  | 575100-220-013 AMM 575100/6 NTM 575120 | 1 1 1 1 | 0.80 0.80 0.80 0.80 | 0.20 0.21 | TBD | A321 | #REF! | #REF!
|  | 575120-03-1 | [22 empty] | MRB
|  | 575120-03-1 | [22 empty] | CPCP
| 7-57/5 | 575120-03-1 | 575120-03-1 | 575AT 575JB 575KB 575LB 575MB 675AT 675JB 675KB 675LB 675MB | PINS REMOVED | 575 590 675 690 | TRAILING EDGE AILERON HINGE PINS DETAILED INSPECTION OF OUTER WING, TRAILING EDGE, AILERON HINGE PINS 1 TO 5 | AF | DI |  | 12 YE | [6 empty] | 7.5 YE | [6 empty] | MRB CPCP |  |  | 575100-220-016 AMM 575100/6 | 1 1 1 1 | 0.30 0.30 0.30 0.30 | 0.20 0.21 | TBD | ALL | #REF! | #REF!
|  | 575121-01-1 | [22 empty] | MRB
|  | 575121-01-1 | [22 empty] | CPCP
R | 7-57/5 | 575121-01-1 | 575121-01-1 | 575KB 575LB 675KB 675LB |  | 575 590 675 690 | TRAILING EDGE AILERON ACTUATOR FITTING DETAILED INSPECTION OF OUTER WING, TRAILING EDGE, AILERON, INBOARD AND OUTBOARD ACTUATOR FITTINGS | AF | DI | 6 YE OR 24000 FC | 20 YE | [6 empty] | 6 YE | [6 empty] | MRB CPCP |  |  | 575100-220-003 AMM 575100/6 | 1 1 1 1 | 0.10 0.10 0.10 0.10 | 0.08 0.10 |  | A318 OR GROUP 19-1A OR GROUP 19-1B OR A320 | #REF! | #REF!
|  | 575121-01-2 | [22 empty] | MRB
|  | 575121-01-2 | [22 empty] | CPCP
| 7-57/5 | 575121-01-2 | 575121-01-2 | 575KB 575LB 675KB 675LB |  | 575 590 675 690 | TRAILING EDGE AILERON ACTUATOR FITTING DETAILED INSPECTION OF OUTER WING, TRAILING EDGE, AILERON, INBOARD AND OUTBOARD ACTUATOR FITTINGS | AF | DI | 6 YE OR 24000 FC | 20 YE | [6 empty] | 6 YE | [6 empty] | MRB CPCP |  |  | 575100-220-003 AMM 575100/6 | 1 1 1 1 | 0.10 0.10 0.10 0.10 | 0.08 0.10 |  | A321 | #REF! | #REF!
D | 7-57/5 | 575121-01-4 |  |  |  |  | ************** TASK DELETED ************** | [26 empty] | #REF! | #REF!
|  | 575121-01-5 | [22 empty] | MRB
|  | 575121-01-5 | [22 empty] | CPCP
N | 7-57/5 | 575121-01-5 | 575121-01-5 | 575KB 575LB 675KB 675LB |  | 575 590 675 690 | TRAILING EDGE AILERON ACTUATOR FITTING DETAILED INSPECTION OF OUTER WING, TRAILING EDGE, AILERON, INBOARD AND OUTBOARD ACTUATOR FITTINGS | AF | DI | 6 YE | 20 YE | [6 empty] | 6 YE | [6 empty] | MRB CPCP |  |  | 575100-220-003 AMM 575100/6 | 1 1 1 1 | 0.10 0.10 0.10 0.10 | 0.08 0.10 |  | GROUP 19-1C | #REF! | #REF!
|  | 575129-01-1 | [22 empty] | MRB
|  | 575129-01-1 | [22 empty] | CPCP
| 7-57/5 | 575129-01-1 | 575129-01-1 |  | MAIN LANDING GEAR REMOVAL | 731 741 | OUTER WING MAIN GEAR DETAILED INSPECTION OF OUTER WING, MLG, REAR PINTLE PIN NOTE: THIS INSPECTION CAN BE PERFORMED AT OPPORTUNITY OF MLG REMOVAL | AF | DI |  | 10 YE | [6 empty] | 10 YE | [6 empty] | MRB CPCP |  |  | 575100-200-001 AMM 575100/6 | 1 1 | 0.30 0.30 |  | TBD | ALL | #REF! | #REF!
| 7-57/5 | 575130-01-1 | 575130-01-1 |  | FLAPS EXTENDED SPOILERS EXTENDED | 575 675 | TRAILING EDGE SPOILER2-4 FITTINGS/LEGS SPECIAL DETAILED INSPECTION OF OUTER WING, TRAILING EDGE, SPOILERS 2, 3 AND 4 ACTUATOR AND HINGE FITTINGS AT VERTICAL LEGS (APPLICABLE ONLY TO PART NUMBER D575-40139,40140,40141) | NDT | SDI | 24000 FC | [14 empty] | MRB |  |  | 575100-200-002 AMM 575100/6 NTM 57-51-30 PART.6 | 1 1 | 0.60 0.60 |  | 0.05 | A320-100 | #REF! | #REF!
|  | 575140-01-1 | [22 empty] | MRB
|  | 575140-01-1 | [22 empty] | CPCP
R | 7-57/5 | 575140-01-1 | 575140-01-1 | 191ET 193AT 734 192ET 194AT 744 | FLAPS EXTENDED | 147 148 | FLAP TRACK 1 DETAILED INSPECTION OF FLAP TRACK 1, INCLUDING ATTACHMENT BRACKETS TO FUSELAGE, STRUT, CARRIAGE AND SWINGING LINK (PENDULUM), LH/RH | AF | DI | 12 YE OR 24000 FC | 20 YE | [6 empty] | 12 YE | [6 empty] | MRB CPCP |  |  | 575100-200-003 AMM 575100/6 | 1 1 | 0.30 0.30 | 0.14 0.14 | 0.02 | A318 OR GROUP 19-1A OR GROUP 19-1B OR A320 OR A321 | #REF! | #REF!
D | 7-57/5 | 575140-01-3 |  |  |  |  | ************** TASK DELETED ************** | [26 empty] | #REF! | #REF!
|  | 575140-01-4 | [22 empty] | MRB
|  | 575140-01-4 | [22 empty] | CPCP
N | 7-57/5 | 575140-01-4 | 575140-01-4 | 191ET 193AT 734 192ET 194AT 744 | FLAPS EXTENDED | 147 148 | FLAP TRACK 1 DETAILED INSPECTION OF FLAP TRACK 1, INCLUDING ATTACHMENT BRACKETS TO FUSELAGE, STRUT, CARRIAGE AND SWINGING LINK (PENDULUM), LH/RH | AF | DI | 12 YE | 20 YE | [6 empty] | 12 YE | [6 empty] | MRB CPCP |  |  | 575100-200-003 AMM 575100/6 | 1 1 | 0.30 0.30 | 0.14 0.14 | TBD | GROUP 19-1C | #REF! | #REF!
|  | 575142-01-1 | [22 empty] | MRB
|  | 575142-01-1 | [22 empty] | CPCP
R | 7-57/5 | 575142-01-1 | 575142-01-1 | 734 744 | FLAPS EXTENDED | 147 148 | INBOARD FLAP ACTUATOR DRIVE ARM DETAILED INSPECTION OF INBOARD FLAP, INBOARD ACTUATOR DRIVE ARM, DRIVE STRUT AND OUTER PART OF TRUNNION, LH/RH | AF | DI | 12 YE OR 24000 FC | 20 YE | [6 empty] | 12 YE | [6 empty] | MRB CPCP |  |  | 575100-200-004 AMM 575100/6 | 1 1 | 0.30 0.30 | 0.02 0.02 | 0.02 | A318 OR GROUP 19-1A OR GROUP 19-1B OR A320 OR A321 | #REF! | #REF!
D | 7-57/5 | 575142-01-3 |  |  |  |  | ************** TASK DELETED ************** | [26 empty] | #REF! | #REF!
|  | 575142-01-4 | [22 empty] | MRB
|  | 575142-01-4 | [22 empty] | CPCP
N | 7-57/5 | 575142-01-4 | 575142-01-4 | 734 744 | FLAPS EXTENDED | 147 148 | INBOARD FLAP ACTUATOR DRIVE ARM DETAILED INSPECTION OF INBOARD FLAP, INBOARD ACTUATOR DRIVE ARM, DRIVE STRUT AND OUTER PART OF TRUNNION, LH/RH | AF | DI | 12 YE | 20 YE | [6 empty] | 12 YE | [6 empty] | MRB CPCP |  |  | 575100-200-004 AMM 575100/6 | 1 1 | 0.30 0.30 | 0.02 0.02 | TBD | GROUP 19-1C | #REF! | #REF!
|  | 575150-01-1 | [22 empty] | MRB
|  | 575150-01-1 | [22 empty] | CPCP
R | 7-57/5 | 575150-01-1 | 575150-01-1 | 574AB 674AB |  | 571 671 | OUTER WING MLG SUPPORT RIBS DETAILED INSPECTION OF OUTER WING, MLG SUPPORT RIB 5, OUTBOARD AND INBOARD FACES | AF | DI |  | 10 YE | [6 empty] | 5 YE | [6 empty] | MRB CPCP |  |  | 575100-200-005 AMM 575100/6 | 1 1 | 0.50 0.50 | 0.02 0.02 |  | PRE 32025 (57-1118) | #REF! | #REF!
|  | 575150-01-2 | [22 empty] | MRB
|  | 575150-01-2 | [22 empty] | CPCP
R | 7-57/5 | 575150-01-2 | 575150-01-2 | 574AB 674AB |  | 571 671 | OUTER WING MLG SUPPORT RIBS DETAILED INSPECTION OF OUTER WING, MLG SUPPORT RIB 5, OUTBOARD AND INBOARD FACES | AF | DI |  | 12 YE | [6 empty] | 6 YE | [6 empty] | MRB CPCP |  |  | 575100-200-005 AMM 575100/6 | 1 1 | 0.50 0.50 | 0.02 0.02 |  | POST 32025 (57-1118) | #REF! | #REF!
| 7-57/5 | 575151-01-1 | 575151-01-1 | 573AB 573BB 573CB 673AB 673BB 673CB 574AB 574BB 674AB 674BB |  | 573 574 673 674 | TRAILING EDGE FALSE REAR SPAR DETAILED INSPECTION OF OUTER WING, TRAILING EDGE FALSE REAR SPAR, FORWARD AND AFT FACES | AF | DI | 24000 FC OR 42000 FH | [14 empty] | MRB |  |  | 575100-200-006 AMM 575100/6 | 1 1 1 1 | 0.38 0.38 0.38 0.38 | 0.06 0.06 0.04 0.04 |  | A320-100 | #REF! | #REF!
R | 7-57/5 | 575151-01-2 | 575151-01-2 | 573AB 573BB 573CB 673AB 673BB 673CB 574AB 574BB 674AB 674BB |  | 573 574 673 674 | TRAILING EDGE FALSE REAR SPAR DETAILED INSPECTION OF OUTER WING, TRAILING EDGE FALSE REAR SPAR, FORWARD AND AFT FACES | AF | DI | 24000 FC OR 42000 FH | [14 empty] | MRB |  |  | 575100-200-006 AMM 575100/6 | 1 1 1 1 | 0.38 0.38 0.38 0.38 | 0.06 0.06 0.04 0.04 |  | A318 OR GROUP 19-1A OR GROUP 19-1B OR A320 | #REF! | #REF!
| 7-57/5 | 575151-01-3 | 575151-01-3 | 573AB 573BB 573CB 673AB 673BB 673CB 574AB 574BB 674AB 674BB |  | 573 574 673 674 | TRAILING EDGE FALSE REAR SPAR DETAILED INSPECTION OF OUTER WING, TRAILING EDGE FALSE REAR SPAR, FORWARD AND AFT FACES | AF | DI | 24000 FC OR 42000 FH | [14 empty] | MRB |  |  | 575100-200-006 AMM 575100/6 | 1 1 1 1 | 0.38 0.38 0.38 0.38 | 0.06 0.06 0.04 0.04 |  | A321 | #REF! | #REF!
R | 7-57/5 | 575158-01-1 |  |  |  | 500 600 | OUTER WING BOTTOM SKIN LOWER SURFACE GENERAL VISUAL INSPECTION OF OUTER WING, BOTTOM SKIN LOWER SURFACE, AFT OF REAR SPAR BETWEEN RIB 1 AND RIB 9, EXCLUDING AREAS COVERED BY FLAP TRACK 2 FAIRINGS AND PYLON FAIRINGS | AF | GVI |  | 24000 FC OR 42000 FH | [6 empty] | 5200 FC OR 8800 FH | [6 empty] | ALI |  |  | 575100-210-003 AMM 575100/6 | 1 1 | 0.10 0.10 |  |  | A318 OR A320-100 OR GROUP 20-2A OR GROUP 20-2C OR GROUP 19-1A OR GROUP 19-1B OR A321 | #REF! | #REF!
D | 7-57/5 | 575158-01-2 |  |  |  |  | ************** TASK DELETED ************** | [26 empty] | #REF! | #REF!
| 7-57/5 | 575158-01-5 |  |  |  | 500 600 | OUTER WING BOTTOM SKIN LOWER SURFACE GENERAL VISUAL INSPECTION OF OUTER WING, BOTTOM SKIN LOWER SURFACE, AFT OF REAR SPAR BETWEEN RIB 1 AND RIB 9, EXCLUDING AREAS COVERED BY FLAP TRACK 2 FAIRINGS AND PYLON FAIRINGS | AF | GVI |  | 24000 FC OR 42000 FH | [6 empty] | 4900 FC OR 8300 FH | [6 empty] | ALI |  |  | 575100-210-003 AMM 575100/6 | 1 1 | 0.10 0.10 |  |  | GROUP 20-2B | #REF! | #REF!
|  | 575159-01-1 | [22 empty] | MRB
|  | 575159-01-1 | [22 empty] | ALI
R | 7-57/5 | 575159-01-1 | 575159-01-1 |  |  | 500 600 | OUTER WING BOTTOM SKIN/REAR SPAR DETAILED INSPECTION OF OUTER WING, BOTTOM SKIN LOWER SURFACE, CURVED SKIN EDGE AFT OF REAR SPAR JUST INBOARD OF MLG SUPPORT RIB 5 | AF | DI | 24000 FC OR 42000 FH | 41200 FC OR 66000 FH | [6 empty] | 7500 FC OR 12000 FH | [6 empty] | MRB ALI |  |  | 575100-200-007 AMM 575100/6 | 1 1 | 0.10 0.10 |  |  | A318 OR GROUP 19-1A OR GROUP 19-1B OR A320 | #REF! | #REF!
| 7-57/5 | 575159-01-2 |  |  |  | 500 600 | OUTER WING BOTTOM SKIN/REAR SPAR DETAILED INSPECTION OF OUTER WING, BOTTOM SKIN LOWER SURFACE, CURVED SKIN EDGE AFT OF REAR SPAR JUST INBOARD OF MLG SUPPORT RIB 5 | AF | DI |  | 21800 FC OR 34900 FH | [6 empty] | 7800 FC OR 12500 FH | [6 empty] | ALI |  |  | 575100-200-007 AMM 575100/6 | 1 1 | 0.10 0.10 |  |  | A321 | #REF! | #REF!
|  | 575159-01-3 | [22 empty] | MRB
|  | 575159-01-3 | [22 empty] | ALI
| 7-57/5 | 575159-01-3 | 575159-01-3 |  |  | 500 600 | OUTER WING BOTTOM SKIN/REAR SPAR DETAILED INSPECTION OF OUTER WING, BOTTOM SKIN LOWER SURFACE, CURVED SKIN EDGE AFT OF REAR SPAR JUST INBOARD OF MLG SUPPORT RIB 5 | AF | DI | 24000 FC OR 42000 FH | 32700 FC OR 52400 FH | [6 empty] | 7500 FC OR 12000 FH | [6 empty] | MRB ALI |  |  | 575100-200-007 AMM 575100/6 | 1 1 | 0.10 0.10 |  |  | A320-100 | #REF! | #REF!
R | 7-57/5 | 575160-01-1 |  | 574AB 674AB | MLG FIXED LEG FAIRING MLG SECONDARY HINGED FAIRING | 574 674 | TRAILING EDGE BOTTOM SKIN REAR SPAR SPECIAL DETAILED INSPECTION OF OUTER WING, TRAILING EDGE BOTTOM SKIN AFT OF REAR SPAR, ABOVE MLG REINFORCING | NDT | SDI |  | 24000 FC OR 38400 FH | [6 empty] | 11800 FC OR 18900 FH | [6 empty] | ALI |  |  | 575100-200-008 AMM 575100/6 NTM 57-51-60 PART.2 AND PART.6 | 1 1 | 0.80 0.80 | 0.02 0.02 | TBD | A318 OR GROUP 19-1A OR GROUP 19-1B OR A320-100 OR GROUP 20-2A OR GROUP 20-2C | #REF! | #REF!
R | 7-57/5 | 575160-01-2 |  | 574AB 674AB | MLG FIXED LEG FAIRING MLG SECONDARY HINGED FAIRING | 574 674 | TRAILING EDGE BOTTOM SKIN REAR SPAR SPECIAL DETAILED INSPECTION OF OUTER WING, TRAILING EDGE BOTTOM SKIN AFT OF REAR SPAR, ABOVE MLG REINFORCING | NDT | SDI |  | 24000 FC OR 42000 FH | [6 empty] | 12300 FC OR 19700 FH | [6 empty] | ALI |  |  | 575100-200-008 AMM 575100/6 NTM 57-51-60 PART.2 AND PART.6 | 1 1 | 0.80 0.80 | 0.02 0.02 | TBD | GROUP 21-1A | #REF! | #REF!
| 7-57/5 | 575160-01-3 |  | 574AB 674AB | MLG FIXED LEG FAIRING MLG SECONDARY HINGED FAIRING | 574 674 | TRAILING EDGE BOTTOM SKIN REAR SPAR SPECIAL DETAILED INSPECTION OF OUTER WING, TRAILING EDGE BOTTOM SKIN AFT OF REAR SPAR, ABOVE MLG REINFORCING | NDT | SDI |  | 24000 FC OR 42000 FH | [6 empty] | 11900 FC OR 19100 FH | [6 empty] | ALI |  |  | 575100-200-008 AMM 575100/6 NTM 575160 | 1 1 | 0.80 0.80 | 0.02 0.02 | TBD | GROUP 21-2A | #REF! | #REF!
R | 7-57/5 | 575160-01-4 |  | 574AB 674AB | MLG FIXED LEG FAIRING MLG SECONDARY HINGED FAIRING | 574 674 | TRAILING EDGE BOTTOM SKIN REAR SPAR SPECIAL DETAILED INSPECTION OF OUTER WING, TRAILING EDGE BOTTOM SKIN AFT OF REAR SPAR, ABOVE MLG REINFORCING | NDT | SDI |  | 24000 FC OR 42000 FH | [6 empty] | 10600 FC OR 16900 FH | [6 empty] | ALI |  |  | 575100-200-008 AMM 575100/6 NTM 575160 | 1 1 | 0.80 0.80 | 0.02 0.02 | TBD | GROUP 21-2B OR GROUP 21-1B | #REF! | #REF!
| 7-57/5 | 575160-01-5 |  | 574AB 674AB | MLG FIXED LEG FAIRING MLG SECONDARY HINGED FAIRING | 574 674 | TRAILING EDGE BOTTOM SKIN REAR SPAR SPECIAL DETAILED INSPECTION OF OUTER WING, TRAILING EDGE BOTTOM SKIN AFT OF REAR SPAR, ABOVE MLG REINFORCING | NDT | SDI |  | 23100 FC OR 37000 FH | [6 empty] | 11800 FC OR 18900 FH | [6 empty] | ALI |  |  | 575100-200-008 AMM 575100/6 | 1 1 | 0.10 0.10 | 0.02 0.02 | TBD | GROUP 20-2B | #REF! | #REF!
R | 7-57/5 | 575161-01-1 |  |  |  | 500 600 | TRAILING EDGE BOTTOM SKIN REAR SPAR GENERAL VISUAL INSPECTION OF OUTER WING, TRAILING EDGE BOTTOM SKIN LOWER SURFACE, AFT OF REAR SPAR FROM RIB 9 TO RIB 12, INCLUDING JACKING FITTING HOLE AT RIB 9 AND SIGHTING ROD HOLE AT RIB 10 | AF | GVI |  | 24000 FC OR 42000 FH | [6 empty] | 3800 FC OR 6400 FH | [6 empty] | ALI |  |  | 575100-210-004 AMM 575100/6 | 1 1 | 0.10 0.10 |  |  | A318 OR GROUP 19-1A OR GROUP 19-1B OR A320 | #REF! | #REF!
R | 7-57/5 | 575161-01-2 |  |  |  | 500 600 | TRAILING EDGE BOTTOM SKIN REAR SPAR GENERAL VISUAL INSPECTION OF OUTER WING, TRAILING EDGE BOTTOM SKIN LOWER SURFACE, AFT OF REAR SPAR FROM RIB 9 TO RIB 12, INCLUDING JACKING FITTING HOLE AT RIB 9 AND SIGHTING ROD HOLE AT RIB 10 | AF | GVI |  | 24000 FC OR 42000 FH | [6 empty] | 4000 FC OR 6700 FH | [6 empty] | ALI |  |  | 575100-210-004 AMM 575100/6 | 1 1 | 0.10 0.10 |  |  | GROUP 21-1A OR GROUP 21-2A | #REF! | #REF!
R | 7-57/5 | 575161-01-3 |  |  |  | 500 600 | TRAILING EDGE BOTTOM SKIN REAR SPAR GENERAL VISUAL INSPECTION OF OUTER WING, TRAILING EDGE BOTTOM SKIN LOWER SURFACE, AFT OF REAR SPAR FROM RIB 9 TO RIB 12, INCLUDING JACKING FITTING HOLE AT RIB 9 AND SIGHTING ROD HOLE AT RIB 10 | AF | GVI |  | 24000 FC OR 42000 FH | [6 empty] | 3600 FC OR 6100 FH | [6 empty] | ALI |  |  | 575100-210-004 AMM 575100/6 | 1 1 | 0.10 0.10 |  |  | GROUP 21-2B OR GROUP 21-1B | #REF! | #REF!
| 7-57/5 | 575163-01-1 | 575163-01-1 |  | PYLON FAIRINGS REMOVED | 574 674 | OUTER WING BOTTOM SKIN UND PYLON FAIR SPECIAL DETAILED INSPECTION OF OUTER WING, BOTTOM SKIN LOWER SURFACE, AFT OF REAR SPAR, UNDER PYLON FAIRING | NDT | SDI | 24000 FC OR 42000 FH | [14 empty] | MRB |  |  | 575100-220-011 AMM 575100/6 NTM 57-51-63 PART.6 | 1 1 | 0.75 0.75 |  | TBD | A320-100 | #REF! | #REF!
R | 7-57/5 | 575163-01-2 | 575163-01-2 |  | PYLON FAIRINGS REMOVED | 574 674 | OUTER WING BOTTOM SKIN UND PYLON FAIR SPECIAL DETAILED INSPECTION OF OUTER WING, BOTTOM SKIN LOWER SURFACE, AFT OF REAR SPAR, UNDER PYLON FAIRING | NDT | SDI | 24000 FC OR 42000 FH | [14 empty] | MRB |  |  | 575100-220-011 AMM 575100/6 NTM 57-51-63 PART.6 | 1 1 | 0.75 0.75 |  | TBD | A318 OR A320-200 OR GROUP 19-1A OR GROUP 19-1B | #REF! | #REF!
|  | 575163-01-3 | [22 empty] | MRB
|  | 575163-01-3 | [22 empty] | ALI
| 7-57/5 | 575163-01-3 | 575163-01-3 |  | PYLON FAIRINGS REMOVED | 574 674 | OUTER WING BOTTOM SKIN UND PYLON FAIR SPECIAL DETAILED INSPECTION OF OUTER WING, BOTTOM SKIN LOWER SURFACE, AFT OF REAR SPAR, UNDER PYLON FAIRING | NDT | SDI | 24000 FC OR 42000 FH | 41500 FC OR 64400 FH | [6 empty] | 3600 FC OR 5500 FH | [6 empty] | MRB ALI |  |  | 575100-220-011 AMM 575100/6 NTM 575163 | 1 1 | 0.75 0.75 |  | TBD | A321 | #REF! | #REF!
| 7-57/5 | 575164-01-1 | 575164-01-1 | 531AB 531BB 631AB 631BB |  | 531 574 631 674 | OUTER WING BOTTOM SKIN UND FLAP TRACK2 SPECIAL DETAILED INSPECTION OF OUTER WING, BOTTOM SKIN LOWER SURFACE, AFT OF REAR SPAR, AROUND FLAP TRACK 2 FORWARD FITTINGS | NDT | SDI | 24000 FC OR 42000 FH | [14 empty] | MRB |  |  | 575100-220-012 AMM 575100/6 NTM 575164 | 1 1 1 1 | 0.75 0.75 0.75 0.75 | 0.05 0.05 |  | A320-100 | #REF! | #REF!
R | 7-57/5 | 575164-01-2 | 575164-01-2 | 531AB 531BB 631AB 631BB |  | 531 574 631 674 | OUTER WING BOTTOM SKIN UND FLAP TRACK2 SPECIAL DETAILED INSPECTION OF OUTER WING, BOTTOM SKIN LOWER SURFACE, AFT OF REAR SPAR, AROUND FLAP TRACK 2 FORWARD FITTINGS | NDT | SDI | 24000 FC OR 42000 FH | [14 empty] | MRB |  |  | 575100-220-012 AMM 575100/6 NTM 575164 | 1 1 1 1 | 0.75 0.75 0.75 0.75 | 0.05 0.05 |  | A318 OR A320-200 OR GROUP 19-1A OR GROUP 19-1B | #REF! | #REF!
R | 7-57/5 | 575164-01-3 |  | 531CB 531EB 631CB 631EB |  | 531 574 631 674 | OUTER WING BOTTOM SKIN UND FLAP TRACK2 SPECIAL DETAILED INSPECTION OF OUTER WING, BOTTOM SKIN LOWER SURFACE, AFT OF REAR SPAR, AROUND FLAP TRACK 2 FORWARD FITTINGS | NDT | SDI |  | 21400 FC OR 35500 FH | [6 empty] | 3900 FC OR 6400 FH | [6 empty] | ALI |  |  | 575100-220-012 AMM 575100/6 NTM 575164 | 1 1 1 1 | 0.75 0.75 0.75 0.75 | 0.04 0.04 |  | GROUP 21-1A | #REF! | #REF!
R | 7-57/5 | 575164-01-4 |  | 531CB 531EB 631CB 631EB |  | 531 574 631 674 | OUTER WING BOTTOM SKIN UND FLAP TRACK2 SPECIAL DETAILED INSPECTION OF OUTER WING, BOTTOM SKIN LOWER SURFACE, AFT OF REAR SPAR, AROUND FLAP TRACK 2 FORWARD FITTINGS | NDT | SDI |  | 24000 FC OR 42000 FH | [6 empty] | 3900 FC OR 6400 FH | [6 empty] | ALI |  |  | 575100-220-012 AMM 575100/6 NTM 575164 | 1 1 1 1 | 0.75 0.75 0.75 0.75 | 0.04 0.04 |  | GROUP 21-1B OR A321-200 | #REF! | #REF!
| 7-57/5 | 575165-01-1 | 575165-01-1 | 531AB 531BB 631AB 631BB |  | 531 574 631 674 | OUTER WING BOTTOM SKIN UND FLAP 2 FAIR DETAILED INSPECTION OF OUTER WING, BOTTOM SKIN LOWER SURFACE, AFT OF REAR SPAR, UNDER FLAP TRACK 2 FAIRING | AF | DI | 24000 FC OR 42000 FH | [14 empty] | MRB |  |  | 575100-200-009 AMM 575100/6 | 1 1 1 1 | 0.10 0.10 0.10 0.10 | 0.05 0.05 |  | A320-100 | #REF! | #REF!
|  | 575165-01-2 | [22 empty] | MRB
|  | 575165-01-2 | [22 empty] | ALI
R | 7-57/5 | 575165-01-2 | 575165-01-2 | 531CB 531EB 535AB 631CB 631EB 635AB |  | 531 574 631 674 | OUTER WING BOTTOM SKIN UND FLAP 2 FAIR DETAILED INSPECTION OF OUTER WING, BOTTOM SKIN LOWER SURFACE, AFT OF REAR SPAR, UNDER FLAP TRACK 2 FAIRING AND FLAP TAB DRIVE 1A FAIRING | AF | DI | 24000 FC OR 42000 FH | 35400 FC OR 58800 FH | [6 empty] | 12700 FC OR 21100 FH | [6 empty] | MRB ALI |  |  | 575100-200-009 AMM 575100/6 | 1 1 1 1 | 0.10 0.10 0.10 0.10 | 0.24 0.24 |  | GROUP 21-1B OR A321-200 | #REF! | #REF!
R | 7-57/5 | 575165-01-3 | 575165-01-3 | 531AB 531BB 631AB 631BB |  | 531 574 631 674 | OUTER WING BOTTOM SKIN UND FLAP 2 FAIR DETAILED INSPECTION OF OUTER WING, BOTTOM SKIN LOWER SURFACE, AFT OF REAR SPAR, UNDER FLAP TRACK 2 FAIRING | AF | DI | 24000 FC OR 42000 FH | [14 empty] | MRB |  |  | 575100-200-009 AMM 575100/6 | 1 1 1 1 | 0.10 0.10 0.10 0.10 | 0.05 0.05 |  | A318 OR GROUP 19-1A OR GROUP 19-1B OR GROUP 20-2A OR GROUP 20-2C | #REF! | #REF!
|  | 575165-01-4 | [22 empty] | MRB
|  | 575165-01-4 | [22 empty] | ALI
R | 7-57/5 | 575165-01-4 | 575165-01-4 | 531CB 531EB 535AB 631CB 631EB 635AB |  | 531 574 631 674 | OUTER WING BOTTOM SKIN UND FLAP 2 FAIR DETAILED INSPECTION OF OUTER WING, BOTTOM SKIN LOWER SURFACE, AFT OF REAR SPAR, UNDER FLAP TRACK 2 FAIRING AND FLAP TAB DRIVE 1A FAIRING | AF | DI | 24000 FC OR 42000 FH | 29000 FC OR 48200 FH | [6 empty] | 12700 FC OR 21100 FH | [6 empty] | MRB ALI |  |  | 575100-200-009 AMM 575100/6 | 1 1 1 1 | 0.10 0.10 0.10 0.10 | 0.24 0.24 |  | GROUP 21-1A | #REF! | #REF!
| 7-57/5 | 575165-01-5 | 575165-01-5 | 531AB 531BB 631AB 631BB |  | 531 574 631 674 | OUTER WING BOTTOM SKIN UND FLAP 2 FAIR DETAILED INSPECTION OF OUTER WING, BOTTOM SKIN LOWER SURFACE, AFT OF REAR SPAR, UNDER FLAP TRACK 2 FAIRING | AF | DI | 24000 FC OR 42000 FH | [14 empty] | MRB |  |  | 575100-200-009 AMM 575100/6 | 1 1 1 1 | 0.10 0.10 0.10 0.10 | 0.05 0.05 |  | GROUP 20-2B | #REF! | #REF!
| 7-57/5 | 575166-01-1 | 575166-01-1 | 573BB 573CB 573DB 573EB 673BB 673CB 673DB 673EB |  | 574 674 | OUTER WING FALSE REAR SPAR LWR FLANGE DETAILED INSPECTION OF OUTER WING, FALSE REAR SPAR, FORWARD FACE, LOWER FLANGE, BETWEEN RIB 7 AND RIB 9 | AF | DI | 24000 FC OR 42000 FH | [14 empty] | MRB |  |  | 575100-200-010 AMM 575100/6 | 1 1 | 0.10 0.10 | 0.08 0.08 |  | A320-100 | #REF! | #REF!
R | 7-57/5 | 575166-01-2 | 575166-01-2 | 573BB 573CB 573DB 573EB 673BB 673CB 673DB 673EB |  | 574 674 | OUTER WING FALSE REAR SPAR LWR FLANGE DETAILED INSPECTION OF OUTER WING, FALSE REAR SPAR, FORWARD FACE, LOWER FLANGE, BETWEEN RIB 7 AND RIB 9 | AF | DI | 24000 FC OR 42000 FH | [14 empty] | MRB |  |  | 575100-200-010 AMM 575100/6 | 1 1 | 0.10 0.10 | 0.08 0.08 |  | A318 OR A320-200 OR GROUP 19-1A OR GROUP 19-1B | #REF! | #REF!
| 7-57/5 | 575166-01-3 | 575166-01-3 | 573BB 573CB 573DB 573EB 673BB 673CB 673DB 673EB |  | 574 674 | OUTER WING FALSE REAR SPAR LWR FLANGE DETAILED INSPECTION OF OUTER WING, FALSE REAR SPAR, FORWARD FACE, LOWER FLANGE, BETWEEN RIB 7 AND RIB 9 | AF | DI | 24000 FC OR 42000 FH | [14 empty] | MRB |  |  | 575100-200-010 AMM 575100/6 | 1 1 | 0.10 0.10 | 0.08 0.08 |  | A321 | #REF! | #REF!
|  | 575167-01-1 | [22 empty] | MRB
|  | 575167-01-1 | [22 empty] | CPCP
| 7-57/5 | 575167-01-1 | 575167-01-1 | 574AB 574BB 674AB 674BB |  | 574 674 | OUTER WING BOTTOM SKIN UPPER SURFACE DETAILED INSPECTION OF OUTER WING, BOTTOM SKIN PANEL NO. 3, UPPER SURFACE, BETWEEN REAR SPAR AND FALSE REAR SPAR, AND BETWEEN GEAR SUPPORT RIB 5 AND RIB 8. | AF | DI |  | 6 YE | [6 empty] | 6 YE | [6 empty] | MRB CPCP |  | 1+2 | 575100-200-011 AMM 575100/6 | 1 1 | 0.10 0.10 | 0.04 0.04 |  | ALL | #REF! | #REF!
D | 7-57/5 | 575170-01-4 |  |  |  |  | ************** TASK DELETED ************** | [26 empty] | #REF! | #REF!
|  | 575203-01-1 | [22 empty] | MRB
|  | 575203-01-1 | [22 empty] | CPCP
R | 7-57/5 | 575203-01-1 | 575203-01-1 |  | RUBBER SEALS FLAPS EXTENDED | 581 681 | INBOARD FLAP TRUNNION ATTACH BRACKET DETAILED INSPECTION OF INBOARD FLAP, TRUNNION ATTACHMENT BRACKET, INCLUDING INBOARD TRUNNION, LH/RH NOTE: THIS TASK HAS TO BE PERFORMED THE SAME TIME AS TASK 575203-02-1. | AF | DI | 12 YE OR 24000 FC | 20 YE | [6 empty] | 12 YE | [6 empty] | MRB CPCP |  | NO | 575200-200-007 AMM 575200/6 | 1 1 | 0.30 0.30 |  | 0.02 | A318 OR GROUP 19-1A OR GROUP 19-1B OR A320 | #REF! | #REF!
D | 7-57/5 | 575203-01-3 |  |  |  |  | ************** TASK DELETED ************** | [26 empty] | #REF! | #REF!
|  | 575203-01-4 | [22 empty] | MRB
|  | 575203-01-4 | [22 empty] | CPCP
N | 7-57/5 | 575203-01-4 | 575203-01-4 |  | RUBBER SEALING REMOVED FLAPS EXTENDED | 581 681 | INBOARD FLAP TRUNNION ATTACH BRACKET DETAILED INSPECTION OF INBOARD FLAP, TRUNNION ATTACHMENT BRACKET, INCLUDING INBOARD TRUNNION, LH/RH NOTE: THIS TASK HAS TO BE PERFORMED THE SAME TIME AS TASK 575203-02-4. | AF | DI | 12 YE | 20 YE | [6 empty] | 12 YE | [6 empty] | MRB CPCP |  | NO | 575200-200-007 AMM 575200/6 | 1 1 | 0.30 0.30 |  | 0.02 | GROUP 19-1C | #REF! | #REF!
|  | 575203-02-1 | [22 empty] | MRB
|  | 575203-02-1 | [22 empty] | CPCP
R | 7-57/5 | 575203-02-1 | 575203-02-1 |  | COVER TAPES FROM INSPECTION HOLES REMOVED FLAPS EXTENDED | 581 681 | INBOARD FLAP TRUNNION ATTACH BRACKET SPECIAL DETAILED INSPECTION OF INBOARD FLAP, TRUNNION ATTACHMENT BRACKET, INCLUDING INBOARD TRUNNION, LH/RH NOTE: - SPECIAL DETAILED INSPECTION IS THROUGH INSPECTION HOLES - THIS TASK HAS TO BE PERFORMED THE SAME TIME AS TASK 575203-01-1. | NDT | SDI | 12 YE OR 24000 FC | 20 YE | [6 empty] | 12 YE | [6 empty] | MRB CPCP |  | NO | 575200-220-006 AMM 575200/6 NTM 57-52-03 PART.9 | 1 1 | 1.00 1.00 |  | 0.02 | A318 OR GROUP 19-1A OR GROUP 19-1B OR A320 | #REF! | #REF!
D | 7-57/5 | 575203-02-3 |  |  |  |  | ************** TASK DELETED ************** | [26 empty] | #REF! | #REF!
|  | 575203-02-4 | [22 empty] | MRB
|  | 575203-02-4 | [22 empty] | CPCP
N | 7-57/5 | 575203-02-4 | 575203-02-4 |  | COVER TAPES FROM INSPECTION HOLES REMOVED FLAPS EXTENDED | 581 681 | INBOARD FLAP TRUNNION ATTACH BRACKET SPECIAL DETAILED INSPECTION OF INBOARD FLAP, TRUNNION ATTACHMENT BRACKET, INCLUDING INBOARD TRUNNION, LH/RH NOTE: - SPECIAL DETAILED INSPECTION IS THROUGH INSPECTION HOLES - THIS TASK HAS TO BE PERFORMED THE SAME TIME AS TASK 575203-01-4. | NDT | SDI | 12 YE | 20 YE | [6 empty] | 12 YE | [6 empty] | MRB CPCP |  | NO | 575200-220-006 AMM 575200/6 | 1 1 | 1.00 1.00 |  | 0.02 | GROUP 19-1C | #REF! | #REF!
|  | 575205-01-1 | [22 empty] | MRB
|  | 575205-01-1 | [22 empty] | CPCP
R | 7-57/5 | 575205-01-1 | 575205-01-1 | 531AT 531CB 631AT 631CB | FLAPS EXTENDED | 531 581 631 681 | INBOARD FLAP DRIVE STRUT AND LEVER DETAILED INSPECTION OF INBOARD FLAP, DRIVE STRUT FOR FLAP AND DRIVE LEVER FOR FLAP TRACK FAIRING, INCLUDING ATTACHMENT BRACKETS TO THE FLAP AND SURROUNDING SKIN, AT TRACK 2, LH/RH | AF | DI | 24000 FC | 12 YE | [6 empty] | 12 YE | [6 empty] | MRB CPCP |  |  | 575200-200-008 AMM 575200/6 | 1 1 1 1 | 0.50 0.50 0.50 0.50 | 0.05 0.05 | 0.02 | A318 OR GROUP 19-1A OR GROUP 19-1B OR A320 | #REF! | #REF!
D | 7-57/5 | 575205-01-3 |  |  |  |  | ************** TASK DELETED ************** | [26 empty] | #REF! | #REF!
|  | 575205-01-4 | [22 empty] | MRB
|  | 575205-01-4 | [22 empty] | CPCP
N | 7-57/5 | 575205-01-4 | 575205-01-4 | 531AT 531CB 631AT 631CB | FLAPS EXTENDED | 531 581 631 681 | INBOARD FLAP DRIVE STRUT AND LEVER DETAILED INSPECTION OF INBOARD FLAP, DRIVE STRUT FOR FLAP AND DRIVE LEVER FOR FLAP TRACK FAIRING, INCLUDING ATTACHMENT BRACKETS TO THE FLAP AND SURROUNDING SKIN, AT TRACK 2, LH/RH | AF | DI |  | 12 YE | [6 empty] | 12 YE | [6 empty] | MRB CPCP |  |  | 575200-200-008 AMM 575200/6 | 1 1 1 1 | 0.50 0.50 0.50 0.50 | 0.05 0.05 | TBD | GROUP 19-1C | #REF! | #REF!
|  | 575206-01-1 | [22 empty] | MRB
|  | 575206-01-1 | [22 empty] | CPCP
R | 7-57/5 | 575206-01-1 | 575206-01-1 | 531AT 531CB 631AT 631CB | COVER TAPES FROM INSPECTION HOLES REMOVED FLAPS EXTENDED | 581 681 | INBOARD FLAP INTERNAL BRACKETS SPECIAL DETAILED INSPECTION OF INBOARD FLAP, INTERNAL BRACKETS AT TRACK 2, LH/RH NOTE: INSPECTION IS THROUGH INSPECTION HOLES | NDT | SDI | 12 YE OR 24000 FC | 20 YE | [6 empty] | 12 YE | [6 empty] | MRB CPCP |  | NO | 575200-220-008 AMM 575200/6 NTM 57-52-06 PART.9 | 1 1 | 1.80 1.80 | 0.05 0.05 | 0.02 | A318 OR GROUP 19-1A OR GROUP 19-1B OR A320 | #REF! | #REF!
D | 7-57/5 | 575206-01-3 |  |  |  |  | ************** TASK DELETED ************** | [26 empty] | #REF! | #REF!
|  | 575206-01-4 | [22 empty] | MRB
|  | 575206-01-4 | [22 empty] | CPCP
N | 7-57/5 | 575206-01-4 | 575206-01-4 | 531AT 531CB 631AT 631CB | COVER TAPES FROM INSPECTION HOLES REMOVED FLAPS EXTENDED | 581 681 | INBOARD FLAP INTERNAL BRACKETS SPECIAL DETAILED INSPECTION OF INBOARD FLAP, INTERNAL BRACKETS AT TRACK 2, LH/RH NOTE: INSPECTION IS THROUGH INSPECTION HOLES | NDT | SDI | 12 YE | 20 YE | [6 empty] | 12 YE | [6 empty] | MRB CPCP |  | NO | 575200-220-008 AMM 575200/6 | 1 1 | 1.00 1.00 | 0.05 0.05 | TBD | GROUP 19-1C | #REF! | #REF!
|  | 575207-01-1 | [22 empty] | MRB
|  | 575207-01-1 | [22 empty] | CPCP
R | 7-57/5 | 575207-01-1 | 575207-01-1 | 531AT 531CB 631AT 631CB | FLAPS EXTENDED | 531 581 631 681 | INBOARD FLAP CARRIAGE ATTACH BRACKET DETAILED INSPECTION OF INBOARD FLAP, FLAP TO CARRIAGE ATTACHMENT BRACKET AT TRACK 2, INCLUDING SURROUNDING SKIN, LH/RH | AF | DI | 12 YE OR 24000 FC | 20 YE | [6 empty] | 12 YE | [6 empty] | MRB CPCP |  |  | 575200-200-009 AMM 575200/6 | 1 1 1 1 | 0.10 0.10 0.10 0.10 | 0.05 0.05 | 0.02 | A318 OR GROUP 19-1A OR GROUP 19-1B OR A320 | #REF! | #REF!
D | 7-57/5 | 575207-01-3 |  |  |  |  | ************** TASK DELETED ************** | [26 empty] | #REF! | #REF!
|  | 575207-01-4 | [22 empty] | MRB
|  | 575207-01-4 | [22 empty] | CPCP
N | 7-57/5 | 575207-01-4 | 575207-01-4 | 531AT 531CB 631AT 631CB | FLAPS EXTENDED | 531 581 631 681 | INBOARD FLAP CARRIAGE ATTACH BRACKET DETAILED INSPECTION OF INBOARD FLAP, FLAP TO CARRIAGE ATTACHMENT BRACKET AT TRACK 2, INCLUDING SURROUNDING SKIN, LH/RH | AF | DI | 12 YE | 20 YE | [6 empty] | 12 YE | [6 empty] | MRB CPCP |  |  | 575200-200-009 AMM 575200/6 | 1 1 1 1 | 0.10 0.10 0.10 0.10 | 0.05 0.05 | TBD | GROUP 19-1C | #REF! | #REF!
|  | 575209-01-1 | [22 empty] | MRB
|  | 575209-01-1 | [22 empty] | CPCP
R | 7-57/5 | 575209-01-1 | 575209-01-1 |  | PYLON FAIRINGS REMOVED | 477 487 581 681 | INBOARD FLAP ATTACH BRACKET OF FAIRING DETAILED INSPECTION OF INBOARD FLAP, ATTACHMENT BRACKET OF PYLON AFT FAIRING, INCLUDING SURROUNDING SKIN, LH/RH | AF | DI | 12 YE OR 24000 FC | 20 YE | [6 empty] | 12 YE | [6 empty] | MRB CPCP |  |  | 575200-200-002 AMM 575200/6 | 1 1 1 1 | 0.10 0.10 0.10 0.10 |  | TBD | A318 OR GROUP 19-1A OR GROUP 19-1B OR A320 | #REF! | #REF!
D | 7-57/5 | 575209-01-3 |  |  |  |  | ************** TASK DELETED ************** | [26 empty] | #REF! | #REF!
|  | 575209-01-4 | [22 empty] | MRB
|  | 575209-01-4 | [22 empty] | CPCP
N | 7-57/5 | 575209-01-4 | 575209-01-4 |  | PYLON FAIRINGS REMOVED | 477 487 581 681 | INBOARD FLAP ATTACH BRACKET OF FAIRING DETAILED INSPECTION OF INBOARD FLAP, ATTACHMENT BRACKET OF PYLON AFT FAIRING, INCLUDING SURROUNDING SKIN, LH/RH | AF | DI | 12 YE | 20 YE | [6 empty] | 12 YE | [6 empty] | MRB CPCP |  |  | 575200-200-002 AMM 575200/6 | 1 1 1 1 | 0.10 0.10 0.10 0.10 |  | TBD | GROUP 19-1C | #REF! | #REF!
|  | 575210-01-1 | [22 empty] | MRB
|  | 575210-01-1 | [22 empty] | CPCP
R | 7-57/5 | 575210-01-1 | 575210-01-1 |  | COVER TAPES FROM INSPECTION HOLES REMOVED FLAPS EXTENDED | 581 681 | INBOARD FLAP INTERNAL SUPPORT BRACKET SPECIAL DETAILED INSPECTION OF INBOARD FLAP, INTERNAL SUPPORT BRACKET OF PYLON AFT FAIRING ATTACHMENT, LH/RH NOTE: INSPECTION IS THROUGH INSPECTION HOLES | NDT | SDI | 12 YE OR 24000 FC | 20 YE | [6 empty] | 12 YE | [6 empty] | MRB CPCP |  | NO | 575200-200-003 AMM 575200/6 NTM 57-52-10 PART.9 | 1 1 | 1.00 1.00 |  | 0.02 | A318 OR GROUP 19-1A OR GROUP 19-1B OR A320 | #REF! | #REF!
D | 7-57/5 | 575210-01-3 |  |  |  |  | ************** TASK DELETED ************** | [26 empty] | #REF! | #REF!
|  | 575210-01-4 | [22 empty] | MRB
|  | 575210-01-4 | [22 empty] | CPCP
N | 7-57/5 | 575210-01-4 | 575210-01-4 |  | COVER TAPES FROM INSPECTION HOLES REMOVED FLAPS EXTENDED | 581 681 | INBOARD FLAP INTERNAL SUPPORT BRACKET SPECIAL DETAILED INSPECTION OF INBOARD FLAP, INTERNAL SUPPORT BRACKET OF PYLON AFT FAIRING ATTACHMENT, LH/RH NOTE: INSPECTION IS THROUGH INSPECTION HOLES | NDT | SDI | 12 YE | 20 YE | [6 empty] | 12 YE | [6 empty] | MRB CPCP |  | NO | 575200-200-003 AMM 575200/6 | 1 1 | 1.00 1.00 |  | TBD | GROUP 19-1C | #REF! | #REF!
|  | 575211-01-1 | [22 empty] | MRB
|  | 575211-01-1 | [22 empty] | CPCP
| 7-57/5 | 575211-01-1 | 575211-01-1 |  | RUBBER SEALS FLAPS EXTENDED | 581 681 | INBOARD FLAP END RIB DETAILED INSPECTION OF INBOARD FLAP, END RIB, INCLUDING ROLLER AND INTERCONNECTION STRUT ATTACHMENT BRACKET, LH/RH | AF | DI |  | 12 YE | [6 empty] | 12 YE | [6 empty] | MRB CPCP |  |  | 575200-200-004 AMM 575200/6 | 1 1 | 0.45 0.45 |  | 0.02 | A318 OR A319 OR A320 | #REF! | #REF!
| 7-57/5 | 575221-01-1 |  |  | FLAPS EXTENDED | 500 600 | INBOARD FLAP END RIB GENERAL VISUAL INSPECTION OF INBOARD DOUBLE-SLOTTED FLAP, EXTERNAL SURFACE OF UPPER AND LOWER SKIN, LH/RH | AF | GVI |  | 4800 FC | [6 empty] | 4800 FC | [6 empty] | ALI |  |  | 575200-210-009 AMM 575200/6 | 1 1 | 0.10 0.10 |  | 0.02 | A321 | #REF! | #REF!
|  | 575223-01-1 | [22 empty] | MRB
|  | 575223-01-1 | [22 empty] | CPCP
| 7-57/5 | 575223-01-1 | 575223-01-1 | 581AT 681AT | RUBBER SEALS FLAPS EXTENDED | 581 681 | INBOARD DOUBLE SLOTTED FLAP TRUNNION DETAILED INSPECTION OF INBOARD DOUBLE-SLOTTED FLAP, TRUNNION ATTACHMENT BRACKET, INCLUDING INBOARD TRUNNION, LH/RH NOTE: THIS TASK HAS TO BE PERFORMED THE SAME TIME AS TASK 575223-02-1. | AF | DI | 10 YE OR 24000 FC | 20 YE | [6 empty] | 10 YE | [6 empty] | MRB CPCP |  | NO | 575200-210-001 AMM 575200/6 | 1 1 | 0.25 0.25 | 0.02 0.02 | 0.02 | A321 | #REF! | #REF!
|  | 575223-02-1 | [22 empty] | MRB
|  | 575223-02-1 | [22 empty] | CPCP
| 7-57/5 | 575223-02-1 | 575223-02-1 | 581AT 681AT | COVER TAPES FROM INSPECTION HOLES REMOVED FLAPS EXTENDED | 581 681 | INBOARD DOUBLE SLOTTED FLAP TRUNNION SPECIAL DETAILED INSPECTION OF INBOARD DOUBLE-SLOTTED FLAP, TRUNNION ATTACHMENT BRACKET, INCLUDING INBOARD TRUNNION, LH/RH NOTE: INSPECTION IS THROUGH INSPECTION HOLES THIS TASK HAS TO BE PERFORMED THE SAME TIME AS TASK 575223-01-1. | NDT | SDI | 10 YE OR 24000 FC | 20 YE | [6 empty] | 10 YE | [6 empty] | MRB CPCP |  | NO | 575200-220-009 AMM 575200/6 NTM 57-52-23 PART.9 | 1 1 | 0.60 0.60 | 0.02 0.02 | 0.02 | A321 | #REF! | #REF!
|  | 575225-01-1 | [22 empty] | MRB
|  | 575225-01-1 | [22 empty] | CPCP
R | 7-57/5 | 575225-01-1 | 575225-01-1 | 531AT 531CB 631AT 631CB | FLAPS EXTENDED | 531 581 631 681 | INBOARD DOUBLE SLOTTED FLAP DRIVE DETAILED INSPECTION OF INBOARD DOUBLE-SLOTTED FLAP, DRIVE STRUT FOR FLAP AND DRIVE LEVER FOR FLAP TRACK FAIRING, INCLUDING ATTACHMENT BRACKETS TO THE FLAP AT TRACK 2, LH/RH | AF | DI | 24000 FC | 10 YE | [6 empty] | 7.5 YE | [6 empty] | MRB CPCP |  |  | 575200-210-002 AMM 575200/6 | 1 1 1 1 | 0.25 0.25 0.25 0.25 | 0.05 0.05 | 0.02 | A321 | #REF! | #REF!
|  | 575226-01-1 | [22 empty] | MRB
|  | 575226-01-1 | [22 empty] | CPCP
R | 7-57/5 | 575226-01-1 | 575226-01-1 | 531AT 531CB 581AB 631AT 631CB 681AB | COVER TAPES FROM INSPECTION HOLES REMOVED FLAPS EXTENDED | 581 681 | INBD DOUBLE SLOTTED FLAP INTL BRACK SPECIAL DETAILED INSPECTION OF INBOARD DOUBLE-SLOTTED FLAP, INTERNAL BRACKETS AT TRACK 2, LH/RH NOTE: INSPECTION IS THROUGH INSPECTION HOLES | NDT | SDI | 10 YE OR 24000 FC | 20 YE | [6 empty] | 10 YE | [6 empty] | MRB CPCP |  | NO | 575200-220-010 AMM 575200/6 NTM 57-52-26 PART.9 | 1 1 | 0.60 0.60 | 0.07 0.07 | 0.02 | A321 | #REF! | #REF!
|  | 575227-01-1 | [22 empty] | MRB
|  | 575227-01-1 | [22 empty] | CPCP
| 7-57/5 | 575227-01-1 | 575227-01-1 | 531AT 531CB 631AT 631CB | RUBBER SEALS FLAPS EXTENDED | 531 581 631 681 | INBD DOUBLE SLOTTED FLAP FLAP/CARRIAGE DETAILED INSPECTION OF INBOARD DOUBLE-SLOTTED FLAP, FLAP TO CARRIAGE ATTACHMENT BRACKET AT TRACK 2, LH/RH | AF | DI | 10 YE OR 24000 FC | 20 YE | [6 empty] | 10 YE | [6 empty] | MRB CPCP |  |  | 575200-210-003 AMM 575200/6 | 1 1 1 1 | 0.25 0.25 0.25 0.25 | 0.05 0.05 | 0.02 | A321 | #REF! | #REF!
|  | 575229-01-1 | [22 empty] | MRB
|  | 575229-01-1 | [22 empty] | CPCP
| 7-57/5 | 575229-01-1 | 575229-01-1 |  | PYLON FAIRINGS REMOVED | 477 487 581 681 | INBD DOUBLE SLOTTED FLAP PYLON FAIR AT DETAILED INSPECTION OF INBOARD DOUBLE-SLOTTED FLAP, ATTACHMENT BRACKET OF PYLON AFT FAIRING, INCLUDING SURROUNDING SKIN, LH/RH | AF | DI | 10 YE OR 24000 FC | 20 YE | [6 empty] | 10 YE | [6 empty] | MRB CPCP |  |  | 575200-210-004 AMM 575200/6 | 1 1 1 1 | 0.20 0.20 0.20 0.20 |  | TBD | A321 | #REF! | #REF!
|  | 575230-01-1 | [22 empty] | MRB
|  | 575230-01-1 | [22 empty] | CPCP
| 7-57/5 | 575230-01-1 | 575230-01-1 |  | COVER TAPES FROM INSPECTION HOLES REMOVED FLAPS EXTENDED | 581 681 | INBD DOUBLE SLOTTED FLP INT SUPP BRACK SPECIAL DETAILED INSPECTION OF INBOARD DOUBLE-SLOTTED FLAP, INTERNAL SUPPORT BRACKETS OF PYLON AFT FAIRING ATTACHMENT, LH/RH NOTE: INSPECTION IS THROUGH INSPECTION HOLES | NDT | SDI | 10 YE OR 24000 FC | 20 YE | [6 empty] | 10 YE | [6 empty] | MRB CPCP |  | NO | 575200-220-011 AMM 575200/6 NTM 57-52-30 PART.9 | 1 1 | 0.50 0.50 |  | 0.02 | A321 | #REF! | #REF!
|  | 575231-01-1 | [22 empty] | MRB
|  | 575231-01-1 | [22 empty] | CPCP
| 7-57/5 | 575231-01-1 | 575231-01-1 |  | RUBBER SEALS FLAPS EXTENDED | 581 681 | INBOARD DOUBLE SLOTTED FLAP END RIB DETAILED INSPECTION OF INBOARD DOUBLE-SLOTTED FLAP, END RIB, INCLUDING INTERCONNECTION STRUT ATTACHMENT BRACKET AND LEVER, LH/RH | AF | DI | 10 YE OR 24000 FC | 20 YE | [6 empty] | 10 YE | [6 empty] | MRB CPCP |  |  | 575200-210-005 AMM 575200/6 | 1 1 | 0.20 0.20 |  | 0.02 | A321 | #REF! | #REF!
|  | 575233-01-1 | [22 empty] | MRB
|  | 575233-01-1 | [22 empty] | CPCP
| 7-57/5 | 575233-01-1 | 575233-01-1 | 535AB 535BB 635AB 635BB | FLAPS EXTENDED | 535 572 635 672 | INBOARD DOUBLE SLOTTED FLAP TAB DRIVE DETAILED INSPECTION OF INBOARD DOUBLE-SLOTTED FLAP, TAB DRIVE ASSEMBLY AND ARTICULATION AT RIB 3, LH/RH | AF | DI | 10 YE OR 24000 FC | 20 YE | [6 empty] | 10 YE | [6 empty] | MRB CPCP |  |  | 575200-210-006 AMM 575200/6 | 1 1 1 1 | 0.20 0.20 0.20 0.20 | 0.22 0.22 | 0.02 | A321 | #REF! | #REF!
|  | 575235-01-1 | [22 empty] | MRB
|  | 575235-01-1 | [22 empty] | CPCP
| 7-57/5 | 575235-01-1 | 575235-01-1 | 535AB 535BB 635AB 635BB | FLAPS EXTENDED | 535 635 | INBOARD DOUBLE SLOTTED FLAP TAB ARTIC DETAILED INSPECTION OF INBOARD DOUBLE-SLOTTED FLAP, TAB ARTICULATION AT RIB 6, LH/RH | AF | DI | 10 YE OR 24000 FC | 20 YE | [6 empty] | 10 YE | [6 empty] | MRB CPCP |  |  | 575200-210-007 AMM 575200/6 | 1 1 | 0.20 0.20 | 0.22 0.22 | 0.02 | A321 | #REF! | #REF!
|  | 575237-01-1 | [22 empty] | MRB
|  | 575237-01-1 | [22 empty] | CPCP
| 7-57/5 | 575237-01-1 | 575237-01-1 | 531AT 531CB 631AT 631CB | FLAPS EXTENDED | 531 631 | INBOARD DOUBLE SLOTTED FLAP TAB DRIBE DETAILED INSPECTION OF INBOARD DOUBLE-SLOTTED FLAP, TAB DRIVE STRUT AND ARTICULATION AT RIB 9, LH/RH | AF | DI | 10 YE OR 24000 FC | 20 YE | [6 empty] | 10 YE | [6 empty] | MRB CPCP |  |  | 575200-210-008 AMM 575200/6 | 1 1 | 0.20 0.20 | 0.05 0.05 | 0.02 | A321 | #REF! | #REF!
|  | 575239-01-1 | [22 empty] | MRB
|  | 575239-01-1 | [22 empty] | CPCP
| 7-57/5 | 575239-01-1 | 575239-01-1 |  | COVER TAPES FROM INSPECTION HOLES REMOVED FLAPS EXTENDED | 581 681 | INBOARD DOUBLE SLOTTED FLAP RIB 3 SPECIAL DETAILED INSPECTION OF INBOARD DOUBLE-SLOTTED FLAP, RIB 3, LH/RH NOTE: INSPECTION IS THROUGH INSPECTION HOLES | NDT | SDI | 10 YE OR 24000 FC | 20 YE | [6 empty] | 10 YE | [6 empty] | MRB CPCP |  | NO | 575200-220-012 AMM 575200/6 NTM 57-52-39 PART.9 | 1 1 | 0.80 0.80 |  | 0.02 | A321 | #REF! | #REF!
|  | 575241-01-1 | [22 empty] | MRB
|  | 575241-01-1 | [22 empty] | CPCP
| 7-57/5 | 575241-01-1 | 575241-01-1 |  | COVER TAPES FROM INSPECTION HOLES REMOVED FLAPS EXTENDED | 581 681 | INBOARD DOUBLE SLOTTED FLAP RIB 6 SPECIAL DETAILED INSPECTION OF INBOARD DOUBLE-SLOTTED FLAP, RIB 6, LH/RH NOTE: INSPECTION IS THROUGH INSPECTION HOLES | NDT | SDI | 10 YE OR 24000 FC | 20 YE | [6 empty] | 10 YE | [6 empty] | MRB CPCP |  | NO | 575200-220-013 AMM 575200/6 NTM 57-52-41 PART.9 | 1 1 | 0.80 0.80 |  | 0.02 | A321 | #REF! | #REF!
|  | 575250-01-1 | [22 empty] | MRB
|  | 575250-01-1 | [22 empty] | CPCP
R | 7-57/5 | 575250-01-1 | 575250-01-1 |  | FLAPS EXTENDED | 500 600 | INBOARD FLAP TRACK 2 CARRIAGE DETAILED INSPECTION OF OUTER WING, INBOARD FLAP TRACK 2 CARRIAGE FORGING | AF | DI | 12 YE | 20 YE | [6 empty] | 12 YE | [6 empty] | MRB CPCP |  |  | 575200-200-005 AMM 575200/6 | 1 1 | 0.10 0.10 |  | 0.02 | ALL | #REF! | #REF!
R | 7-57/5 | 575250-02-1 | 575250-02-1 |  | FLAPS EXTENDED | 500 600 | INBOARD FLAP TRACK 2 CARRIAGE SPECIAL DETAILED INSPECTION OF OUTER WING, INBOARD FLAP TRACK 2 CARRIAGE FORGING | NDT | SDI | 24000 FC | [14 empty] | MRB |  |  | 575200-220-004 AMM 575200/6 NTM 575250 | 1 1 | 0.80 0.80 |  | 0.02 | A318 OR GROUP 19-1A OR GROUP 19-1B OR A320 | #REF! | #REF!
| 7-57/5 | 575250-02-2 | 575250-02-2 |  | FLAPS EXTENDED | 500 600 | INBOARD FLAP TRACK 2 CARRIAGE SPECIAL DETAILED INSPECTION OF OUTER WING, INBOARD FLAP TRACK 2 CARRIAGE FORGING | NDT | SDI | 24000 FC | [14 empty] | MRB |  |  | 575200-220-004 AMM 575200/6 NTM 575250 | 1 1 | 0.80 0.80 |  | 0.02 | A321 | #REF! | #REF!
R | 7-57/5 | 575251-01-1 | 575251-01-1 |  | FLAPS EXTENDED | 500 600 | INBOARD FLAP TRACK 2 ROLLERS DETAILED INSPECTION OF OUTER WING, INBOARD FLAP TRACK 2 CARRIAGE ROLLERS | AF | DI | 24000 FC | [14 empty] | MRB |  |  | 575200-200-001 AMM 575200/6 | 1 1 | 0.10 0.10 |  | 0.02 | A318 OR GROUP 19-1A OR GROUP 19-1B OR A320 | #REF! | #REF!
| 7-57/5 | 575251-01-2 | 575251-01-2 |  | FLAPS EXTENDED | 500 600 | INBOARD FLAP TRACK 2 ROLLERS DETAILED INSPECTION OF OUTER WING, INBOARD FLAP TRACK 2 CARRIAGE ROLLERS | AF | DI | 24000 FC | [14 empty] | MRB |  |  | 575200-200-001 AMM 575200/6 | 1 1 | 0.10 0.10 |  | 0.02 | A321 | #REF! | #REF!
R | 7-57/5 | 575252-01-1 | 575252-01-1 |  | INNER BOLT REMOVED FLAPS EXTENDED | 531 631 | INBOARD FLAP TRACK 2 BOLT ASSEMBLY SPECIAL DETAILED INSPECTION OF OUTER WING, INBOARD FLAP TRACK 2 FLAP PIVOT BOLT ASSEMBLY | NDT | SDI | 24000 FC | [14 empty] | MRB |  |  | 575200-220-007 AMM 575200/6 NTM 575252 | 1 1 | 1.00 1.00 |  | 0.02 | A318 OR GROUP 19-1A OR GROUP 19-1B OR A320 | #REF! | #REF!
R | 7-57/5 | 575252-01-2 | 575252-01-2 |  | INNER BOLT REMOVED FLAPS EXTENDED | 531 631 | INBOARD FLAP TRACK 2 BOLT ASSEMBLY SPECIAL DETAILED INSPECTION OF OUTER WING, INBOARD FLAP TRACK 2 FLAP PIVOT BOLT ASSEMBLY | NDT | SDI | 24000 FC | [14 empty] | MRB |  |  | 575200-220-007 AMM 575200/6 NTM 575252 | 1 1 | 0.80 0.80 |  | 0.02 | A321 | #REF! | #REF!
|  | 575254-01-1 | [22 empty] | MRB
|  | 575254-01-1 | [22 empty] | CPCP
| 7-57/5 | 575254-01-1 | 575254-01-1 |  | FLAPS EXTENDED SPOILERS EXTENDED | 531 631 | INBOARD FLAP TRACK 2 DRIVE LEVER DETAILED INSPECTION OF OUTER WING, INBOARD FLAP TRACK 2, DRIVE LEVER | AF | DI | 6 YE | 20 YE | [6 empty] | 6 YE | [6 empty] | MRB CPCP |  | NO | 575200-200-006 AMM 575200/6 | 1 1 | 0.10 0.10 |  | 0.05 | ALL | #REF! | #REF!
R | 7-57/5 | 575254-02-1 | 575254-02-1 |  | FLAPS EXTENDED SPOILERS EXTENDED | 531 631 | INBOARD FLAP TRACK 2 DRIVE LEVER SPECIAL DETAILED INSPECTION OF OUTER WING, INBOARD FLAP TRACK 2, DRIVE LEVER | NDT | SDI | 24000 FC | [14 empty] | MRB |  |  | 575200-220-005 AMM 575200/6 NTM 57-52-54 PART.6 | 1 1 | 0.80 0.80 |  | 0.05 | A318 OR GROUP 19-1A OR GROUP 19-1B OR A320 | #REF! | #REF!
| 7-57/5 | 575254-02-2 | 575254-02-2 |  | FLAPS EXTENDED SPOILERS EXTENDED | 531 631 | INBOARD FLAP TRACK 2 DRIVE LEVER SPECIAL DETAILED INSPECTION OF OUTER WING, INBOARD FLAP TRACK 2, DRIVE LEVER | NDT | SDI | 24000 FC | [14 empty] | MRB |  |  | 575200-220-005 AMM 575200/6 NTM 575254 | 1 1 | 0.80 0.80 |  | 0.05 | A321 | #REF! | #REF!
|  | 575303-01-1 | [22 empty] | MRB
|  | 575303-01-1 | [22 empty] | CPCP
R | 7-57/5 | 575303-01-1 | 575303-01-1 | 532AT 532CB 632AT 632CB | LEADING EDGE PANEL 2 FLAPS EXTENDED | 587 687 | OUTBOARD FLAP TRACK 3 ATTACH AREAS DETAILED INSPECTION OF OUTBOARD FLAP, FRONT SPAR SPLICES AND ATTACHMENT AREAS AT TRACK 3, INTERNAL AND EXTERNAL, LH/RH NOTE: THIS TASK HAS TO BE PERFORMED THE SAME TIME AS TASK 575303-02-1. | AF | DI | 24000 FC | 6 YE | [6 empty] | 6 YE | [6 empty] | MRB CPCP |  | NO | 575300-200-004 AMM 575300/6 | 1 1 | 0.30 0.30 | 0.05 0.05 | 0.02 | A318 PRE 26712 PRE 31601 OR GROUP 19-1A PRE 26712 PRE 31601 OR GROUP 19-1B PRE 26712 PRE 31601 OR A320 PRE 26712 PRE 31601 | #REF! | #REF!
D | 7-57/5 | 575303-01-3 |  |  |  |  | ************** TASK DELETED ************** | [26 empty] | #REF! | #REF!
|  | 575303-01-4 | [22 empty] | MRB
|  | 575303-01-4 | [22 empty] | CPCP
N | 7-57/5 | 575303-01-4 | 575303-01-4 | 532AT 532CB 632AT 632CB | LEADING EDGE PANEL 2 REMOVED FLAPS EXTENDED | 587 687 | OUTBOARD FLAP TRACK 3 ATTACH AREAS DETAILED INSPECTION OF OUTBOARD FLAP, FRONT SPAR SPLICES AND ATTACHMENT AREAS AT TRACK 3, INTERNAL AND EXTERNAL, LH/RH NOTE: THIS TASK HAS TO BE PERFORMED THE SAME TIME AS TASK 575303-02-6. | AF | DI |  | 6 YE | [6 empty] | 6 YE | [6 empty] | MRB CPCP |  | NO | 575300-200-004 AMM 575300/6 | 1 1 | 0.30 0.30 | 0.05 0.05 | 0.02 | GROUP 19-1C PRE 26712 PRE 31601 | #REF! | #REF!
|  | 575303-02-1 | [22 empty] | MRB
|  | 575303-02-1 | [22 empty] | CPCP
R | 7-57/5 | 575303-02-1 | 575303-02-1 | 532AT 532CB 632AT 632CB | COVER TAPES FROM INSPECTION HOLES REMOVED LEADING EDGE PANEL 2 REMOVED FLAPS EXTENDED | 587 687 | OUTBOARD FLAP TRACK 3 ATTACH AREAS SPECIAL DETAILED INSPECTION OF OUTBOARD FLAP, FRONT SPAR SPLICES AND ATTACHMENT AREAS AT TRACK 3, INTERNAL AND EXTERNAL, LH/RH NOTE: INSPECTION IS THROUGH INSPECTION HOLES THIS TASK HAS TO BE PERFORMED THE SAME TIME AS TASK 575303-01-1. | NDT | SDI | 24000 FC | 6 YE | [6 empty] | 6 YE | [6 empty] | MRB CPCP |  | NO | 575300-220-003 AMM 575300/6 NTM 57-53-03 PART.9 | 1 1 | 0.75 0.75 | 0.05 0.05 | 0.02 | A318 PRE 26712 PRE 31601 OR GROUP 19-1A PRE 26712 PRE 31601 OR GROUP 19-1B PRE 26712 PRE 31601 OR A320 PRE 26712 PRE 31601 | #REF! | #REF!
D | 7-57/5 | 575303-02-3 |  |  |  |  | ************** TASK DELETED ************** | [26 empty] | #REF! | #REF!
|  | 575303-02-4 | [22 empty] | MRB
|  | 575303-02-4 | [22 empty] | CPCP
R | 7-57/5 | 575303-02-4 | 575303-02-4 | 532AT 532CB 632AT 632CB | COVER TAPES FROM INSPECTION HOLES REMOVED FLAPS EXTENDED | 587 687 | OUTBOARD FLAP TRACK 3 ATTACH AREAS SPECIAL DETAILED INSPECTION OF OUTBOARD FLAP, FRONT SPAR SPLICES AND ATTACHMENT AREAS AT TRACK 3, INTERNAL AND EXTERNAL, LH/RH NOTE: INSPECTION IS THROUGH INSPECTION HOLES | NDT | SDI | 24000 FC | 6 YE | [6 empty] | 6 YE | [6 empty] | MRB CPCP |  | NO | 575300-220-003 AMM 575300/6 | 1 1 | 0.75 0.75 | 0.05 0.05 | TBD | A318 POST 26712 PRE 31601 OR GROUP 19-1A POST 26712 PRE 31601 OR GROUP 19-1B POST 26712 PRE 31601 OR A320 POST 26712 PRE 31601 | #REF! | #REF!
D | 7-57/5 | 575303-02-5 |  |  |  |  | ************** TASK DELETED ************** | [26 empty] | #REF! | #REF!
|  | 575303-02-6 | [22 empty] | MRB
|  | 575303-02-6 | [22 empty] | CPCP
N | 7-57/5 | 575303-02-6 | 575303-02-6 | 532AT 532CB 632AT 632CB | COVER TAPES FROM INSPECTION HOLES REMOVED LEADING EDGE PANEL 2 REMOVED FLAPS EXTENDED | 587 687 | OUTBOARD FLAP TRACK 3 ATTACH AREAS SPECIAL DETAILED INSPECTION OF OUTBOARD FLAP, FRONT SPAR SPLICES AND ATTACHMENT AREAS AT TRACK 3, INTERNAL AND EXTERNAL, LH/RH NOTE: INSPECTION IS THROUGH INSPECTION HOLES THIS TASK HAS TO BE PERFORMED THE SAME TIME AS 575303-01-4. | NDT | SDI |  | 6 YE | [6 empty] | 6 YE | [6 empty] | MRB CPCP |  | NO | 575300-220-003 AMM 575300/6 | 1 1 | 0.75 0.75 | 0.05 0.05 | 0.02 | GROUP 19-1C PRE 26712 PRE 31601 | #REF! | #REF!
|  | 575303-02-7 | [22 empty] | MRB
|  | 575303-02-7 | [22 empty] | CPCP
N | 7-57/5 | 575303-02-7 | 575303-02-7 | 532AT 532CB 632AT 632CB | COVER TAPES FROM INSPECTION HOLES REMOVED FLAPS EXTENDED | 587 687 | OUTBOARD FLAP TRACK 3 ATTACH AREAS SPECIAL DETAILED INSPECTION OF OUTBOARD FLAP, FRONT SPAR SPLICES AND ATTACHMENT AREAS AT TRACK 3, INTERNAL AND EXTERNAL, LH/RH NOTE: INSPECTION IS THROUGH INSPECTION HOLES | NDT | SDI |  | 6 YE | [6 empty] | 6 YE | [6 empty] | MRB CPCP |  | NO | 575300-220-003 AMM 575300/6 | 1 1 | TBD TBD | 0.05 0.05 | TBD | GROUP 19-1C POST 26712 PRE 31601 | #REF! | #REF!
|  | 575305-01-1 | [22 empty] | MRB
|  | 575305-01-1 | [22 empty] | CPCP
R | 7-57/5 | 575305-01-1 | 575305-01-1 | 533AT 533CB 633AT 633CB | LEADING EDGE PANEL 5 REMOVED FLAPS EXTENDED | 587 687 | OUTBOARD FLAP TRACK 4 ATTACH AREAS DETAILED INSPECTION OF OUTBOARD FLAP, FRONT SPAR SPLICES AND ATTACHMENT AREAS AT TRACK 4, INTERNAL AND EXTERNAL, LH/RH NOTE: THIS TASK HAS TO BE PERFORMED THE SAME TIME AS TASK 575305-02-1. | AF | DI | 24000 FC | 6 YE | [6 empty] | 6 YE | [6 empty] | MRB CPCP |  | NO | 575300-200-006 AMM 575300/6 | 1 1 | 0.30 0.30 | 0.05 0.05 | 0.02 | A318 PRE 31601 OR GROUP 19-1A PRE 31601 OR GROUP 19-1B PRE 31601 OR A320 PRE 31601 | #REF! | #REF!
D | 7-57/5 | 575305-01-3 |  |  |  |  | ************** TASK DELETED ************** | [26 empty] | #REF! | #REF!
|  | 575305-01-4 | [22 empty] | MRB
|  | 575305-01-4 | [22 empty] | CPCP
N | 7-57/5 | 575305-01-4 | 575305-01-4 | 533AT 533CB 633AT 633CB | LEADING EDGE PANEL 5 REMOVED FLAPS EXTENDED | 587 687 | OUTBOARD FLAP TRACK 4 ATTACH AREAS DETAILED INSPECTION OF OUTBOARD FLAP, FRONT SPAR SPLICES AND ATTACHMENT AREAS AT TRACK 4, INTERNAL AND EXTERNAL, LH/RH NOTE: THIS TASK HAS TO BE PERFORMED THE SAME TIME AS TASK 575305-02-4. | AF | DI |  | 6 YE | [6 empty] | 6 YE | [6 empty] | MRB CPCP |  | NO | 575300-200-006 AMM 575300/6 | 1 1 | 0.30 0.30 | 0.05 0.05 | 0.02 | GROUP 19-1C PRE 31601 | #REF! | #REF!
|  | 575305-02-1 | [22 empty] | MRB
|  | 575305-02-1 | [22 empty] | CPCP
R | 7-57/5 | 575305-02-1 | 575305-02-1 | 533AT 533CB 633AT 633CB | COVER TAPES FROM INSPECTION HOLES REMOVED LEADING EDGE PANEL 5 REMOVED FLAPS EXTENDED | 587 687 | OUTBOARD FLAP TRACK 4 ATTACH AREAS SPECIAL DETAILED INSPECTION OF OUTBOARD FLAP, FRONT SPAR SPLICES AND ATTACHMENT AREAS AT TRACK 4, INTERNAL AND EXTERNAL, LH/RH NOTE: INSPECTION IS THROUGH INSPECTION HOLES. THIS TASK HAS TO BE PERFORMED THE SAME TIME AS TASK 575305-01-1. | NDT | SDI | 24000 FC | 6 YE | [6 empty] | 6 YE | [6 empty] | MRB CPCP |  | NO | 575300-220-009 AMM 575300/6 NTM 57-53-05 PART.9 | 1 1 | 0.75 0.75 | 0.05 0.05 | 0.02 | A318 PRE 31601 OR GROUP 19-1A PRE 31601 OR GROUP 19-1B PRE 31601 OR A320 PRE 31601 | #REF! | #REF!
D | 7-57/5 | 575305-02-3 |  |  |  |  | ************** TASK DELETED ************** | [26 empty] | #REF! | #REF!
|  | 575305-02-4 | [22 empty] | MRB
|  | 575305-02-4 | [22 empty] | CPCP
N | 7-57/5 | 575305-02-4 | 575305-02-4 | 533AT 533CB 633AT 633CB | COVER TAPES FROM INSPECTION HOLES REMOVED LEADING EDGE PANEL 5 REMOVED FLAPS EXTENDED | 587 687 | OUTBOARD FLAP TRACK 4 ATTACH AREAS SPECIAL DETAILED INSPECTION OF OUTBOARD FLAP, FRONT SPAR SPLICES AND ATTACHMENT AREAS AT TRACK 4, INTERNAL AND EXTERNAL, LH/RH NOTE:- INSPECTION IS THROUGH INSPECTION HOLES. - THIS TASK HAS TO BE PERFORMED THE SAME TIME AS 575305-01-4. | NDT | SDI |  | 6 YE | [6 empty] | 6 YE | [6 empty] | MRB CPCP |  | NO | 575300-220-009 AMM 575300/6 | 1 1 | 0.75 0.75 | 0.05 0.05 | 0.02 | GROUP 19-1C PRE 31601 | #REF! | #REF!
|  | 575307-01-1 | [22 empty] | MRB
|  | 575307-01-1 | [22 empty] | CPCP
| 7-57/5 | 575307-01-1 | 575307-01-1 |  | RUBBER SEALING REMOVED FLAPS EXTENDED | 587 687 | OUTBOARD FLAP INBOARD RIB DETAILED INSPECTION OF OUTBOARD FLAP, INBOARD RIB, FORWARD SECTION INCLUDING ROLLER, INTERNAL AND EXTERNAL, LH/RH NOTE: THIS TASK HAS TO BE PERFORMED THE SAME TIME AS TASK 575307-02-1. | AF | DI |  | 12 YE | [6 empty] | 12 YE | [6 empty] | MRB CPCP |  | NO | 575300-200-003 AMM 575300/6 | 1 1 | 0.30 0.30 |  | 0.02 | A318 OR A319 OR A320 | #REF! | #REF!
|  | 575307-02-1 | [22 empty] | MRB
|  | 575307-02-1 | [22 empty] | CPCP
| 7-57/5 | 575307-02-1 | 575307-02-1 |  | COVER TAPES FROM INSPECTION HOLES REMOVED RUBBER SEALS FLAPS EXTENDED | 587 687 | OUTBOARD FLAP INBOARD RIB SPECIAL DETAILED INSPECTION OF OUTBOARD FLAP, INBOARD RIB, FORWARD SECTION INCLUDING ROLLER, INTERNAL AND EXTERNAL, LH/RH NOTE: INSPECTION IS THROUGH INSPECTION HOLES. THIS TASK HAS TO BE PERFORMED THE SAME TIME AS TASK 575307-01-1. | NDT | SDI |  | 12 YE | [6 empty] | 12 YE | [6 empty] | MRB CPCP |  | NO | 575300-220-002 AMM 575300/6 NTM 57-53-07 PART.9 | 1 1 | 0.75 0.75 |  | 0.02 | A318 OR A319 OR A320 | #REF! | #REF!
|  | 575309-01-1 | [22 empty] | MRB
|  | 575309-01-1 | [22 empty] | CPCP
R | 7-57/5 | 575309-01-1 | 575309-01-1 | 532AT 532CB 632AT 632CB | LEADING EDGE PANEL 2 FLAPS EXTENDED | 532 587 632 687 | OUTBOARD FLAP SUPPORT TRACK 3 DETAILED INSPECTION OF OUTBOARD FLAP SUPPORT AT TRACK 3, INCLUDING RIB 5, FITTING ASSEMBLY AND ATTACHMENT STRUCTURE, INTERNAL AND EXTERNAL, LH/RH NOTE: THIS TASK HAS TO BE PERFORMED THE SAME TIME AS TASK 575309-02-1. | AF | DI | 12 YE OR 24000 FC | 20 YE | [6 empty] | 12 YE | [6 empty] | MRB CPCP |  | NO | 575300-200-005 AMM 575300/6 | 1 1 1 1 | 0.30 0.30 0.30 0.30 | 0.05 0.05 | 0.02 | A318 PRE 26712 PRE 31601 OR GROUP 19-1A PRE 26712 PRE 31601 OR GROUP 19-1B PRE 26712 PRE 31601 OR A320 PRE 26712 PRE 31601 | #REF! | #REF!
D | 7-57/5 | 575309-01-3 |  |  |  |  | ************** TASK DELETED ************** | [26 empty] | #REF! | #REF!
|  | 575309-01-4 | [22 empty] | MRB
|  | 575309-01-4 | [22 empty] | CPCP
R | 7-57/5 | 575309-01-4 | 575309-01-4 | 532AT 532CB 632AT 632CB | FLAPS EXTENDED | 532 587 632 687 | OUTBOARD FLAP SUPPORT TRACK 3 DETAILED INSPECTION OF OUTBOARD FLAP SUPPORT AT TRACK 3, INCLUDING RIB 5, FITTING ASSEMBLY AND ATTACHMENT STRUCTURE, INTERNAL AND EXTERNAL, LH/RH NOTE: THIS TASK HAS TO BE PERFORMED THE SAME TIME AS TASK 575309-02-4. | AF | DI | 12 YE | 20 YE | [6 empty] | 12 YE | [6 empty] | MRB CPCP |  | NO | 575300-200-005 AMM 575300/6 | 1 1 1 1 | 0.30 0.30 0.30 0.30 | 0.05 0.05 | 0.02 | A318 POST 26712 OR A318 POST 31601 OR A319 POST 26712 OR A319 POST 31601 OR A320 POST 26712 OR A320 POST 31601 | #REF! | #REF!
|  | 575309-01-5 | [22 empty] | MRB
|  | 575309-01-5 | [22 empty] | CPCP
N | 7-57/5 | 575309-01-5 | 575309-01-5 | 532AT 532CB 632AT 632CB | LEADING EDGE PANEL 2 REMOVED FLAPS EXTENDED | 532 587 632 687 | OUTBOARD FLAP SUPPORT TRACK 3 DETAILED INSPECTION OF OUTBOARD FLAP SUPPORT AT TRACK 3, INCLUDING RIB 5, FITTING ASSEMBLY AND ATTACHMENT STRUCTURE, INTERNAL AND EXTERNAL, LH/RH NOTE: THIS TASK HAS TO BE PERFORMED THE SAME TIME AS TASK 575309-02-5. | AF | DI | 12 YE | 20 YE | [6 empty] | 12 YE | [6 empty] | MRB CPCP |  | NO | 575300-200-005 AMM 575300/6 | 1 1 1 1 | 0.30 0.30 0.30 0.30 | 0.05 0.05 | 0.02 | GROUP 19-1C PRE 26712 PRE 31601 | #REF! | #REF!
|  | 575309-02-1 | [22 empty] | MRB
|  | 575309-02-1 | [22 empty] | CPCP
R | 7-57/5 | 575309-02-1 | 575309-02-1 | 532AT 532CB 632AT 632CB | COVER TAPES FROM INSPECTION HOLES REMOVED LEADING EDGE PANEL 2 REMOVED FLAPS EXTENDED | 532 587 632 687 | OUTBOARD FLAP SUPPORT TRACK 3 SPECIAL DETAILED INSPECTION OF OUTBOARD FLAP SUPPORT AT TRACK 3, INCLUDING RIB 5, FITTING ASSEMBLY AND ATTACHMENT STRUCTURE, INTERNAL AND EXTERNAL, LH/RH NOTE: INSPECTION IS THROUGH INSPECTION HOLES. THIS TASK HAS TO BE PERFORMED THE SAME TIME AS TASK 575309-01-1. | NDT | SDI | 12 YE OR 24000 FC | 20 YE | [6 empty] | 12 YE | [6 empty] | MRB CPCP |  | NO | 575300-220-004 AMM 575300/6 NTM 57-53-09 PART.9 | 1 1 1 1 | 0.75 0.75 0.75 0.75 | 0.05 0.05 | 0.02 | A318 PRE 26712 PRE 31601 OR GROUP 19-1A PRE 26712 PRE 31601 OR GROUP 19-1B PRE 26712 PRE 31601 OR A320 PRE 26712 PRE 31601 | #REF! | #REF!
D | 7-57/5 | 575309-02-3 |  |  |  |  | ************** TASK DELETED ************** | [26 empty] | #REF! | #REF!
|  | 575309-02-4 | [22 empty] | MRB
|  | 575309-02-4 | [22 empty] | CPCP
R | 7-57/5 | 575309-02-4 | 575309-02-4 | 532AT 532CB 632AT 632CB | FLAPS EXTENDED COVER TAPES FROM INSPECTION HOLES REMOVED | 532 587 632 687 | OUTBOARD FLAP SUPPORT TRACK 3 SPECIAL DETAILED INSPECTION OF OUTBOARD FLAP SUPPORT AT TRACK 3, INCLUDING RIB 5, FITTING ASSEMBLY AND ATTACHMENT STRUCTURE, INTERNAL AND EXTERNAL, LH/RH NOTE: INSPECTION IS THROUGH INSPECTION HOLES. THIS TASK HAS TO BE PERFORMED THE SAME TIME AS TASK 575309-01-4. | NDT | SDI | 12 YE | 20 YE | [6 empty] | 12 YE | [6 empty] | MRB CPCP |  | NO | 575300-220-004 AMM 575300/6 | 1 1 1 1 | 0.75 0.75 0.75 0.75 | 0.05 0.05 | TBD | A318 POST 26712 OR A318 POST 31601 OR A319 POST 26712 OR A319 POST 31601 OR A320 POST 26712 OR A320 POST 31601 | #REF! | #REF!
|  | 575309-02-5 | [22 empty] | MRB
|  | 575309-02-5 | [22 empty] | CPCP
N | 7-57/5 | 575309-02-5 | 575309-02-5 | 532AT 532CB 632AT 632CB | COVER TAPES FROM INSPECTION HOLES REMOVED LEADING EDGE PANEL 2 REMOVED FLAPS EXTENDED | 532 587 632 687 | OUTBOARD FLAP SUPPORT TRACK 3 SPECIAL DETAILED INSPECTION OF OUTBOARD FLAP SUPPORT AT TRACK 3, INCLUDING RIB 5, FITTING ASSEMBLY AND ATTACHMENT STRUCTURE, INTERNAL AND EXTERNAL, LH/RH NOTE:- INSPECTION IS THROUGH INSPECTION HOLES. - THIS TASK HAS TO BE PERFORMED THE SAME TIME AS TASK 575309-01-5. | NDT | SDI | 12 YE | 20 YE | [6 empty] | 12 YE | [6 empty] | MRB CPCP |  | NO | 575300-220-004 AMM 575300/6 | 1 1 1 1 | 0.40 0.40 0.40 0.40 | 0.05 0.05 | 0.02 | GROUP 19-1C PRE 26712 PRE 31601 | #REF! | #REF!
|  | 575311-01-1 | [22 empty] | MRB
|  | 575311-01-1 | [22 empty] | CPCP
R | 7-57/5 | 575311-01-1 | 575311-01-1 | 532AT 532CB 632AT 632CB | FLAPS EXTENDED | 532 587 632 687 | OUTBOARD FLAP TRACK 3 DRIVE LINKAGE DETAILED INSPECTION OF OUTBOARD FLAP, DRIVE LINKAGE AND DRIVE FITTING AT TRACK 3, LH/RH | AF | DI | 12 YE OR 24000 FC | 20 YE | [6 empty] | 12 YE | [6 empty] | MRB CPCP |  |  | 575300-200-007 AMM 575300/6 | 1 1 1 1 | 0.30 0.30 0.30 0.30 | 0.05 0.05 | 0.02 | A318 OR GROUP 19-1A OR GROUP 19-1B OR A320 | #REF! | #REF!
D | 7-57/5 | 575311-01-3 |  |  |  |  | ************** TASK DELETED ************** | [26 empty] | #REF! | #REF!
|  | 575311-01-4 | [22 empty] | MRB
|  | 575311-01-4 | [22 empty] | CPCP
N | 7-57/5 | 575311-01-4 | 575311-01-4 | 532AT 532CB 632AT 632CB | FLAPS EXTENDED | 532 587 632 687 | OUTBOARD FLAP TRACK 3 DRIVE LINKAGE DETAILED INSPECTION OF OUTBOARD FLAP, DRIVE LINKAGE AND DRIVE FITTING AT TRACK 3, LH/RH | AF | DI | 12 YE | 20 YE | [6 empty] | 12 YE | [6 empty] | MRB CPCP |  |  | 575300-200-007 AMM 575300/6 | 1 1 1 1 | 0.30 0.30 0.30 0.30 | 0.05 0.05 | 0.02 | GROUP 19-1C | #REF! | #REF!
|  | 575312-01-1 | [22 empty] | MRB
|  | 575312-01-1 | [22 empty] | CPCP
R | 7-57/5 | 575312-01-1 | 575312-01-1 | 532AT 532CB 632AT 632CB | LEADING EDGE PANEL 2 FLAPS EXTENDED | 587 687 | OUTBOARD FLAP TRACK 3 INTERNAL SUPPORT DETAILED INSPECTION OF OUTBOARD FLAP, INTERNAL SUPPORT AT TRACK 3, INCLUDING RIB 6, FITTING AT FRONT SPAR AND INTERNAL DOUBLER, LH/RH NOTE: THIS TASK HAS TO BE PERFORMED THE SAME TIME AS TASK 575312-02-1. | AF | DI | 24000 FC | 12 YE | [6 empty] | 12 YE | [6 empty] | MRB CPCP |  | NO | 575300-200-008 AMM 575300/6 | 1 1 | 0.30 0.30 | 0.05 0.05 | 0.02 | A318 PRE 26712 PRE 31601 OR GROUP 19-1A PRE 26712 PRE 31601 OR GROUP 19-1B PRE 26712 PRE 31601 OR A320 PRE 26712 PRE 31601 | #REF! | #REF!
D | 7-57/5 | 575312-01-3 |  |  |  |  | ************** TASK DELETED ************** | [26 empty] | #REF! | #REF!
|  | 575312-01-4 | [22 empty] | MRB
|  | 575312-01-4 | [22 empty] | CPCP
N | 7-57/5 | 575312-01-4 | 575312-01-4 | 532AT 532CB 632AT 632CB | LEADING EDGE PANEL 2 REMOVED FLAPS EXTENDED | 587 687 | OUTBOARD FLAP TRACK 3 INTERNAL SUPPORT DETAILED INSPECTION OF OUTBOARD FLAP, INTERNAL SUPPORT AT TRACK 3, INCLUDING RIB 6, FITTING AT FRONT SPAR AND INTERNAL DOUBLER, LH/RH NOTE: THIS TASK HAS TO BE PERFORMED THE SAME TIME AS TASK 575312-02-5. | AF | DI |  | 12 YE | [6 empty] | 12 YE | [6 empty] | MRB CPCP |  | NO | 575300-200-008 AMM 575300/6 | 1 1 | 0.30 0.30 | 0.05 0.05 | 0.02 | GROUP 19-1C PRE 26712 PRE 31601 | #REF! | #REF!
|  | 575312-02-1 | [22 empty] | MRB
|  | 575312-02-1 | [22 empty] | CPCP
R | 7-57/5 | 575312-02-1 | 575312-02-1 | 532AT 532CB 632AT 632CB | COVER TAPES FROM INSPECTION HOLES REMOVED LEADING EDGE PANEL 2 REMOVED FLAPS EXTENDED | 587 687 | OUTBOARD FLAP TRACK 3 INTERNAL SUPPORT SPECIAL DETAILED INSPECTION OF OUTBOARD FLAP, INTERNAL SUPPORT AT TRACK 3, INCLUDING RIB 6, FITTING AT FRONT SPAR AND INTERNAL DOUBLER, LH/RH NOTE: INSPECTION IS THROUGH INSPECTION HOLES. THIS TASK HAS TO BE PERFORMED THE SAME TIME AS TASK 575312-01-1. | NDT | SDI | 24000 FC | 12 YE | [6 empty] | 12 YE | [6 empty] | MRB CPCP |  | NO | 575300-220-005 AMM 575300/6 NTM 57-53-09 PART.9 | 1 1 | 0.75 0.75 | 0.05 0.05 | 0.02 | A318 PRE 26712 PRE 31601 OR GROUP 19-1A PRE 26712 PRE 31601 OR GROUP 19-1B PRE 26712 PRE 31601 OR A320 PRE 26712 PRE 31601 | #REF! | #REF!
D | 7-57/5 | 575312-02-3 |  |  |  |  | ************** TASK DELETED ************** | [26 empty] | #REF! | #REF!
|  | 575312-02-4 | [22 empty] | MRB
|  | 575312-02-4 | [22 empty] | CPCP
R | 7-57/5 | 575312-02-4 | 575312-02-4 | 532AT 532CB 632AT 632CB | COVER TAPES FROM INSPECTION HOLES REMOVED LEADING EDGE PANEL 2 REMOVED FLAPS EXTENDED | 587 687 | OUTBOARD FLAP TRACK 3 INTERNAL SUPPORT SPECIAL DETAILED INSPECTION OF OUTBOARD FLAP, INTERNAL SUPPORT AT TRACK 3, INCLUDING RIB 6, FITTING AT FRONT SPAR AND INTERNAL DOUBLER, LH/RH NOTE: INSPECTION IS THROUGH INSPECTION HOLES. | NDT | SDI |  | 12 YE | [6 empty] | 12 YE | [6 empty] | MRB CPCP |  | NO | 575300-220-005 AMM 575300/6 | 1 1 | 0.75 0.75 | 0.05 0.05 | 0.02 | A318 POST 26712 OR A318 POST 31601 OR A319 POST 26712 OR A319 POST 31601 OR A320 POST 26712 OR A320 POST 31601 | #REF! | #REF!
|  | 575312-02-5 | [22 empty] | MRB
|  | 575312-02-5 | [22 empty] | CPCP
N | 7-57/5 | 575312-02-5 | 575312-02-5 | 532AT 532CB 632AT 632CB | COVER TAPES FROM INSPECTION HOLES REMOVED LEADING EDGE PANEL 2 REMOVED FLAPS EXTENDED | 587 687 | OUTBOARD FLAP TRACK 3 INTERNAL SUPPORT SPECIAL DETAILED INSPECTION OF OUTBOARD FLAP, INTERNAL SUPPORT AT TRACK 3, INCLUDING RIB 6, FITTING AT FRONT SPAR AND INTERNAL DOUBLER, LH/RH NOTE:- INSPECTION IS THROUGH INSPECTION HOLES. - THIS TASK HAS TO BE PERFORMED THE SAME TIME AS TASK 575312-01-4. | NDT | SDI |  | 12 YE | [6 empty] | 12 YE | [6 empty] | MRB CPCP |  | NO | 575300-220-005 AMM 575300/6 | 1 1 | 0.75 0.75 | 0.05 0.05 | 0.02 | GROUP 19-1C PRE 26712 PRE 31601 | #REF! | #REF!
|  | 575313-01-1 | [22 empty] | MRB
|  | 575313-01-1 | [22 empty] | CPCP
R | 7-57/5 | 575313-01-1 | 575313-01-1 | 533AT 533CB 633AT 633CB | LEADING EDGE PANEL 5 REMOVED FLAPS EXTENDED | 533 587 633 687 | OUTBOARD FLAP SUPPORT TRACK 4 DETAILED INSPECTION OF OUTBOARD FLAP, SUPPORT AT TRACK 4, INCLUDING RIB 14, FITTING ASSEMBLY, PENDULUM SUPPORT AND ATTACHMENT STRUCTURE, INTERNAL AND EXTERNAL, LH/RH NOTE: THIS TASK HAS TO BE PERFORMED THE SAME TIME AS TASK 575313-02-1. | AF | DI | 24000 FC | 7.5 YE | [6 empty] | 7.5 YE | [6 empty] | MRB CPCP |  | NO | 575300-200-011 AMM 575300/6 | 1 1 1 1 | 0.10 0.10 0.10 0.10 | 0.05 0.05 | 0.02 | A318 PRE 31601 OR GROUP 19-1A PRE 31601 OR GROUP 19-1B PRE 31601 OR A320 PRE 31601 | #REF! | #REF!
D | 7-57/5 | 575313-01-3 |  |  |  |  | ************** TASK DELETED ************** | [26 empty] | #REF! | #REF!
|  | 575313-01-4 | [22 empty] | MRB
|  | 575313-01-4 | [22 empty] | CPCP
R | 7-57/5 | 575313-01-4 | 575313-01-4 | 533AT 533CB 633AT 633CB | FLAPS EXTENDED | 533 587 633 687 | OUTBOARD FLAP SUPPORT TRACK 4 DETAILED INSPECTION OF OUTBOARD FLAP, SUPPORT AT TRACK 4, INCLUDING RIB 14, FITTING ASSEMBLY, PENDULUM SUPPORT AND ATTACHMENT STRUCTURE, INTERNAL AND EXTERNAL, LH/RH NOTE: THIS TASK HAS TO BE PERFORMED THE SAME TIME AS TASK 575313-02-4. | AF | DI | 24000 FC | 7.5 YE | [6 empty] | 7.5 YE | [6 empty] | MRB CPCP |  | NO | 575300-200-011 AMM 575300/6 | 1 1 1 1 | 0.10 0.10 0.10 0.10 | 0.05 0.05 | 0.02 | A318 POST 31601 OR GROUP 19-1A POST 31601 OR GROUP 19-1B POST 31601 OR A320 POST 31601 | #REF! | #REF!
D | 7-57/5 | 575313-01-5 |  |  |  |  | ************** TASK DELETED ************** | [26 empty] | #REF! | #REF!
|  | 575313-01-6 | [22 empty] | MRB
|  | 575313-01-6 | [22 empty] | CPCP
N | 7-57/5 | 575313-01-6 | 575313-01-6 | 533AT 533CB 633AT 633CB | FLAPS EXTENDED | 533 587 633 687 | OUTBOARD FLAP SUPPORT TRACK 4 DETAILED INSPECTION OF OUTBOARD FLAP, SUPPORT AT TRACK 4, INCLUDING RIB 14, FITTING ASSEMBLY, PENDULUM SUPPORT AND ATTACHMENT STRUCTURE, INTERNAL AND EXTERNAL, LH/RH NOTE: THIS TASK HAS TO BE PERFORMED THE SAME TIME AS TASK 575313-02-6. | AF | DI |  | 7.5 YE | [6 empty] | 7.5 YE | [6 empty] | MRB CPCP |  | NO | 575300-200-011 AMM 575300/6 | 1 1 1 1 | 0.10 0.10 0.10 0.10 | 0.05 0.05 | 0.02 | GROUP 19-1C PRE 31601 | #REF! | #REF!
|  | 575313-01-7 | [22 empty] | MRB
|  | 575313-01-7 | [22 empty] | CPCP
N | 7-57/5 | 575313-01-7 | 575313-01-7 | 533AT 533CB 633AT 633CB | FLAPS EXTENDED | 533 587 633 687 | OUTBOARD FLAP SUPPORT TRACK 4 DETAILED INSPECTION OF OUTBOARD FLAP, SUPPORT AT TRACK 4, INCLUDING RIB 14, FITTING ASSEMBLY, PENDULUM SUPPORT AND ATTACHMENT STRUCTURE, INTERNAL AND EXTERNAL, LH/RH NOTE: THIS TASK HAS TO BE PERFORMED THE SAME TIME AS TASK 575313-02-7. | AF | DI |  | 7.5 YE | [6 empty] | 7.5 YE | [6 empty] | MRB CPCP |  | NO | 575300-200-011 AMM 575300/6 | 1 1 1 1 | 0.30 0.30 0.30 0.30 | 0.05 0.05 | 0.02 | GROUP 19-1C POST 31601 | #REF! | #REF!
|  | 575313-02-1 | [22 empty] | MRB
|  | 575313-02-1 | [22 empty] | CPCP
R | 7-57/5 | 575313-02-1 | 575313-02-1 | 533AT 533CB 633AT 633CB | COVER TAPES FROM INSPECTION HOLES REMOVED LEADING EDGE PANEL 5 REMOVED FLAPS EXTENDED | 533 587 633 687 | OUTBOARD FLAP SUPPORT TRACK 4 SPECIAL DETAILED INSPECTION OF OUTBOARD FLAP, SUPPORT AT TRACK 4, INCLUDING RIB 14, FITTING ASSEMBLY, PENDULUM SUPPORT AND ATTACHMENT STRUCTURE, INTERNAL AND EXTERNAL, LH/RH NOTE: INSPECTION IS THROUGH INSPECTION HOLES. THIS TASK HAS TO BE PERFORMED THE SAME TIME AS TASK 575313-01-1. | NDT | SDI | 24000 FC | 7.5 YE | [6 empty] | 7.5 YE | [6 empty] | MRB CPCP |  | NO | 575300-220-010 AMM 575300/6 NTM 57-53-13 PART.9 | 1 1 1 1 | 0.75 0.75 0.75 0.75 | 0.05 0.05 | 0.02 | A318 PRE 31601 OR GROUP 19-1A PRE 31601 OR GROUP 19-1B PRE 31601 OR A320 PRE 31601 | #REF! | #REF!
D | 7-57/5 | 575313-02-3 |  |  |  |  | ************** TASK DELETED ************** | [26 empty] | #REF! | #REF!
|  | 575313-02-4 | [22 empty] | MRB
|  | 575313-02-4 | [22 empty] | CPCP
R | 7-57/5 | 575313-02-4 | 575313-02-4 | 533AT 533CB 633AT 633CB | COVER TAPES FROM INSPECTION HOLES REMOVED FLAPS EXTENDED | 533 587 633 687 | OUTBOARD FLAP SUPPORT TRACK 4 SPECIAL DETAILED INSPECTION OF OUTBOARD FLAP, SUPPORT AT TRACK 4, INCLUDING RIB 14, FITTING ASSEMBLY, PENDULUM SUPPORT AND ATTACHMENT STRUCTURE, INTERNAL AND EXTERNAL, LH/RH NOTE: INSPECTION IS THROUGH INSPECTION HOLES. THIS TASK HAS TO BE PERFORMED THE SAME TIME AS TASK 575313-01-4. | NDT | SDI | 24000 FC | 7.5 YE | [6 empty] | 7.5 YE | [6 empty] | MRB CPCP |  | NO | 575300-220-010 AMM 575300/6 | 1 1 1 1 | 0.75 0.75 0.75 0.75 | 0.05 0.05 | 0.02 | A318 POST 31601 OR GROUP 19-1A POST 31601 OR GROUP 19-1B POST 31601 OR A320 POST 31601 | #REF! | #REF!
D | 7-57/5 | 575313-02-5 |  |  |  |  | ************** TASK DELETED ************** | [26 empty] | #REF! | #REF!
|  | 575313-02-6 | [22 empty] | MRB
|  | 575313-02-6 | [22 empty] | CPCP
N | 7-57/5 | 575313-02-6 | 575313-02-6 | 533AT 533CB 633AT 633CB | COVER TAPES FROM INSPECTION HOLES REMOVED FLAPS EXTENDED | 533 587 633 687 | OUTBOARD FLAP SUPPORT TRACK 4 SPECIAL DETAILED INSPECTION OF OUTBOARD FLAP, SUPPORT AT TRACK 4, INCLUDING RIB 14, FITTING ASSEMBLY, PENDULUM SUPPORT AND ATTACHMENT STRUCTURE, INTERNAL AND EXTERNAL, LH/RH NOTE:- INSPECTION IS THROUGH INSPECTION HOLES. - THIS TASK HAS TO BE PERFORMED THE SAME TIME AS TASK 575313-01-6. | NDT | SDI |  | 7.5 YE | [6 empty] | 7.5 YE | [6 empty] | MRB CPCP |  | NO | 575300-220-010 AMM 575300/6 | 1 1 1 1 | 0.75 0.75 0.75 0.75 | 0.05 0.05 | 0.02 | GROUP 19-1C PRE 31601 | #REF! | #REF!
|  | 575313-02-7 | [22 empty] | MRB
|  | 575313-02-7 | [22 empty] | CPCP
N | 7-57/5 | 575313-02-7 | 575313-02-7 | 533AT 533CB 633AT 633CB | COVER TAPES FROM INSPECTION HOLES REMOVED FLAPS EXTENDED | 533 587 633 687 | OUTBOARD FLAP SUPPORT TRACK 4 SPECIAL DETAILED INSPECTION OF OUTBOARD FLAP, SUPPORT AT TRACK 4, INCLUDING RIB 14, FITTING ASSEMBLY, PENDULUM SUPPORT AND ATTACHMENT STRUCTURE, INTERNAL AND EXTERNAL, LH/RH NOTE:- INSPECTION IS THROUGH INSPECTION HOLES. - THIS TASK HAS TO BE PERFORMED THE SAME TIME AS TASK 575313-01-7. | NDT | SDI |  | 7.5 YE | [6 empty] | 7.5 YE | [6 empty] | MRB CPCP |  | NO | 575300-220-010 AMM 575300/6 | 1 1 1 1 | 0.75 0.75 0.75 0.75 | 0.05 0.05 | 0.02 | GROUP 19-1C POST 31601 | #REF! | #REF!
|  | 575315-01-1 | [22 empty] | MRB
|  | 575315-01-1 | [22 empty] | CPCP
R | 7-57/5 | 575315-01-1 | 575315-01-1 | 533AT 533CB 633AT 633CB | LEADING EDGE PANEL 5 REMOVED FLAPS EXTENDED | 533 587 633 687 | OUTBOARD FLAP TRACK 4 DRIVE LINKAGE DETAILED INSPECTION OF OUTBOARD FLAP, DRIVE LINKAGE AND DRIVE FITTING AT TRACK 4, LH/RH | AF | DI | 12 YE OR 24000 FC | 20 YE | [6 empty] | 12 YE | [6 empty] | MRB CPCP |  |  | 575300-200-012 AMM 575300/6 | 1 1 1 1 | 0.30 0.30 0.30 0.30 | 0.05 0.05 | 0.02 | A318 PRE 31601 OR GROUP 19-1A PRE 31601 OR GROUP 19-1B PRE 31601 OR A320 PRE 31601 | #REF! | #REF!
D | 7-57/5 | 575315-01-3 |  |  |  |  | ************** TASK DELETED ************** | [26 empty] | #REF! | #REF!
|  | 575315-01-4 | [22 empty] | MRB
|  | 575315-01-4 | [22 empty] | CPCP
R | 7-57/5 | 575315-01-4 | 575315-01-4 | 533AT 533CB 633AT 633CB | FLAPS EXTENDED | 533 587 633 687 | OUTBOARD FLAP TRACK 4 DRIVE LINKAGE DETAILED INSPECTION OF OUTBOARD FLAP, DRIVE LINKAGE AND DRIVE FITTING AT TRACK 4, LH/RH | AF | DI | 12 YE OR 24000 FC | 20 YE | [6 empty] | 12 YE | [6 empty] | MRB CPCP |  |  | 575300-200-012 AMM 575300/6 | 1 1 1 1 | 0.30 0.30 0.30 0.30 | 0.05 0.05 | 0.02 | A318 POST 31601 OR GROUP 19-1A POST 31601 OR GROUP 19-1B POST 31601 OR A320 POST 31601 | #REF! | #REF!
D | 7-57/5 | 575315-01-5 |  |  |  |  | ************** TASK DELETED ************** | [26 empty] | #REF! | #REF!
|  | 575315-01-6 | [22 empty] | MRB
|  | 575315-01-6 | [22 empty] | CPCP
N | 7-57/5 | 575315-01-6 | 575315-01-6 | 533AT 533CB 633AT 633CB | LEADING EDGE PANEL 5 REMOVED FLAPS EXTENDED | 533 587 633 687 | OUTBOARD FLAP TRACK 4 DRIVE LINKAGE DETAILED INSPECTION OF OUTBOARD FLAP, DRIVE LINKAGE AND DRIVE FITTING AT TRACK 4, LH/RH | AF | DI | 12 YE | 20 YE | [6 empty] | 12 YE | [6 empty] | MRB CPCP |  |  | 575300-200-012 AMM 575300/6 | 1 1 1 1 | 0.30 0.30 0.30 0.30 | 0.05 0.05 | 0.02 | GROUP 19-1C PRE 31601 | #REF! | #REF!
|  | 575315-01-7 | [22 empty] | MRB
|  | 575315-01-7 | [22 empty] | CPCP
N | 7-57/5 | 575315-01-7 | 575315-01-7 | 533AT 533CB 633AT 633CB | FLAPS EXTENDED | 533 587 633 687 | OUTBOARD FLAP TRACK 4 DRIVE LINKAGE DETAILED INSPECTION OF OUTBOARD FLAP, DRIVE LINKAGE AND DRIVE FITTING AT TRACK 4, LH/RH | AF | DI | 12 YE | 20 YE | [6 empty] | 12 YE | [6 empty] | MRB CPCP |  |  | 575300-200-012 AMM 575300/6 | 1 1 1 1 | 0.40 0.40 0.40 0.40 | 0.05 0.05 | 0.02 | GROUP 19-1C POST 31601 | #REF! | #REF!
|  | 575316-01-1 | [22 empty] | MRB
|  | 575316-01-1 | [22 empty] | CPCP
R | 7-57/5 | 575316-01-1 | 575316-01-1 | 533AT 533CB 633AT 633CB | LEADING EDGE PANEL 5 REMOVED FLAPS EXTENDED | 587 687 | OUTBOARD FLAP TRACK 4 INTERNAL SUPPORT DETAILED INSPECTION OF OUTBOARD FLAP, INTERNAL SUPPORT AT TRACK 4, INCLUDING RIB 15, FITTING AT FRONT SPAR AND INTERNAL DOUBLER, LH/RH NOTE: THIS TASK HAS TO BE PERFORMED THE SAME TIME AS TASK 575316-02-1. | AF | DI | 12 YE OR 24000 FC | 20 YE | [6 empty] | 12 YE | [6 empty] | MRB CPCP |  | NO | 575300-200-013 AMM 575300/6 | 1 1 | 0.30 0.30 | 0.05 0.05 | 0.02 | A318 PRE 31601 OR GROUP 19-1A PRE 31601 OR GROUP 19-1B PRE 31601 OR A320 PRE 31601 | #REF! | #REF!
D | 7-57/5 | 575316-01-3 |  |  |  |  | ************** TASK DELETED ************** | [26 empty] | #REF! | #REF!
|  | 575316-01-4 | [22 empty] | MRB
|  | 575316-01-4 | [22 empty] | CPCP
R | 7-57/5 | 575316-01-4 | 575316-01-4 | 533AT 533CB 633AT 633CB | FLAPS EXTENDED | 587 687 | OUTBOARD FLAP TRACK 4 INTERNAL SUPPORT DETAILED INSPECTION OF OUTBOARD FLAP, INTERNAL SUPPORT AT TRACK 4, INCLUDING RIB 15, FITTING AT FRONT SPAR AND INTERNAL DOUBLER, LH/RH NOTE: THIS TASK HAS TO BE PERFORMED THE SAME TIME AS TASK 575316-02-4. | AF | DI | 12 YE OR 24000 FC | 20 YE | [6 empty] | 12 YE | [6 empty] | MRB CPCP |  | NO | 575300-200-013 AMM 575300/6 | 1 1 | 0.30 0.30 | 0.05 0.05 | 0.02 | A318 POST 31601 OR GROUP 19-1A POST 31601 OR GROUP 19-1B POST 31601 OR A320 POST 31601 | #REF! | #REF!
D | 7-57/5 | 575316-01-5 |  |  |  |  | ************** TASK DELETED ************** | [26 empty] | #REF! | #REF!
|  | 575316-01-6 | [22 empty] | MRB
|  | 575316-01-6 | [22 empty] | CPCP
N | 7-57/5 | 575316-01-6 | 575316-01-6 | 533AT 533CB 633AT 633CB | LEADING EDGE PANEL 5 REMOVED FLAPS EXTENDED | 587 687 | OUTBOARD FLAP TRACK 4 INTERNAL SUPPORT DETAILED INSPECTION OF OUTBOARD FLAP, INTERNAL SUPPORT AT TRACK 4, INCLUDING RIB 15, FITTING AT FRONT SPAR AND INTERNAL DOUBLER, LH/RH NOTE: THIS TASK HAS TO BE PERFORMED THE SAME TIME AS TASK 575316-02-6. | AF | DI | 12 YE | 20 YE | [6 empty] | 12 YE | [6 empty] | MRB CPCP |  | NO | 575300-200-013 AMM 575300/6 | 1 1 | 0.30 0.30 | 0.05 0.05 | 0.02 | GROUP 19-1C PRE 31601 | #REF! | #REF!
|  | 575316-01-7 | [22 empty] | MRB
|  | 575316-01-7 | [22 empty] | CPCP
N | 7-57/5 | 575316-01-7 | 575316-01-7 | 533AT 533CB 633AT 633CB | FLAPS EXTENDED | 587 687 | OUTBOARD FLAP TRACK 4 INTERNAL SUPPORT DETAILED INSPECTION OF OUTBOARD FLAP, INTERNAL SUPPORT AT TRACK 4, INCLUDING RIB 15, FITTING AT FRONT SPAR AND INTERNAL DOUBLER, LH/RH NOTE: THIS TASK HAS TO BE PERFORMED THE SAME TIME AS TASK 575316-02-7. | AF | DI | 12 YE | 20 YE | [6 empty] | 12 YE | [6 empty] | MRB CPCP |  | NO | 575300-200-013 AMM 575300/6 | 1 1 | 0.40 0.40 | 0.05 0.05 | 0.02 | GROUP 19-1C POST 31601 | #REF! | #REF!
|  | 575316-02-1 | [22 empty] | MRB
|  | 575316-02-1 | [22 empty] | CPCP
R | 7-57/5 | 575316-02-1 | 575316-02-1 | 533AT 533CB 633AT 633CB | COVER TAPES FROM INSPECTION HOLES REMOVED LEADING EDGE PANEL 5 REMOVED FLAPS EXTENDED | 587 687 | OUTBOARD FLAP TRACK 4 INTERNAL SUPPORT SPECIAL DETAILED INSPECTION OF OUTBOARD FLAP, INTERNAL SUPPORT AT TRACK 4, INCLUDING RIB 15, FITTING AT FRONT SPAR AND INTERNAL DOUBLER, LH/RH NOTE: INSPECTION IS THROUGH INSPECTION HOLES. THIS TASK HAS TO BE PERFORMED THE SAME TIME AS TASK 575316-01-1. | NDT | SDI | 12 YE OR 24000 FC | 20 YE | [6 empty] | 12 YE | [6 empty] | MRB CPCP |  | NO | 575300-220-012 AMM 575300/6 NTM 57-53-13 PART.9 | 1 1 | 0.75 0.75 | 0.05 0.05 | 0.02 | A318 PRE 31601 OR GROUP 19-1A PRE 31601 OR GROUP 19-1B PRE 31601 OR A320 PRE 31601 | #REF! | #REF!
D | 7-57/5 | 575316-02-3 |  |  |  |  | ************** TASK DELETED ************** | [26 empty] | #REF! | #REF!
|  | 575316-02-4 | [22 empty] | MRB
|  | 575316-02-4 | [22 empty] | CPCP
R | 7-57/5 | 575316-02-4 | 575316-02-4 | 533AT 533CB 633AT 633CB | COVER TAPES FROM INSPECTION HOLES REMOVED FLAPS EXTENDED | 587 687 | OUTBOARD FLAP TRACK 4 INTERNAL SUPPORT SPECIAL DETAILED INSPECTION OF OUTBOARD FLAP, INTERNAL SUPPORT AT TRACK 4, INCLUDING RIB 15, FITTING AT FRONT SPAR AND INTERNAL DOUBLER, LH/RH NOTE: INSPECTION IS THROUGH INSPECTION HOLES. THIS TASK HAS TO BE PERFORMED THE SAME TIME AS TASK 575316-01-4. | NDT | SDI | 12 YE OR 24000 FC | 20 YE | [6 empty] | 12 YE | [6 empty] | MRB CPCP |  | NO | 575300-220-012 AMM 575300/6 | 1 1 | 0.75 0.75 | 0.05 0.05 | 0.02 | A318 POST 31601 OR GROUP 19-1A POST 31601 OR GROUP 19-1B POST 31601 OR A320 POST 31601 | #REF! | #REF!
D | 7-57/5 | 575316-02-5 |  |  |  |  | ************** TASK DELETED ************** | [26 empty] | #REF! | #REF!
|  | 575316-02-6 | [22 empty] | MRB
|  | 575316-02-6 | [22 empty] | CPCP
N | 7-57/5 | 575316-02-6 | 575316-02-6 | 533AT 533CB 633AT 633CB | COVER TAPES FROM INSPECTION HOLES REMOVED LEADING EDGE PANEL 5 REMOVED FLAPS EXTENDED | 587 687 | OUTBOARD FLAP TRACK 4 INTERNAL SUPPORT SPECIAL DETAILED INSPECTION OF OUTBOARD FLAP, INTERNAL SUPPORT AT TRACK 4, INCLUDING RIB 15, FITTING AT FRONT SPAR AND INTERNAL DOUBLER, LH/RH NOTE:- INSPECTION IS THROUGH INSPECTION HOLES. - THIS TASK HAS TO BE PERFORMED THE SAME TIME AS TASK 575316-01-6. | NDT | SDI | 12 YE | 20 YE | [6 empty] | 12 YE | [6 empty] | MRB CPCP |  | NO | 575300-220-012 AMM 575300/6 | 1 1 | 0.75 0.75 | 0.05 0.05 | 0.02 | GROUP 19-1C PRE 31601 | #REF! | #REF!
|  | 575316-02-7 | [22 empty] | MRB
|  | 575316-02-7 | [22 empty] | CPCP
N | 7-57/5 | 575316-02-7 | 575316-02-7 | 533AT 533CB 633AT 633CB | COVER TAPES FROM INSPECTION HOLES REMOVED FLAPS EXTENDED | 587 687 | OUTBOARD FLAP TRACK 4 INTERNAL SUPPORT SPECIAL DETAILED INSPECTION OF OUTBOARD FLAP, INTERNAL SUPPORT AT TRACK 4, INCLUDING RIB 15, FITTING AT FRONT SPAR AND INTERNAL DOUBLER, LH/RH NOTE:- INSPECTION IS THROUGH INSPECTION HOLES. - THIS TASK HAS TO BE PERFORMED THE SAME TIME AS TASK 575316-01-7. | NDT | SDI | 12 YE | 20 YE | [6 empty] | 12 YE | [6 empty] | MRB CPCP |  | NO | 575300-220-012 AMM 575300/6 | 1 1 | 0.75 0.75 | 0.05 0.05 | 0.02 | GROUP 19-1C POST 31601 | #REF! | #REF!
| 7-57/5 | 575321-01-2 |  |  | FLAPS EXTENDED | 500 600 | OUTBOARD DOUBLE SLOTTED FLAP TAB GENERAL VISUAL INSPECTION OF OUTBOARD DOUBLE-SLOTTED FLAP, INCLUDING TAB, EXTERNAL SURFACE OF UPPER AND LOWER SKIN, LH/RH | AF | GVI |  | 8500 FC | [6 empty] | 8500 FC | [6 empty] | ALI |  |  | 575300-210-009 AMM 575300/6 | 1 1 | 0.10 0.10 |  | 0.02 | A321 | #REF! | #REF!
|  | 575323-01-1 | [22 empty] | MRB
|  | 575323-01-1 | [22 empty] | CPCP
| 7-57/5 | 575323-01-1 | 575323-01-1 | 587AB 587BB 687AB 687BB | COVER TAPES FROM INSPECTION HOLES REMOVED FLAPS EXTENDED | 587 687 | OUTBOARD DOUBLE SLOTTED FLAP TAB SPECIAL DETAILED INSPECTION OF OUTBOARD DOUBLE SLOTTED FLAP TAB FRONT SPAR, LH/RH NOTE: INSPECTION IS THROUGH INSPECTION HOLES | NDT | SDI | 10 YE OR 24000 FC | 20 YE | [6 empty] | 10 YE | [6 empty] | MRB CPCP |  | NO | 575300-220-021 AMM 575300/6 NTM 575323 | 1 1 | 0.60 0.60 | 0.05 0.05 | 0.02 | A321 | #REF! | #REF!
|  | 575327-01-1 | [22 empty] | MRB
|  | 575327-01-1 | [22 empty] | CPCP
| 7-57/5 | 575327-01-1 | 575327-01-1 |  | RUBBER SEALS FLAPS EXTENDED | 587 687 | OUTBD DOUBLE SLOTTED FLAP INBOARD RIB DETAILED INSPECTION OF OUTBOARD DOUBLE-SLOTTED FLAP, INBOARD RIB, INCLUDING INTERCONNECTION STRUT ATTACHMENT BRACKET, LEVER AND ROLLER, INTERNAL AND EXTERNAL, LH/RH NOTE: THIS TASK HAS TO BE PERFORMED THE SAME TIME AS TASK 575327-02-1. | AF | DI | 24000 FC | 10 YE | [6 empty] | 10 YE | [6 empty] | MRB CPCP |  | NO | 575300-210-001 AMM 575300/6 | 1 1 | 0.30 0.30 |  | 0.02 | A321 | #REF! | #REF!
|  | 575327-02-1 | [22 empty] | MRB
|  | 575327-02-1 | [22 empty] | CPCP
| 7-57/5 | 575327-02-1 | 575327-02-1 |  | COVER TAPES FROM INSPECTION HOLES REMOVED RUBBER SEALING REMOVED FLAPS EXTENDED | 587 687 | OUTBD DOUBLE SLOTTED FLAP INBOARD RIB SPECIAL DETAILED INSPECTION OF OUTBOARD DOUBLE-SLOTTED FLAP, INBOARD RIB, INCLUDING INTERCONNECTION STRUT ATTACHMENT BRACKET, LEVER AND ROLLER, INTERNAL AND EXTERNAL, LH/RH NOTE: INSPECTION IS THROUGH INSPECTION HOLES. THIS TASK HAS TO BE PERFORMED THE SAME TIME AS TASK 575327-01-1. | NDT | SDI | 24000 FC | 10 YE | [6 empty] | 10 YE | [6 empty] | MRB CPCP |  | NO | 575300-220-014 AMM 575300/6 NTM 57-53-27 PART.9 | 1 1 | 0.50 0.50 |  | 0.02 | A321 | #REF! | #REF!
|  | 575329-01-1 | [22 empty] | MRB
|  | 575329-01-1 | [22 empty] | CPCP
| 7-57/5 | 575329-01-1 | 575329-01-1 | 532AT 532CB 632AT 632CB 587AB 687AB | FLAPS EXTENDED | 532 587 632 687 | OUTBD DOUBLE SLOTTED FLAP INTL SUPP DETAILED INSPECTION OF OUTBOARD DOUBLE-SLOTTED FLAP, INTERNAL SUPPORT FITTING AT TRACK 3, INCLUDING ATTACHMENT BRACKET, DRIVE BRACKET AND ATTACHMENT STRUCTURE, INTERNAL AND EXTERNAL, LH/RH NOTE: THIS TASK HAS TO BE PERFORMED THE SAME TIME AS TASK 575329-02-1. | AF | DI | 10 YE OR 24000 FC | 20 YE | [6 empty] | 10 YE | [6 empty] | MRB CPCP |  | NO | 575300-210-002 AMM 575300/6 | 1 1 1 1 | 0.20 0.20 0.20 0.20 | 0.05 0.05 0.02 0.02 | 0.02 | A321 | #REF! | #REF!
|  | 575329-02-1 | [22 empty] | MRB
|  | 575329-02-1 | [22 empty] | CPCP
| 7-57/5 | 575329-02-1 | 575329-02-1 | 532AT 532CB 587AB 632AT 632CB 687AB | COVER TAPES FROM INSPECTION HOLES REMOVED FLAPS EXTENDED | 532 587 632 687 | OUTBD DOUBLE SLOTTED FLAP INTL SUPP SPECIAL DETAILED INSPECTION OF OUTBOARD DOUBLE-SLOTTED FLAP, INTERNAL SUPPORT FITTING AT TRACK 3, INCLUDING ATTACHMENT BRACKET, DRIVE BRACKET AND ATTACHMENT STRUCTURE, INTERNAL AND EXTERNAL, LH/RH NOTE: INSPECTION IS THROUGH INSPECTION HOLES. THIS TASK HAS TO BE PERFORMED THE SAME TIME AS TASK 575329-01-1. | NDT | SDI | 10 YE OR 24000 FC | 20 YE | [6 empty] | 10 YE | [6 empty] | MRB CPCP |  | NO | 575300-220-015 AMM 575300/6 NTM 57-53-29 PART.9 | 1 1 1 1 | 0.50 0.50 0.50 0.50 | 0.05 0.02 0.05 0.02 | 0.02 | A321 | #REF! | #REF!
|  | 575331-01-1 | [22 empty] | MRB
|  | 575331-01-1 | [22 empty] | CPCP
| 7-57/5 | 575331-01-1 | 575331-01-1 | 532AT 532CB 632AT 632CB | FLAPS EXTENDED | 532 632 | OUTBD DOUBLE SLOTTED FLAP DRIVE LINK DETAILED INSPECTION OF OUTBOARD DOUBLE-SLOTTED FLAP, DRIVE LINKAGE AND DRIVE FITTING AT TRACK 3, LH/RH | AF | DI | 10 YE OR 24000 FC | 20 YE | [6 empty] | 10 YE | [6 empty] | MRB CPCP |  |  | 575300-210-003 AMM 575300/6 | 1 1 | 0.20 0.20 | 0.05 0.05 | 0.02 | A321 | #REF! | #REF!
|  | 575333-01-1 | [22 empty] | MRB
|  | 575333-01-1 | [22 empty] | CPCP
| 7-57/5 | 575333-01-1 | 575333-01-1 | 533AT 533CB 633AT 633CB 587BB 687BB | FLAPS EXTENDED | 533 587 633 687 | OUTBD DOUBLE SLOTTED FLAP INTL SUPP DETAILED INSPECTION OF OUTBOARD DOUBLE-SLOTTED FLAP, INTERNAL SUPPORT FITTING AT TRACK 4, INCLUDING PENDULUM SUPPORT, DRIVE BRACKET AND ATTACHMENT STRUCTURE, INTERNAL AND EXTERNAL, LH/RH NOTE: THIS TASK HAS TO BE PERFORMED THE SAME TIME AS TASK 575333-02-1. | AF | DI | 24000 FC | 7.5 YE | [6 empty] | 7.5 YE | [6 empty] | MRB CPCP |  | NO | 575300-210-004 AMM 575300/6 | 1 1 1 1 | 0.20 0.20 0.20 0.20 | 0.05 0.05 0.03 0.03 | 0.02 | A321 | #REF! | #REF!
|  | 575333-02-1 | [22 empty] | MRB
|  | 575333-02-1 | [22 empty] | CPCP
| 7-57/5 | 575333-02-1 | 575333-02-1 | 533AT 533CB 587BB 633AT 633CB 687BB | COVER TAPES FROM INSPECTION HOLES REMOVED FLAPS EXTENDED | 533 587 633 687 | OUTBD DOUBLE SLOTTED FLAP INTL SUPP SPECIAL DETAILED INSPECTION OF OUTBOARD DOUBLE-SLOTTED FLAP, INTERNAL SUPPORT FITTING AT TRACK 4, INCLUDING PENDULUM SUPPORT, DRIVE BRACKET AND ATTACHMENT STRUCTURE, INTERNAL AND EXTERNAL, LH/RH NOTE: INSPECTION IS THROUGH INSPECTION HOLES. THIS TASK HAS TO BE PERFORMED THE SAME TIME AS TASK 575333-01-1. | NDT | SDI | 24000 FC | 7.5 YE | [6 empty] | 7.5 YE | [6 empty] | MRB CPCP |  | NO | 575300-220-016 AMM 575300/6 NTM 57-53-33 PART.9 | 1 1 1 1 | 0.50 0.50 0.50 0.50 | 0.05 0.03 0.05 0.03 | 0.02 | A321 | #REF! | #REF!
|  | 575335-01-1 | [22 empty] | MRB
|  | 575335-01-1 | [22 empty] | CPCP
| 7-57/5 | 575335-01-1 | 575335-01-1 | 533AT 533CB 633AT 633CB | FLAPS EXTENDED | 533 633 | OUTBD DOUBLE SLOTTED FLAP DRIVE LINK DETAILED INSPECTION OF OUTBOARD DOUBLE-SLOTTED FLAP, DRIVE LINKAGE AND DRIVE FITTING AT TRACK 4, LH/RH | AF | DI | 10 YE OR 24000 FC | 20 YE | [6 empty] | 10 YE | [6 empty] | MRB CPCP |  |  | 575300-210-005 AMM 575300/6 | 1 1 | 0.20 0.20 | 0.05 0.05 | 0.02 | A321 | #REF! | #REF!
|  | 575337-01-1 | [22 empty] | MRB
|  | 575337-01-1 | [22 empty] | CPCP
| 7-57/5 | 575337-01-1 | 575337-01-1 | 537AB 537BB 537CB 538AB 538BB 538CB 539AB 539BB 539CB 637AB 637BB 637CB 638AB 638BB 638CB 639AB 639BB 639CB | FLAPS EXTENDED | 537 538 539 587 637 638 639 687 | OUTBOARD DOUBLE SLOTTED FLAP TAB ARTIC DETAILED INSPECTION OF OUTBOARD DOUBLE-SLOTTED FLAP, TAB ARTICULATION AT STATIONS 3 A, 3 B, 3 C, LH/RH NOTE: THIS TASK HAS TO BE PERFORMED THE SAME TIME AS TASK 575337-02-1. | AF | DI | 10 YE OR 24000 FC | 20 YE | [6 empty] | 10 YE | [6 empty] | MRB CPCP |  | NO | 575300-210-006 AMM 575300/6 | 1 1 1 1 1 1 1 1 | 0.25 0.25 0.25 0.25 0.25 0.25 0.25 0.25 | 0.06 0.06 0.06 0.06 0.06 0.06 | 0.02 | A321 | #REF! | #REF!
|  | 575337-02-1 | [22 empty] | MRB
|  | 575337-02-1 | [22 empty] | CPCP
| 7-57/5 | 575337-02-1 | 575337-02-1 | 537AB 537BB 537CB 538AB 538BB 538CB 539AB 539BB 539CB 637AB 637BB 637CB 638AB 638BB 638CB 639AB 639BB 639CB | COVER TAPES FROM INSPECTION HOLES REMOVED FLAPS EXTENDED | 537 538 539 587 637 638 639 687 | OUTBOARD DOUBLE SLOTTED FLAP TAB ARTIC SPECIAL DETAILED INSPECTION OF OUTBOARD DOUBLE-SLOTTED FLAP, TAB ARTICULATION AT STATIONS 3 A, 3 B, 3 C, LH/RH NOTE: INSPECTION IS THROUGH INSPECTION HOLES. THIS TASK HAS TO BE PERFORMED THE SAME TIME AS TASK 575337-01-1. | NDT | SDI | 10 YE OR 24000 FC | 20 YE | [6 empty] | 10 YE | [6 empty] | MRB CPCP |  | NO | 575300-220-017 AMM 575300/6 NTM 57-53-37 PART.9 | 1 1 1 1 1 1 1 1 | 0.60 0.60 0.60 0.60 0.60 0.60 0.60 0.60 | 0.06 0.06 0.06 0.06 0.06 0.06 | 0.02 | A321 | #REF! | #REF!
|  | 575339-01-1 | [22 empty] | MRB
|  | 575339-01-1 | [22 empty] | CPCP
| 7-57/5 | 575339-01-1 | 575339-01-1 | 532AT 532CB 632AT 632CB | FLAPS EXTENDED | 532 587 632 687 | OUTBOARD DOUBLE SLOTTED FLAP TAB ARTIC DETAILED INSPECTION OF OUTBOARD DOUBLE-SLOTTED FLAP, TAB ARTICULATION AT TRACK 3, LH/RH NOTE: THIS TASK HAS TO BE PERFORMED THE SAME TIME AS TASK 575339-02-1. | AF | DI | 10 YE OR 24000 FC | 20 YE | [6 empty] | 10 YE | [6 empty] | MRB CPCP |  | NO | 575300-210-007 AMM 575300/6 | 1 1 1 1 | 0.20 0.20 0.20 0.20 | 0.05 0.05 | 0.02 | A321 | #REF! | #REF!
|  | 575339-02-1 | [22 empty] | MRB
|  | 575339-02-1 | [22 empty] | CPCP
| 7-57/5 | 575339-02-1 | 575339-02-1 | 532AT 532CB 632AT 632CB | COVER TAPES FROM INSPECTION HOLES REMOVED FLAPS EXTENDED | 532 587 632 687 | OUTBOARD DOUBLE SLOTTED FLAP TAB ARTIC SPECIAL DETAILED INSPECTION OF OUTBOARD DOUBLE-SLOTTED FLAP, TAB ARTICULATION AT TRACK 3, LH/RH NOTE: INSPECTION IS THROUGH INSPECTION HOLES. THIS TASK HAS TO BE PERFORMED THE SAME TIME AS TASK 575339-01-1. | NDT | SDI | 10 YE OR 24000 FC | 20 YE | [6 empty] | 10 YE | [6 empty] | MRB CPCP |  | NO | 575300-220-018 AMM 575300/6 NTM 57-53-39 PART.9 | 1 1 1 1 | 0.50 0.50 0.50 0.50 | 0.05 0.05 | 0.02 | A321 | #REF! | #REF!
|  | 575341-01-1 | [22 empty] | MRB
|  | 575341-01-1 | [22 empty] | CPCP
| 7-57/5 | 575341-01-1 | 575341-01-1 | 533AT 533CB 633AT 633CB | FLAPS EXTENDED | 533 587 633 687 | OUTBOARD DOUBLE SLOTTED FLAP TAB ARTIC DETAILED INSPECTION OF OUTBOARD DOUBLE-SLOTTED FLAP, TAB ARTICULATION AT TRACK 4, LH/RH NOTE: THIS TASK HAS TO BE PERFORMED THE SAME TIME AS TASK 575341-02-1. | AF | DI | 10 YE OR 24000 FC | 20 YE | [6 empty] | 10 YE | [6 empty] | MRB CPCP |  | NO | 575300-210-008 AMM 575300/6 | 1 1 1 1 | 0.20 0.20 0.20 0.20 | 0.05 0.05 | 0.02 | A321 | #REF! | #REF!
|  | 575341-02-1 | [22 empty] | MRB
|  | 575341-02-1 | [22 empty] | CPCP
| 7-57/5 | 575341-02-1 | 575341-02-1 | 533AT 533CB 633AT 633CB | COVER TAPES FROM INSPECTION HOLES REMOVED FLAPS EXTENDED | 533 587 633 687 | OUTBOARD DOUBLE SLOTTED FLAP TAB ARTIC SPECIAL DETAILED INSPECTION OF OUTBOARD DOUBLE-SLOTTED FLAP, TAB ARTICULATION AT TRACK 4, LH/RH NOTE: INSPECTION IS THROUGH INSPECTION HOLES. THIS TASK HAS TO BE PERFORMED THE SAME TIME AS TASK 575341-01-1. | NDT | SDI | 10 YE OR 24000 FC | 20 YE | [6 empty] | 10 YE | [6 empty] | MRB CPCP |  | NO | 575300-220-019 AMM 575300/6 NTM 57-53-41 PART.9 | 1 1 1 1 | 0.50 0.50 0.50 0.50 | 0.05 0.05 | 0.02 | A321 | #REF! | #REF!
|  | 575343-01-1 | [22 empty] | MRB
|  | 575343-01-1 | [22 empty] | CPCP
| 7-57/5 | 575343-01-1 | 575343-01-1 |  | COVER TAPES FROM INSPECTION HOLES REMOVED FLAPS EXTENDED | 587 687 | OUTBD DOUBLE SLOTTED FLAP RIB 2, 9, 12 SPECIAL DETAILED INSPECTION OF OUTBOARD DOUBLE-SLOTTED FLAP, RIB 2, 9 AND 12, LH/RH NOTE: INSPECTION IS THROUGH INSPECTION HOLES | NDT | SDI | 10 YE OR 24000 FC | 20 YE | [6 empty] | 10 YE | [6 empty] | MRB CPCP |  | NO | 575300-220-020 AMM 575300/6 NTM 57-53-43 PART.9 | 1 1 | 0.75 0.75 |  | 0.02 | A321 | #REF! | #REF!
|  | 575350-01-1 | [22 empty] | MRB
|  | 575350-01-1 | [22 empty] | CPCP
| 7-57/5 | 575350-01-1 | 575350-01-1 |  | FLAPS EXTENDED | 532 533 632 633 | OUTBOARD FLAP TACK 3-4 CARRIAGE DETAILED INSPECTION OF OUTER WING OUTBOARD FLAP TRACK 3 AND 4 CARRIAGE FORGINGS | AF | DI | 12 YE | 20 YE | [6 empty] | 12 YE | [6 empty] | MRB CPCP |  |  | 575300-200-009 AMM 575300/6 | 1 1 1 1 | 0.10 0.10 0.10 0.10 |  | 0.02 | ALL | #REF! | #REF!
R | 7-57/5 | 575350-02-1 | 575350-02-1 |  | FLAPS EXTENDED | 532 533 632 633 | OUTBOARD FLAP TACK 3-4 CARRIAGE SPECIAL DETAILED INSPECTION OF OUTER WING OUTBOARD FLAP TRACK 3 AND 4 CARRIAGE FORGINGS | NDT | SDI | 24000 FC | [14 empty] | MRB |  |  | 575300-220-006 AMM 575300/6 NTM 57-53-50 PART.4 | 1 1 1 1 | 1.00 1.00 1.00 1.00 |  | 0.02 | A318 OR GROUP 19-1A OR GROUP 19-1B OR A320 | #REF! | #REF!
| 7-57/5 | 575350-02-2 | 575350-02-2 |  | FLAPS EXTENDED | 532 533 632 633 | OUTBOARD FLAP TACK 3-4 CARRIAGE SPECIAL DETAILED INSPECTION OF OUTER WING OUTBOARD FLAP TRACK 3 AND 4 CARRIAGE FORGINGS | NDT | SDI | 24000 FC | [14 empty] | MRB |  |  | 575300-220-006 AMM 575300/6 NTM 575350 | 1 1 1 1 | 1.00 1.00 1.00 1.00 |  | 0.02 | A321 | #REF! | #REF!
R | 7-57/5 | 575351-01-1 | 575351-01-1 |  | FLAPS EXTENDED | 500 600 | OUTBOARD FLAP TRACK 3-4 ROLLERS DETAILED INSPECTION OF OUTER WING OUTBOARD FLAP TRACK 3 AND 4 CARRIAGE ROLLERS | AF | DI | 24000 FC | [14 empty] | MRB |  |  | 575300-200-001 AMM 575300/6 | 1 1 | 0.10 0.10 |  | 0.02 | A318 OR GROUP 19-1A OR GROUP 19-1B OR A320 | #REF! | #REF!
| 7-57/5 | 575351-01-2 | 575351-01-2 |  | FLAPS EXTENDED | 500 600 | OUTBOARD FLAP TRACK 3-4 ROLLERS DETAILED INSPECTION OF OUTER WING OUTBOARD FLAP TRACK 3 AND 4 CARRIAGE ROLLERS | AF | DI | 24000 FC | [14 empty] | MRB |  |  | 575300-200-001 AMM 575300/6 | 1 1 | 0.10 0.10 |  | 0.02 | A321 | #REF! | #REF!
R | 7-57/5 | 575352-01-1 | 575352-01-1 |  | INNER BOLT REMOVED FLAPS EXTENDED | 532 533 632 633 | OUTBOARD FLAP TRACK 3-4 BOLT ASSEMBLY SPECIAL DETAILED INSPECTION OF OUTER WING OUTBOARD FLAP TRACK 3 AND 4 FLAP PIVOT BOLT ASSEMBLY | NDT | SDI | 24000 FC | [14 empty] | MRB |  |  | 575300-220-007 AMM 575300/6 NTM 575352 | 1 1 1 1 | 1.00 1.00 1.00 1.00 |  | 0.02 | A318 OR GROUP 19-1A OR GROUP 19-1B OR A320 | #REF! | #REF!
R | 7-57/5 | 575352-01-2 | 575352-01-2 |  | INNER BOLT REMOVED FLAPS EXTENDED | 532 533 632 633 | OUTBOARD FLAP TRACK 3-4 BOLT ASSEMBLY SPECIAL DETAILED INSPECTION OF OUTER WING OUTBOARD FLAP TRACK 3 AND 4 FLAP PIVOT BOLT ASSEMBLY | NDT | SDI | 24000 FC | [14 empty] | MRB |  |  | 575300-220-007 AMM 575300/6 NTM 575352 | 1 1 1 1 | 1.00 1.00 1.00 1.00 |  | 0.02 | A321 | #REF! | #REF!
|  | 575354-01-1 | [22 empty] | MRB
|  | 575354-01-1 | [22 empty] | CPCP
| 7-57/5 | 575354-01-1 | 575354-01-1 |  | FLAPS EXTENDED SPOILERS EXTENDED | 532 533 632 633 | OUTBOARD FLAP TRACK 3-4 DRIVE LEVERS DETAILED INSPECTION OF OUTER WING OUTBOARD FLAP TRACK 3 AND 4 DRIVE LEVERS | AF | DI | 6 YE | 20 YE | [6 empty] | 6 YE | [6 empty] | MRB CPCP |  | NO | 575300-200-010 AMM 575300/6 | 1 1 1 1 | 0.02 0.02 0.02 0.02 |  | 0.05 | ALL | #REF! | #REF!
R | 7-57/5 | 575354-02-1 | 575354-02-1 |  | FLAPS EXTENDED SPOILERS EXTENDED | 532 533 632 633 | OUTBOARD FLAP TRACK3-4 DRIVE LEVERS SPECIAL DETAILED INSPECTION OF OUTER WING OUTBOARD FLAP TRACK 3 AND 4 DRIVE LEVERS | NDT | SDI | 24000 FC | [14 empty] | MRB |  |  | 575300-220-008 AMM 575300/6 NTM 57-53-54 PART.6 | 1 1 1 1 | 1.00 1.00 1.00 1.00 |  | 0.05 | A318 OR GROUP 19-1A OR GROUP 19-1B OR A320 | #REF! | #REF!
| 7-57/5 | 575354-02-2 | 575354-02-2 |  | FLAPS EXTENDED SPOILERS EXTENDED | 532 533 632 633 | OUTBOARD FLAP TRACK3-4 DRIVE LEVERS SPECIAL DETAILED INSPECTION OF OUTER WING OUTBOARD FLAP TRACK 3 AND 4 DRIVE LEVERS | NDT | SDI | 24000 FC | [14 empty] | MRB |  |  | 575300-220-008 AMM 575300/6 NTM 575354 | 1 1 1 1 | 1.00 1.00 1.00 1.00 |  | 0.05 | A321 | #REF! | #REF!
| 7-57/6 | 576101-01-1 | 576101-01-1 |  |  | 500 600 | AILERON SKIN DETAILED INSPECTION OF AILERON, UPPER AND LOWER SKIN, EXTERNAL SURFACES, IN REGION BETWEEN HINGES 3 AND 4 | AF | DI | 12 YE | 20 YE | [6 empty] | 12 YE | [6 empty] | MRB |  |  | 576000-200-001 AMM 576000/6 | 1 1 | 0.50 0.50 |  |  | ALL | #REF! | #REF!
|  | 576103-01-1 | [22 empty] | MRB
|  | 576103-01-1 | [22 empty] | ALI
|  | 576103-01-1 | [22 empty] | CPCP
R | 7-57/6 | 576103-01-1 | 576103-01-1 | 575AT 575KB 575LB 575MB 675AT 675KB 675LB 675MB |  | 575 675 | AILERON HINGE AND ACTUATOR FITTINGS DETAILED INSPECTION OF AILERON, HINGE FITTINGS AND ACTUATOR ATTACHMENT FITTINGS | AF | DI | 24000 FC | 12 YE OR 38700 FC | [6 empty] | 12 YE OR 15800 FC | [6 empty] | MRB ALI CPCP |  |  | 576000-200-002 AMM 576000/6 | 1 1 | 0.10 0.10 | 0.14 0.16 |  | A318 OR GROUP 19-1A OR GROUP 19-1B OR A320 OR A321 | #REF! | #REF!
D | 7-57/6 | 576103-01-3 |  |  |  |  | ************** TASK DELETED ************** | [26 empty] | #REF! | #REF!
|  | 576103-01-4 | [22 empty] | MRB
|  | 576103-01-4 | [22 empty] | CPCP
N | 7-57/6 | 576103-01-4 | 576103-01-4 | 575AT 575KB 575LB 575MB 675AT 675KB 675LB 675MB |  | 575 675 | AILERON HINGE AND ACTUATOR FITTINGS DETAILED INSPECTION OF AILERON, HINGE FITTINGS AND ACTUATOR ATTACHMENT FITTINGS | AF | DI |  | 12 YE | [6 empty] | 12 YE | [6 empty] | MRB CPCP |  |  | 576000-200-002 AMM 576000/6 | 1 1 | 0.10 0.10 | 0.14 0.16 |  | GROUP 19-1C | #REF! | #REF!
| 7-57/6 | 576104-01-1 | 576104-01-1 |  |  | 500 600 | AILERON SKIN ATTACH TO TRAILING EDGE DETAILED INSPECTION OF AILERON, UPPER AND LOWER EXTERNAL SKINS AT ATTACHMENT TO TRAILING EDGE AND INBOARD AND OUTBOARD EDGES | AF | DI |  | 12 YE | [6 empty] | 12 YE | [6 empty] | MRB |  |  | 576000-200-003 AMM 576000/6 | 1 1 | 0.50 0.50 |  |  | ALL | #REF! | #REF!
| 7-57/6 | 576105-01-1 | 576105-01-1 |  |  | 500 600 | AILERON SKIN ATTACH TO SPARS AND RIBS DETAILED INSPECTION OF AILERON, UPPER AND LOWER EXTERNAL SKINS AT ATTACHMENT TO SPARS AND RIBS | AF | DI |  | 12 YE | [6 empty] | 12 YE | [6 empty] | MRB |  |  | 576000-200-004 AMM 576000/6 | 1 1 | 0.50 0.50 |  |  | ALL | #REF! | #REF!
| 7-57/6 | 576106-01-1 | 576106-01-1 |  |  | 500 600 | AILERON UPPER AND LOWER SKINS DETAILED INSPECTION OF AILERON, UPPER AND LOWER SKINS, EXTERNAL SURFACE | AF | DI | 12 YE | 20 YE | [6 empty] | 12 YE | [6 empty] | MRB |  |  | 576000-210-001 AMM 576000/6 | 1 1 | 0.50 0.50 |  |  | ALL | #REF! | #REF!
|  | 577001-01-1 | [22 empty] | MRB
|  | 577001-01-1 | [22 empty] | CPCP
R | 7-57/7 | 577001-01-1 | 577001-01-1 |  | FLAPS EXTENDED SPOILERS EXTENDED | 500 600 | SPOILER 1 FITTING DETAILED INSPECTION OF SPOILER 1, CENTER HINGE FITTING AND ACTUATOR BRACKET NOTE: THIS TASK MUST BE PERFORMED AT THE SAME TIME AS TASK 577001-02-1 | AF | DI | 12 YE OR 24000 FC | 20 YE | [6 empty] | 12 YE | [6 empty] | MRB CPCP |  |  | 577100-200-001 AMM 577100/6 | 1 1 | 0.10 0.10 |  | 0.05 | A318 OR GROUP 19-1A OR GROUP 19-1B OR A320 | #REF! | #REF!
|  | 577001-01-2 | [22 empty] | MRB
|  | 577001-01-2 | [22 empty] | CPCP
R | 7-57/7 | 577001-01-2 | 577001-01-2 |  | FLAPS EXTENDED SPOILERS EXTENDED | 500 600 | SPOILER 1 FITTING DETAILED INSPECTION OF SPOILER 1, CENTER HINGE FITTING AND ACTUATOR BRACKET NOTE: THIS TASK MUST BE PERFORMED AT THE SAME TIME AS TASK 577001-02-2 | AF | DI | 12 YE OR 24000 FC | 20 YE | [6 empty] | 12 YE | [6 empty] | MRB CPCP |  |  | 577100-200-001 AMM 577100/6 | 1 1 | 0.10 0.10 |  | 0.05 | GROUP 21-1A OR GROUP 21-2A | #REF! | #REF!
|  | 577001-01-4 | [22 empty] | MRB
|  | 577001-01-4 | [22 empty] | CPCP
R | 7-57/7 | 577001-01-4 | 577001-01-4 |  | FLAPS EXTENDED SPOILERS EXTENDED | 500 600 | SPOILER 1 FITTING DETAILED INSPECTION OF SPOILER 1, CENTER HINGE FITTING AND ACTUATOR BRACKET NOTE: THIS TASK MUST BE PERFORMED AT THE SAME TIME AS TASK 577001-02-3 | AF | DI | 12 YE OR 24000 FC | 20 YE | [6 empty] | 12 YE | [6 empty] | MRB CPCP |  |  | 577100-200-001 AMM 577100/6 | 1 1 | 0.10 0.10 |  | 0.05 | GROUP 21-1B OR GROUP 21-2B | #REF! | #REF!
D | 7-57/7 | 577001-01-5 |  |  |  |  | ************** TASK DELETED ************** | [26 empty] | #REF! | #REF!
|  | 577001-01-6 | [22 empty] | MRB
|  | 577001-01-6 | [22 empty] | CPCP
N | 7-57/7 | 577001-01-6 | 577001-01-6 |  | FLAPS AND SPOILERS EXTENDED | 500 600 | SPOILER 1 FITTING DETAILED INSPECTION OF SPOILER 1, CENTER HINGE FITTING AND ACTUATOR BRACKET | AF | DI | 12 YE | 20 YE | [6 empty] | 12 YE | [6 empty] | MRB CPCP |  |  | 577100-200-001 AMM 577100/6 | 1 1 | 0.10 0.10 |  | TBD | GROUP 19-1C | #REF! | #REF!
R | 7-57/7 | 577001-02-1 | 577001-02-1 |  | PINS REMOVED FLAPS EXTENDED SPOILERS EXTENDED | 500 600 | SPOILERS 1 FITTING SPECIAL DETAILED INSPECTION OF SPOILER 1, ACTUATOR BRACKET NOTE: THIS TASK MUST BE PERFORMED AT THE SAME TIME AS TASK 577001-01-1 | NDT | SDI | 24000 FC | [14 empty] | MRB |  |  | 577100-220-001 AMM 577100/6 NTM 57-70-01 PART.6 | 1 1 | 1.00 1.00 |  | 0.05 | A318 OR GROUP 19-1A OR GROUP 19-1B OR A320 | #REF! | #REF!
R | 7-57/7 | 577001-02-2 | 577001-02-2 |  | PINS REMOVED FLAPS EXTENDED SPOILERS EXTENDED | 500 600 | SPOILERS 1 FITTING SPECIAL DETAILED INSPECTION OF SPOILER 1, ACTUATOR BRACKET NOTE: THIS TASK MUST BE PERFORMED AT THE SAME TIME AS TASK 577001-01-2 | NDT | SDI | 24000 FC | [14 empty] | MRB |  |  | 577100-220-001 AMM 577100/6 NTM 577001 | 1 1 | 1.00 1.00 |  | 0.05 | GROUP 21-1A OR GROUP 21-2A | #REF! | #REF!
R | 7-57/7 | 577001-02-3 | 577001-02-3 |  | PINS REMOVED FLAPS EXTENDED SPOILERS EXTENDED | 500 600 | SPOILER 1 FITTING SPECIAL DETAILED INSPECTION OF SPOILER 1, ACTUATOR BRACKET NOTE: THIS TASK MUST BE PERFORMED AT THE SAME TIME AS TASK 577001-01-4 | NDT | SDI | 24000 FC | [14 empty] | MRB |  |  | 577100-220-001 AMM 577100/6 NTM 577001 | 1 1 | 1.00 1.00 |  | 0.05 | GROUP 21-1B OR GROUP 21-2B | #REF! | #REF!
| 7-57/7 | 577002-01-1 | 577002-01-1 |  | FLAPS EXTENDED SPOILERS EXTENDED | 500 600 | SPOILER 1 SKINS OF CENTER FITTING DETAILED INSPECTION OF SPOILER 1, UPPER AND LOWER SKINS, IN REGION OF CENTER HINGE FITTING | AF | DI | 12 YE | 20 YE | [6 empty] | 12 YE | [6 empty] | MRB |  |  | 577100-200-002 AMM 577100/6 | 1 1 | 0.10 0.10 |  | 0.05 | ALL | #REF! | #REF!
| 7-57/7 | 577003-01-1 | 577003-01-1 |  | SPOILERS EXTENDED | 500 600 | SPOILER 1 SKINS AT TRAILING EDGE DETAILED INSPECTION OF SPOILER 1, UPPER AND LOWER SKINS, AT TRAILING EDGE AND INBOARD AND OUTBOARD EDGES | AF | DI | 12 YE | 20 YE | [6 empty] | 12 YE | [6 empty] | MRB |  |  | 577100-200-003 AMM 577100/6 | 1 1 | 0.20 0.20 |  | 0.03 | ALL | #REF! | #REF!
|  | 577006-01-1 | [22 empty] | MRB
|  | 577006-01-1 | [22 empty] | CPCP
| 7-57/7 | 577006-01-1 | 577006-01-1 |  | FLAPS EXTENDED SPOILERS EXTENDED | 500 600 | SPOILER 2-5 CENTRE FITTING DETAILED INSPECTION OF SPOILER 2,3,4 AND 5, CENTER HINGE FITTINGS | AF | DI |  | 12 YE | [6 empty] | 12 YE | [6 empty] | MRB CPCP |  |  | 577200-200-002 AMM 577200/6 | 1 1 | 0.10 0.10 |  | 0.05 | ALL | #REF! | #REF!
R | 7-57/7 | 577006-02-1 | 577006-02-1 |  | PINS REMOVED FLAPS EXTENDED SPOILERS EXTENDED | 500 600 | SPOILER 2-5 CENTRE FITTING SPECIAL DETAILED INSPECTION OF SPOILER 2,3,4 AND 5, CENTER HINGE FITTINGS | NDT | SDI | 24000 FC | [14 empty] | MRB |  |  | 577200-200-004 AMM 577200/6 NTM 57-70-06 PART.4 PART.6 | 1 1 | 2.00 2.00 |  | 0.05 | GROUP 19-1A OR GROUP 19-1B OR A320 | #REF! | #REF!
R | 7-57/7 | 577006-02-2 | 577006-02-2 |  | PINS REMOVED FLAPS EXTENDED SPOILERS EXTENDED | 500 600 | SPOILER 2-5 CENTRE FITTING SPECIAL DETAILED INSPECTION OF SPOILER 2,3,4 AND 5, CENTER HINGE FITTINGS | NDT | SDI | 24000 FC | [14 empty] | MRB |  |  | 577200-200-004 AMM 577200/6 NTM 57-70-06 PART.4 PART.6 | 1 1 | 2.00 2.00 |  | 0.05 | GROUP 21-1A OR GROUP 21-2A | #REF! | #REF!
R | 7-57/7 | 577006-02-3 | 577006-02-3 |  | PINS REMOVED FLAPS EXTENDED SPOILERS EXTENDED | 500 600 | SPOILER 2-5 CENTRE FITTING SPECIAL DETAILED INSPECTION OF SPOILER 2,3,4 AND 5, CENTER HINGE FITTINGS | NDT | SDI | 24000 FC | [14 empty] | MRB |  |  | 577200-200-004 AMM 577200/6 NTM 577006 | 1 1 | 2.00 2.00 |  | 0.05 | GROUP 21-1B OR GROUP 21-2B | #REF! | #REF!
N | 7-57/7 | 577006-02-4 | 577006-02-4 |  | FLAPS AND SPOILERS EXTENDED PINS REMOVED | 500 600 | SPOILER 2-5 CENTRE FITTING SPECIAL DETAILED INSPECTION OF SPOILER 2,3,4 AND 5, CENTER HINGE FITTINGS | NDT | SDI | 24000 FC | [14 empty] | MRB |  |  | 577200-200-004 AMM 577200/6 | 1 1 | 2.00 2.00 |  | TBD | A318 | #REF! | #REF!
| 7-57/7 | 577007-01-1 | 577007-01-1 |  | FLAPS EXTENDED SPOILERS EXTENDED | 500 600 | SPOILER 2-5 SKINS OF CENTER FITTING DETAILED INSPECTION OF SPOILER 2,3,4 AND 5, UPPER AND LOWER SKINS IN REGION OF CENTER HINGE FITTING | AF | DI | 12 YE | 20 YE | [6 empty] | 12 YE | [6 empty] | MRB |  |  | 577500-200-001 AMM 577500/6 | 1 1 | 0.10 0.10 |  | 0.05 | ALL | #REF! | #REF!
| 7-57/7 | 577008-01-1 | 577008-01-1 |  | FLAPS EXTENDED SPOILERS EXTENDED | 500 600 | SPOILER 2-5 SKINS AT TRAILING EDGE DETAILED INSPECTION OF SPOILER 2,3,4 AND 5, UPPER AND LOWER SKINS AT TRAILING EDGE AND INBOARD AND OUTBOARD EDGES | AF | DI | 12 YE | 20 YE | [6 empty] | 12 YE | [6 empty] | MRB |  |  | 577200-200-003 AMM 577200/6 | 1 1 | 0.80 0.80 |  | 0.05 | ALL | #REF! | #REF!
| 7-57/7 | 577009-01-1 | 577009-01-1 |  | FLAPS EXTENDED SPOILERS EXTENDED | 500 600 | SPOILERS 1 TO 5 EXTERNAL SURFACE DETAILED INSPECTION OF SPOILERS 1 TO 5, UPPER AND LOWER SKINS, EXTERNAL SURFACE | AF | DI | 12 YE | 20 YE | [6 empty] | 12 YE | [6 empty] | MRB |  |  | 577100-210-001 AMM 577100/6 | 1 1 | 0.40 0.40 |  | 0.05 | ALL | #REF! | #REF!
|  | 711101-01-2 | [22 empty] | MRB
|  | 711101-01-2 | [22 empty] | CPCP
N | 7-71/1 | 711101-01-2 | 711101-01-2 | 437AL 438AR 447AL 448AR | THERMAL SHIELDS REMOVED | 431 441 | AIR INTAKE COWL, "A" FLANGE ATTACHMENT GENERAL VISUAL INSPECTION OF THE AIR INTAKE COWL, "A" FLANGE ATTACHMENT | AF | GVI |  | 12 YE | [6 empty] | 12 YE | [6 empty] | MRB CPCP |  | NO |  | 1 1 | TBD TBD | 0.06 0.06 | TBD | PW | #REF! | #REF!
R | 7-71/1 | 711300-01-1 |  | 437AL 438AR 447AL 448AR |  | 437 438 447 448 | FAN COWL DOOR HINGE FITTINGS GENERAL VISUAL INSPECTION OF FAN COWL DOOR HINGE FITTINGS | AF | GVI |  | 7500 FC | [6 empty] | 7500 FC | [6 empty] | ALI |  |  | 711313-220-040 AMM 711313/6 | 1 1 1 1 | 0.20 0.20 0.20 0.20 | 0.02 0.04 0.02 0.04 |  | A318 CFM OR GROUP 19-1A CFM OR GROUP 19-1B CFM OR A320 CFM OR A321 CFM | #REF! | #REF!
N | 7-71/1 | 711300-01-5 |  | 437AL 438AR 447AL 448AR |  | 437 438 447 448 | FAN COWL DOOR HINGE FITTINGS GENERAL VISUAL INSPECTION OF FAN COWL DOOR HINGE FITTINGS | AF | GVI |  | 2800 FC | [6 empty] | 2800 FC | [6 empty] | ALI |  |  | 711313-220-040 AMM 711313/6 | 1 1 1 1 | 0.20 0.20 0.20 0.20 | 0.02 0.04 0.02 0.04 |  | GROUP 19-1C CFM | #REF! | #REF!
R | 7-71/1 | 711300-03-1 |  | 437AL 438AR 447AL 448AR |  | 437 438 447 448 | FAN COWL DOOR HINGE FITTING GENERAL VISUAL INSPECTION OF FAN COWL DOOR HINGE FITTINGS | AF | GVI |  | 3000 FC | [6 empty] | 3000 FC | [6 empty] | ALI |  |  | 711300-210-010 AMM 711300/6 | 1 1 1 1 | 0.20 0.20 0.20 0.20 | 0.02 0.04 0.02 0.04 |  | GROUP 19-1A IAE OR GROUP 19-1B IAE OR A320 IAE OR A321 IAE | #REF! | #REF!
N | 7-71/1 | 711300-03-2 |  | 437AL 438AR 447AL 448AR |  | 437 438 447 448 | FAN COWL DOOR HINGE FITTING GENERAL VISUAL INSPECTION OF FAN COWL DOOR HINGE FITTINGS | AF | GVI |  | 1600 FC | [6 empty] | 1600 FC | [6 empty] | ALI |  |  | 711300-210-010 AMM 711300/6 | 1 1 1 1 | 0.20 0.20 0.20 0.20 | 0.02 0.04 0.02 0.04 |  | GROUP 19-1C IAE | #REF! | #REF!
|  | 711301-01-2 | [22 empty] | MRB
|  | 711301-01-2 | [22 empty] | CPCP
N | 7-71/1 | 711301-01-2 | 711301-01-2 | 437AL 438AR 447AL 448AR |  | 437 438 447 448 | FAN COWL DOOR HINGE FITTINGS DETAILED INSPECTION OF THE FAN COWL DOORS HINGES AND SURROUNDING STRUCTURE | AF | DI |  | 6 YE | [6 empty] | 6 YE | [6 empty] | MRB CPCP |  | NO |  | 1 1 1 1 | 0.20 0.20 0.20 0.20 | 0.02 0.04 0.02 0.04 |  | PW | #REF! | #REF!
|  | 711302-01-2 | [22 empty] | MRB
|  | 711302-01-2 | [22 empty] | CPCP
N | 7-71/1 | 711302-01-2 | 711302-01-2 | 437AL 438AR 447AL 448AR |  | 437 438 447 448 | FAN COWL DOOR LATCHES DETAILED INSPECTION OF THE FAN COWL DOORS LATCHES AND SURROUNDING STRUCTURE | AF | DI |  | 6 YE | [6 empty] | 6 YE | [6 empty] | MRB CPCP |  | NO |  | 1 1 1 1 | TBD TBD TBD TBD | 0.02 0.04 0.02 0.04 |  | PW | #REF! | #REF!
|  | 712101-01-1 | [22 empty] | MRB
|  | 712101-01-1 | [22 empty] | CPCP
N | 7-71/2 | 712101-01-1 | 712101-01-1 | 437AL 438AL 451AL 452AR 447AL 448AL 461AL 462AR | ENGINE REMOVED ENGINE MOUNT DISASSEMBLED | 415 425 | FORWARD ENGINE MOUNT DETAILED INSPECTION OF FORWARD ENGINE MOUNT INSTALLATION | EN | DI |  | 12 YE | [6 empty] | 12 YE | [6 empty] | MRB CPCP |  | NO |  | 1 1 | TBD TBD | 0.32 0.32 | TBD | PW | #REF! | #REF!
R | 7-71/2 | 712111-01-1 |  | 437AL 438AR 447AL 448AR 451AL 452AR 461AL 462AR |  | 435 436 445 446 451 461 | FORWARD ENGINE MOUNT DETAILED INSPECTION OF FORWARD ENGINE MOUNT INSTALLATION | EN | DI |  | 7500 FC OR 15000 FH | [6 empty] | 7500 FC OR 15000 FH | [6 empty] | ALI |  |  | 712111-210-040 AMM 712111/6 | 1 1 1 1 1 1 | 0.10 0.10 0.10 0.10 0.10 0.10 | 0.02 0.04 0.02 0.04 0.26 0.26 |  | A318 CFM OR GROUP 19-1A CFM OR GROUP 19-1B CFM OR A320 CFM OR GROUP 21-1A CFM | #REF! | #REF!
R | 7-71/2 | 712111-01-2 |  | 437AL 438AR 447AL 448AR 451AL 452AR 461AL 462AR |  | 435 436 445 446 451 461 | FORWARD ENGINE MOUNT DETAILED INSPECTION OF FORWARD ENGINE MOUNT INSTALLATION | EN | DI |  | 3500 FC OR 7000 FH | [6 empty] | 3500 FC OR 7000 FH | [6 empty] | ALI |  |  | 712111-210-040 AMM 712111/6 | 1 1 1 1 1 1 | 0.10 0.10 0.10 0.10 0.10 0.10 | 0.02 0.04 0.02 0.04 0.26 0.26 |  | A321-200 CFM OR GROUP 21-1B CFM | #REF! | #REF!
N | 7-71/2 | 712111-01-3 |  | 437AL 438AR 451AL 452AR 447AL 448AR 461AL 462AR |  | 450 460 | FORWARD ENGINE MOUNT DETAILED INSPECTION OF FORWARD ENGINE MOUNT INSTALLATION | EN | DI |  | 2800 FC | [6 empty] | 2800 FC | [6 empty] | ALI |  |  | 712111-210-040 AMM 712111/6 | 1 1 | 0.20 0.20 | 0.32 0.32 |  | GROUP 19-1C CFM | #REF! | #REF!
|  | 712111-02-1 | [22 empty] | MRB
|  | 712111-02-1 | [22 empty] | CPCP
| 7-71/2 | 712111-02-1 | 712111-02-1 | 437AL 438AR 447AL 448AR 451AL 452AR 461AL 462AR | ENGINE MOUNT DISASSEMBLED ENGINE REMOVED | 435 436 445 446 451 461 | FORWARD ENGINE MOUNT DETAILED INSPECTION OF FORWARD ENGINE MOUNT INSTALLATION NOTE: ACCOMPLISHMENT OF THIS INSPECTION TO BE PERFORMED WITH A MAXIMUM INTERVAL OF 12 YEARS BETWEEN MOUNT DISASSEMBLY | EN | DI |  | 12 YE | [6 empty] | 12 YE NOTE | [6 empty] | MRB CPCP |  | NO | 712111-210-042 AMM 712111/6 | 1 1 1 1 1 1 | 0.50 0.50 0.50 0.50 0.50 0.50 | 0.02 0.04 0.02 0.04 0.26 0.26 | TBD | CFM | #REF! | #REF!
R | 7-71/2 | 712111-03-1 |  | 437AL 438AR 447AL 448AR 451AL 452AR 461AL 462AR |  | 435 436 445 446 451 461 | FORWARD ENGINE MOUNT DETAILED INSPECTION OF FORWARD ENGINE MOUNT INSTALLATION | EN | DI |  | 7500 FC OR 15000 FH | [6 empty] | 7500 FC OR 15000 FH | [6 empty] | ALI |  |  | 712112-200-010 AMM 712112/6 | 1 1 1 1 1 1 | 0.10 0.10 0.10 0.10 0.10 0.10 | 0.02 0.04 0.02 0.04 0.26 0.26 |  | GROUP 19-1A IAE OR GROUP 19-1B IAE OR A320 IAE OR A321 IAE | #REF! | #REF!
R | 7-71/2 | 712111-03-2 |  | 437AL 438AR 447AL 448AR 451AL 452AR 461AL 462AR |  | 435 436 445 446 451 461 | FORWARD ENGINE MOUNT DETAILED INSPECTION OF FORWARD ENGINE MOUNT INSTALLATION | EN | DI |  | 4500 FC OR 9000 FH | [6 empty] | 4500 FC OR 9000 FH | [6 empty] | ALI |  |  | 712112-200-010 AMM 712112/6 | 1 1 1 1 1 1 | 0.10 0.10 0.10 0.10 0.10 0.10 | 0.02 0.04 0.02 0.04 0.26 0.26 |  | A321-200 IAE OR GROUP 21-1B IAE | #REF! | #REF!
N | 7-71/2 | 712111-03-3 |  | 437AL 438AR 451AL 452AR 447AL 448AR 461AL 462AR |  | 450 460 | FORWARD ENGINE MOUNT DETAILED INSPECTION OF FORWARD ENGINE MOUNT INSTALLATION | EN | DI |  | 2800 FC | [6 empty] | 2800 FC | [6 empty] | ALI |  |  | 712112-200-010 AMM 712112/6 | 1 1 | 0.20 0.20 | 0.32 0.32 |  | GROUP 19-1C IAE | #REF! | #REF!
|  | 712111-04-1 | [22 empty] | MRB
|  | 712111-04-1 | [22 empty] | CPCP
| 7-71/2 | 712111-04-1 | 712111-04-1 | 437AL 438AR 447AL 448AR 451AL 452AR 461AL 462AR | ENGINE MOUNT DISASSEMBLED ENGINE REMOVED | 435 436 445 446 451 461 | FORWARD ENGINE MOUNT DETAILED INSPECTION OF FORWARD ENGINE MOUNT INSTALLATION NOTE: ACCOMPLISHMENT OF THIS INSPECTION TO BE PERFORMED WITH A MAXIMUM INTERVAL OF 12 YEARS BETWEEN MOUNT DISASSEMBLY | EN | DI |  | 12 YE | [6 empty] | 12 YE NOTE | [6 empty] | MRB CPCP |  | NO | 712112-200-013 AMM 712112/6 | 1 1 1 1 1 1 | 0.50 0.50 0.50 0.50 0.50 0.50 | 0.02 0.04 0.02 0.04 0.26 0.26 | TBD | IAE | #REF! | #REF!
|  | 712201-01-1 | [22 empty] | MRB
|  | 712201-01-1 | [22 empty] | CPCP
N | 7-71/2 | 712201-01-1 | 712201-01-1 | 437AL 438AL 451AL 452AR 447AL 448AL 461AL 462AR | ENGINE MOUNT DISASSEMBLED ENGINE REMOVED | 415 425 | AFT ENGINE MOUNT DETAILED INSPECTION OF AFT ENGINE MOUNT INSTALLATION | EN | DI |  | 12 YE | [6 empty] | 12 YE | [6 empty] | MRB CPCP |  | NO |  | 1 1 | TBD TBD | 0.32 0.32 | TBD | PW | #REF! | #REF!
|  | 712211-01-1 | [22 empty] | MRB
|  | 712211-01-1 | [22 empty] | CPCP
| 7-71/2 | 712211-01-1 | 712211-01-1 | 451AL 437AL 438AR 452AR 461AL 447AL 448AR 462AR | ENGINE MOUNT DISASSEMBLED ENGINE REMOVED | 451 453 454 461 463 464 | AFT ENGINE MOUNT DETAILED INSPECTION OF AFT ENGINE MOUNT INSTALLATION NOTE: ACCOMPLISHMENT OF THIS INSPECTION TO BE PERFORMED WITH A MAXIMUM INTERVAL OF 12 YEARS BETWEEN MOUNT DISASSEMBLY | EN | DI |  | 12 YE | [6 empty] | 12 YE NOTE | [6 empty] | MRB CPCP |  | NO | 712211-210-040 AMM 712211/6 | 1 1 1 1 1 1 | 0.50 0.50 0.50 0.50 0.50 0.50 | 0.06 0.02 0.24 0.06 0.02 0.24 | TBD | CFM | #REF! | #REF!
|  | 712211-02-1 | [22 empty] | MRB
|  | 712211-02-1 | [22 empty] | CPCP
| 7-71/2 | 712211-02-1 | 712211-02-1 | 451AL 437AL 438AR 452AR 461AL 447AL 448AR 462AR | ENGINE MOUNT DISASSEMBLED ENGINE REMOVED | 451 453 454 461 463 464 | AFT ENGINE MOUNT DETAILED INSPECTION OF AFT ENGINE MOUNT INSTALLATION NOTE: ACCOMPLISHMENT OF THIS INSPECTION TO BE PERFORMED WITH A MAXIMUM INTERVAL OF 12 YEARS BETWEEN MOUNT DISASSEMBLY | EN | DI |  | 12 YE | [6 empty] | 12 YE NOTE | [6 empty] | MRB CPCP |  | NO | 712211-200-012 AMM 712211/6 | 1 1 1 1 1 1 | 0.50 0.50 0.50 0.50 0.50 0.50 | 0.06 0.02 0.24 0.06 0.02 0.24 | TBD | IAE | #REF! | #REF!
R | 7-71/2 | 712211-03-1 |  | 451AL 437AL 438AR 452AR 461AL 447AL 448AR 462AR |  | 451 453 454 461 463 464 | AFT ENGINE MOUNT DETAILED INSPECTION OF AFT ENGINE MOUNT INSTALLATION | EN | DI |  | 7500 FC OR 15000 FH | [6 empty] | 7500 FC OR 15000 FH | [6 empty] | ALI |  |  | 712211-210-042 AMM 712211/6 | 1 1 1 1 1 1 | 0.10 0.10 0.10 0.10 0.10 0.10 | 0.06 0.02 0.24 0.06 0.02 0.24 |  | A318 CFM OR GROUP 19-1A CFM OR GROUP 19-1B CFM OR A320 CFM OR A321 CFM | #REF! | #REF!
N | 7-71/2 | 712211-03-2 |  | 437AL 438AR 451AL 452AR 447AL 448AR 461AL 462AR |  | 450 460 | AFT ENGINE MOUNT DETAILED INSPECTION OF AFT ENGINE MOUNT INSTALLATION | EN | DI |  | 2800 FC | [6 empty] | 2800 FC | [6 empty] | ALI |  |  | 712211-210-042 AMM 712211/6 | 1 1 | 0.30 0.30 | 0.32 0.32 |  | GROUP 19-1C CFM | #REF! | #REF!
R | 7-71/2 | 712211-04-1 |  | 451AL 437AL 438AR 452AR 461AL 447AL 448AR 462AR |  | 451 453 454 461 463 464 | AFT ENGINE MOUNT DETAILED INSPECTION OF AFT ENGINE MOUNT INSTALLATION | EN | DI |  | 7500 FC OR 15000 FH | [6 empty] | 7500 FC OR 15000 FH | [6 empty] | ALI |  |  | 712211-200-010 AMM 712211/6 | 1 1 1 1 1 1 | 0.10 0.10 0.10 0.10 0.10 0.10 | 0.06 0.02 0.24 0.06 0.02 0.24 |  | GROUP 19-1A IAE OR GROUP 19-1B IAE OR A320 IAE OR A321 IAE | #REF! | #REF!
N | 7-71/2 | 712211-04-2 |  | 437AL 438AR 451AL 452AR 447AL 448AR 461AL 462AR |  | 450 460 | AFT ENGINE MOUNT DETAILED INSPECTION OF AFT ENGINE MOUNT INSTALLATION | EN | DI |  | 2800 FC | [6 empty] | 2800 FC | [6 empty] | ALI |  |  | 712211-200-010 AMM 712211/6 | 1 1 | 0.30 0.30 | 0.32 0.32 |  | GROUP 19-1C IAE | #REF! | #REF!
|  | 781102-02-2 | [22 empty] | MRB
|  | 781102-02-2 | [22 empty] | CPCP
N | 7-78/1 | 781102-02-2 | 781102-02-2 | 451AL 452AR 461AL 462AR |  | 455 465 | COMMON NOZZLE ASSEMBLY DETAILED INSPECTION OF THE COMMON NOZZLE ASSEMBLY V-GROOVE (J-RING) | AF | DI |  | 6 YE | [6 empty] | 6 YE | [6 empty] | MRB CPCP |  | NO |  | 0 0 | N/A N/A | 0.26 0.26 |  | PW | #REF! | #REF!
|  | 783001-01-1 | [22 empty] | MRB
|  | 783001-01-1 | [22 empty] | ALI
|  | 783001-01-1 | [22 empty] | CPCP
R | 7-78/3 | 783001-01-1 | 783001-01-1 | 437AL 451AL 438AR 452AR 447AL 461AL 448AR 462AR | HEAT SHIELDS REMOVED THRUST REVERSERS REMOVED | 451 452 461 462 | THRUST REV 12 O´CLOCK BEAM JUNCTION DETAILED INSPECTION OF THRUST REVERSER 12 O´CLOCK BEAM JUNCTION WITH THE FORWARD FRAME | AF | DI |  | 10 YE OR 24000 FC | [6 empty] | 10 YE OR 12000 FC | [6 empty] | MRB ALI CPCP |  | 1+2 | 783200-210-044 AMM 783200/6 | 1 1 1 1 | 0.20 0.20 0.20 0.20 | 0.08 0.24 0.08 0.24 | TBD | A318 CFM OR GROUP 19-1A CFM OR GROUP 19-1B CFM OR A320 CFM OR GROUP 21-1A CFM | #REF! | #REF!
|  | 783001-01-2 | [22 empty] | MRB
|  | 783001-01-2 | [22 empty] | CPCP
N | 7-78/3 | 783001-01-2 | 783001-01-1 | 437AL 451AL 438AR 452AR 447AL 461AL 448AR 462AR | HEAT SHIELDS REMOVED THRUST REVERSERS REMOVED | 451 452 461 462 | THRUST REV 12 O´CLOCK BEAM JUNCTION DETAILED INSPECTION OF THRUST REVERSER 12 O´CLOCK BEAM JUNCTION WITH THE FORWARD FRAME | AF | DI |  | 10 YE | [6 empty] | 10 YE | [6 empty] | MRB CPCP |  | 1+2 | 783200-210-044 AMM 783200/6 | 1 1 1 1 | 0.20 0.20 0.20 0.20 | 0.08 0.24 0.08 0.24 | TBD | GROUP 19-1C CFM | #REF! | #REF!
|  | 783002-01-1 | [22 empty] | MRB
|  | 783002-01-1 | [22 empty] | ALI
|  | 783002-01-1 | [22 empty] | CPCP
R | 7-78/3 | 783002-01-1 | 783002-01-1 | 437AL 451AL 438AR 452AR 447AL 461AL 448AR 462AR | CUT CORNERS REMOVED | 451 452 461 462 | THRUST REVERSER FORWARD FRAME DETAILED INSPECTION OF THRUST REVERSER FORWARD FRAME TO 6 O´CLOCK BEAM JOINT | AF | DI |  | 10 YE OR 24000 FC | [6 empty] | 10 YE OR 12000 FC | [6 empty] | MRB ALI CPCP |  | 1+2 | 783200-210-041 AMM 783200/6 | 1 1 1 1 | 0.20 0.20 0.20 0.20 | 0.08 0.24 0.08 0.24 | TBD | A318 CFM OR GROUP 19-1A CFM OR GROUP 19-1B CFM OR A320 CFM OR GROUP 21-1A CFM | #REF! | #REF!
|  | 783002-01-2 | [22 empty] | MRB
|  | 783002-01-2 | [22 empty] | CPCP
N | 7-78/3 | 783002-01-2 | 783002-01-1 | 437AL 451AL 438AR 452AR 447AL 461AL 448AR 462AR | CUT CORNERS REMOVED | 451 452 461 462 | THRUST REVERSER FORWARD FRAME DETAILED INSPECTION OF THRUST REVERSER FORWARD FRAME TO 6 O´CLOCK BEAM JOINT | AF | DI |  | 10 YE | [6 empty] | 10 YE | [6 empty] | MRB CPCP |  | 1+2 | 783200-210-041 AMM 783200/6 | 1 1 1 1 | 0.20 0.20 0.20 0.20 | 0.08 0.24 0.08 0.24 | TBD | GROUP 19-1C CFM | #REF! | #REF!
|  | 783003-01-1 | [22 empty] | MRB
|  | 783003-01-1 | [22 empty] | ALI
|  | 783003-01-1 | [22 empty] | CPCP
R | 7-78/3 | 783003-01-1 | 783003-01-1 | 437AL 451AL 438AR 452AR 447AL 461AL 448AR 462AR | HEAT SHIELDS REMOVED BRACKETS AND PIPES REMOVED | 451 452 461 462 | THRUST REVERSER FORWARD FRAME DETAILED INSPECTION OF THRUST REVERSER FORWARD FRAME TO 3/9 O´CLOCK BEAM JOINT | AF | DI |  | 10 YE OR 24000 FC | [6 empty] | 10 YE OR 12000 FC | [6 empty] | MRB ALI CPCP |  | 1+2 | 783200-210-042 AMM 783200/6 | 1 1 1 1 | 0.20 0.20 0.20 0.20 | 0.08 0.24 0.08 0.24 | TBD | A318 CFM OR GROUP 19-1A CFM OR GROUP 19-1B CFM OR A320 CFM OR GROUP 21-1A CFM | #REF! | #REF!
|  | 783003-01-2 | [22 empty] | MRB
|  | 783003-01-2 | [22 empty] | CPCP
N | 7-78/3 | 783003-01-2 | 783003-01-1 | 437AL 451AL 438AR 452AR 447AL 461AL 448AR 462AR | HEAT SHIELDS REMOVED BRACKETS AND PIPES REMOVED | 451 452 461 462 | THRUST REVERSER FORWARD FRAME DETAILED INSPECTION OF THRUST REVERSER FORWARD FRAME TO 3/9 O´CLOCK BEAM JOINT | AF | DI |  | 10 YE | [6 empty] | 10 YE | [6 empty] | MRB CPCP |  | 1+2 | 783200-210-042 AMM 783200/6 | 1 1 1 1 | 0.20 0.20 0.20 0.20 | 0.08 0.24 0.08 0.24 | TBD | GROUP 19-1C CFM | #REF! | #REF!
R | 7-78/3 | 783004-01-1 |  | 437AL 451AL 438AR 452AR 447AL 461AL 448AR 462AR | ACTUATOR REMOVED | 451 452 461 462 | THRUST REVERSER FORWARD FRAME SPECIAL DETAILED INSPECTION OF THRUST REVERSER FORWARD FRAME AT ACTUATOR ATTACHMENT | NDT | SDI |  | 24000 FC | [6 empty] | 12000 FC | [6 empty] | ALI |  |  | 783200-210-043 AMM 783200/6 | 1 1 1 1 | 1.50 1.50 1.50 1.50 | 0.08 0.24 0.08 0.24 | TBD | A318 CFM OR GROUP 19-1A CFM OR GROUP 19-1B CFM OR A320 CFM OR GROUP 21-1A CFM | #REF! | #REF!
|  | 783004-02-1 | [22 empty] | MRB
|  | 783004-02-1 | [22 empty] | CPCP
R | 7-78/3 | 783004-02-1 | 783004-02-1 | 437AL 451AL 438AR 452AR 447AL 461AL 448AR 462AR | ACTUATORS REMOVED | 451 452 461 462 | THRUST REVERSER FORWARD FRAME DETAILED INSPECTION OF THRUST REVERSER FORWARD FRAME AT ACTUATOR ATTACHMENT | AF | DI |  | 10 YE | [6 empty] | 10 YE | [6 empty] | MRB CPCP |  | 1+2 | 783200-210-046 AMM 783200/6 | 1 1 1 1 | 0.20 0.20 0.20 0.20 | 0.08 0.24 0.08 0.24 | TBD | CFM | #REF! | #REF!
R | 7-78/3 | 783200-01-1 |  | 437AL 438AR 447AL 448AR 451AL 452AR 461AL 462AR |  | 437 447 451 461 | "C" DUCT HINGE FITTING GENERAL VISUAL INSPECTION OF "C" DUCT HINGE FITTINGS | AF | GVI |  | 7500 FC | [6 empty] | 7500 FC | [6 empty] | ALI |  |  | 783200-210-045 AMM 783200/6 | 1 1 1 1 | 0.15 0.15 0.15 0.15 | 0.06 0.06 0.26 0.26 |  | A318 CFM OR GROUP 19-1A CFM OR GROUP 19-1B CFM OR A320 CFM OR GROUP 21-1A CFM | #REF! | #REF!
N | 7-78/3 | 783200-01-5 |  | 437AL 438AR 447AL 448AR 451AL 452AR 461AL 462AR |  | 437 447 451 461 | "C" DUCT HINGE FITTING GENERAL VISUAL INSPECTION OF "C" DUCT HINGE FITTINGS | AF | GVI |  | 2800 FC | [6 empty] | 2800 FC | [6 empty] | ALI |  |  | 783200-210-045 AMM 783200/6 | 1 1 1 1 | 0.15 0.15 0.15 0.15 | 0.06 0.06 0.26 0.26 |  | GROUP 19-1C CFM | #REF! | #REF!
R | 7-78/3 | 783200-03-1 |  | 437AL 438AR 447AL 448AR 451AL 452AR 461AL 462AR |  | 437 447 451 461 | "C" DUCT HINGE FITTING GENERAL VISUAL INSPECTION OF "C" DUCT HINGE FITTINGS | AF | GVI |  | 3000 FC | [6 empty] | 3000 FC | [6 empty] | ALI |  |  | 783200-200-011 AMM 783200/6 | 1 1 1 1 | 0.15 0.15 0.15 0.15 | 0.06 0.06 0.26 0.26 |  | GROUP 19-1A IAE OR GROUP 19-1B IAE OR A320 IAE OR A321 IAE | #REF! | #REF!
N | 7-78/3 | 783200-03-2 |  | 437AL 438AR 447AL 448AR 451AL 452AR 461AL 462AR |  | 437 447 451 461 | "C" DUCT HINGE FITTING GENERAL VISUAL INSPECTION OF "C" DUCT HINGE FITTINGS | AF | GVI |  | 1600 FC | [6 empty] | 1600 FC | [6 empty] | ALI |  |  | 783200-200-011 AMM 783200/6 | 1 1 1 1 | 0.15 0.15 0.15 0.15 | 0.06 0.06 0.26 0.26 |  | GROUP 19-1C IAE | #REF! | #REF!
|  | 783201-01-2 | [22 empty] | MRB
|  | 783201-01-2 | [22 empty] | CPCP
N | 7-78/3 | 783201-01-2 | 783201-01-2 | 437AL 451BL 451CL 451DL 451EL 438AR 452BR 452CR 452DR 452ER 447AL 461CL 461DL 461EL 561BL 448AR 462BR 462CR 462DR 462ER |  | 451 452 461 462 | THRUST REVERSER HINGE FITTING DETAILED INSPECTION OF THE THRUST REVERSER HINGES FITTINGS AND ADJACENT STRUCTURE | AF | DI |  | 6 YE | [6 empty] | 6 YE | [6 empty] | MRB CPCP |  | NO |  | 1 1 1 1 | TBD TBD TBD TBD | 0.10 0.12 0.17 0.12 |  | PW | #REF! | #REF!
|  | 783202-01-2 | [22 empty] | MRB
|  | 783202-01-2 | [22 empty] | CPCP
N | 7-78/3 | 783202-01-2 | 783202-01-2 | 437AL 451AL 438AR 452AR 447AL 561AL 448AR 462AR |  | 451 452 461 462 | THRUST REVERSER LATCH ASSEMBLY DETAILED INSPECTION OF THE THRUST REVERSER LATCH ASSEMBLY ON TWO HALF AND SURROUNDING STRUCTURE OF LATCH 1 (15 CM AROUND) | AF | DI |  | 6 YE | [6 empty] | 6 YE | [6 empty] | MRB CPCP |  | NO |  | 1 1 1 1 | TBD TBD TBD TBD | 0.08 0.24 0.07 0.24 |  | PW | #REF! | #REF!
|  | 783203-01-1 | [22 empty] | MRB
|  | 783203-01-1 | [22 empty] | CPCP
N | 7-78/3 | 783203-01-1 | 783203-01-1 | 451JL 451JR 451PL 451PR 461JL 461JR 461PL 461PR |  | 451 452 461 462 | THRUST REVERSER DOOR PIVOTING FITTINGS AND SURROUNDING STRUCTURE GENERAL VISUAL INSPECTION OF THE THRUST REVERSER DOOR PIVOTING FITTINGS AND SURROUNDING STRUCTURE (15 CM AROUND) | AF | GVI |  | 6 YE | [6 empty] | 6 YE | [6 empty] | MRB CPCP |  | NO |  | 1 1 1 1 | TBD TBD TBD TBD | 0.24 0.24 |  | PW | #REF! | #REF!
|  | 783206-01-2 | [22 empty] | MRB
|  | 783206-01-2 | [22 empty] | CPCP
N | 7-78/3 | 783206-01-2 | 783206-01-2 | 437AL 451AL 438AR 452AR 447AL 461AL 448AR 462AR |  | 451 452 461 462 | THRUST REVERSER FWD VEE BLADE DETAILED INSPECTION OF THE THRUST REVERSER FWD V-BLADE (J-RING) | AF | DI |  | 6 YE | [6 empty] | 6 YE | [6 empty] | MRB CPCP |  | NO |  | 1 1 1 1 | TBD TBD TBD TBD | 0.08 0.24 0.08 0.24 |  | PW | #REF! | #REF!
|  | 783207-01-2 | [22 empty] | MRB
|  | 783207-01-2 | [22 empty] | CPCP
N | 7-78/3 | 783207-01-2 | 783207-01-2 | 437AL 451AL 438AR 452AR 447AL 461AL 448AR 462AR |  | 451 452 461 462 | THRUST REVERSER AFT V-BLADE DETAILED INSPECTION OF THE THRUST REVERSER AFT V-BLADE | AF | DI |  | 6 YE | [6 empty] | 6 YE | [6 empty] | MRB CPCP |  | NO |  | 1 1 1 1 | TBD TBD TBD TBD | 0.08 0.24 0.08 0.24 |  | PW | #REF! | #REF!
|  | 783208-01-2 | [22 empty] | MRB
|  | 783208-01-2 | [22 empty] | CPCP
N | 7-78/3 | 783208-01-2 | 783208-01-2 | 451LL 451ML 452LR 452MR 461LL 461ML 462LR 462MR | PIVOTING DOORS OPENED | 451 452 461 462 | ACTUATOR FITTINGS DETAILED INSPECTION OF THE ACTUATOR FITTINGS AND SURROUNDING STRUCTURE | AF | DI |  | 6 YE | [6 empty] | 6 YE | [6 empty] | MRB CPCP |  | NO |  | 1 1 1 1 | TBD TBD TBD TBD | 0.12 0.40 0.12 0.04 | TBD | PW | #REF! | #REF!